## Sheet1
Project Code | Activities | Production User | CA Code | Production Comments | Start Date | End Date | Remarks | Griha ID | SN | PASAR MATERIAL NUMBER | SHORT DESCRIPTION | LONG DESCRIPTION | UM | MIN QTY | MAX QTY | INVENTORY TYPE | BI CODE | MRP TYPE | MATERIAL GROUP | MATERIAL TYPE | SAP INVENTORY TYPE | SAP PN | SAP MFG NUMBER | SAP MFG NAME | LOT SIZE | PASAR MFG NAME | PASAR PN | SUPPLIER (source list) | Reference URL | Reference URL 1 | Manufacturer Name | Manufacturer Part Number | Alternate Manufacturer | Alternate Manufacturer Part Number | Alternate Manufacturer 1 | Alternate Manufacturer Part Number 1 | Alternate Manufacturer 2 | Alternate Manufacturer Part Number 2 | Supplier Name | Supplier Part Number | Supplier Name 1 | Supplier Part Number 1 | Supplier Name 2 | Supplier Part Number 2 | Equipment Name | Equipment Model | Equipment Manufacturer | Drawing Number | Drawing Version | Serial Number | Item Number | Machine Number | ART / Article Number | MFG Number | Enriched/Cleansed | Noun | Modifier | Attribute Name 1 | Attribute Value 1 | Attribute Name 2 | Attribute Value 2 | Attribute Name 3 | Attribute Value 3 | Attribute Name 4 | Attribute Value 4 | Attribute Name 5 | Attribute Value 5 | Attribute Name 6 | Attribute Value 6 | Attribute Name 7 | Attribute Value 7 | Attribute Name 8 | Attribute Value 8 | Attribute Name 9 | Attribute Value 9 | Attribute Name 10 | Attribute Value 10 | Attribute Name 11 | Attribute Value 11 | Attribute Name 12 | Attribute Value 12 | Attribute Name 13 | Attribute Value 13 | Attribute Name 14 | Attribute Value 14 | Attribute Name 15 | Attribute Value 15 | Attribute Name 16 | Attribute Value 16 | Attribute Name 17 | Attribute Value 17 | Attribute Name 18 | Attribute Value 18 | Attribute Name 19 | Attribute Value 19 | Attribute Name 20 | Attribute Value 20 | Attribute Name 21 | Attribute Value 21 | Attribute Name 22 | Attribute Value 22 | Attribute Name 23 | Attribute Value 23 | Attribute Name 24 | Attribute Value 24 | Attribute Name 25 | Attribute Value 25 | Attribute Name 26 | Attribute Value 26 | Attribute Name 27 | Attribute Value 27 | Attribute Name 28 | Attribute Value 28 | Attribute Name 29 | Attribute Value 29 | Attribute Name 30 | Attribute Value 30 | Status
STP_005-003 | Data Enrichment | RMU | RMU | OK | 2023-01-17 | 2023-02-07 |  | PSR942886 | 942886 | PSR942886 | BOARD ASSEMBLY, CPU, CEM, P/N:512080C, FOR CEM MARS-6 MICROWAVE, MFR: DAYNALAB CORP | BOARD ASSEMBLY, CPU, CEM, P/N:512080C, FOR CEM MARS-6 MICROWAVE, MFR: DAYNALAB CORP | AY | 0 | 0 | CRITICAL | B | PD | 4500 | ERSA | OTHERS |  |  |  | EX |  |  | DYNALAB CORP. | URL NOT FOUND |  | DYNALAB CORP | 512080C | [12 empty] | MICROWAVE | MARS-6 | CEM | [7 empty] | Cleansed | BOARD | PRINTED CIRCUIT | TYPE | CPU | LAYER COUNT |  | PLATING FINISH |  | MATERIAL |  | THICKNESS |  | SOLDER MASK COLOUR |  | MIN HOLE SIZE |  | ELECTRICAL RATING |  | SIZE |  | HAZARD CLASS |  | CERTIFICATION/STANDARD |  | ADDITIONAL FEATURES EN | ASSEMBLY | ADDITIONAL FEATURES ES |  | ADDITIONAL FEATURES FR | [33 empty] | Production Completed
STP_005-003 | Data Enrichment | RMU | RMU | OK | 2023-01-17 | 2023-02-07 |  | PSR056201 | 056201 | PSR056201 | BOARD, AC, PN 512025, FOR CEM MARS 6 WITH SN MJ4033 | BOARD, AC, PN 512025, FOR CEM MARS 6 WITH SN MJ4033 | AY | 0 | 0 | CRITICAL | A | PD | 5100 | ERSA | OTHERS |  |  |  | EX |  |  |  | URL NOT FOUND |  | CEM | 512025 | [12 empty] | MICROWAVE | MARS-6 | CEM |  |  | MJ4033 |  |  |  |  | Cleansed | BOARD | PRINTED CIRCUIT | TYPE | AC | LAYER COUNT |  | PLATING FINISH |  | MATERIAL |  | THICKNESS |  | SOLDER MASK COLOUR |  | MIN HOLE SIZE |  | ELECTRICAL RATING |  | SIZE |  | HAZARD CLASS |  | CERTIFICATION/STANDARD |  | ADDITIONAL FEATURES EN |  | ADDITIONAL FEATURES ES |  | ADDITIONAL FEATURES FR | [33 empty] | Production Completed
STP_005-003 | Data Enrichment | RMU | RMU | OK | 2023-01-17 | 2023-02-07 |  | PSR949264 | 949264 | PSR949264 | BOARD, CONTROL, MODEL: IQTM3000, INPUT: 4 - 20 mA, FOR ACTUATOR ROTORK, FEEDBACK, POWER SUPPLY: 220VDC, 1 PHASE, 60 HZ, MFR: ROTORK | BOARD, CONTROL, MODEL: IQTM3000, INPUT: 4 - 20 mA, FOR ACTUATOR ROTORK, FEEDBACK, POWER SUPPLY: 220VDC, 1 PHASE, 60 HZ, MFR: ROTORK | AY | 0 | 0 | CONSUMABLES | C | PD | 5100 | ERSA | OTHERS |  |  |  | EX |  |  |  | URL NOT FOUND |  | ROTORK | [13 empty] | FEEDBACK ACTUATOR, INPUT: 4 - 20 MA, POWER SUPPLY: 220 VDC, 1 PHASE, 60 HZ | IQTM3000 | ROTORK | [7 empty] | Cleansed | BOARD | PRINTED CIRCUIT | TYPE | CONTROL | LAYER COUNT |  | PLATING FINISH |  | MATERIAL |  | THICKNESS |  | SOLDER MASK COLOUR |  | MIN HOLE SIZE |  | ELECTRICAL RATING |  | SIZE |  | HAZARD CLASS |  | CERTIFICATION/STANDARD |  | ADDITIONAL FEATURES EN |  | ADDITIONAL FEATURES ES |  | ADDITIONAL FEATURES FR | [33 empty] | Production Completed
STP_005-003 | Data Enrichment | RMU | RMU | OK | 2023-01-17 | 2023-02-07 |  | PSR948226 | 948226 | PSR948226 | BOARD, COSET, GALAXY 7000 SPARE PART, REFERENCE #: 0J-0P3370CB, FOR MGE GALAXY 7000 300KVA UPS WITH SERIAL NUMBER: IJ-2Q1T02012001, MFR: SCHNEIDER | BOARD, COSET, GALAXY 7000 SPARE PART, REFERENCE #: 0J-0P3370CB, FOR MGE GALAXY 7000 300KVA UPS WITH SERIAL NUMBER: IJ-2Q1T02012001, MFR: SCHNEIDER | PC | 0 | 0 | CRITICAL | B | PD | 5100 | ERSA | OTHERS | 0J-0P3370CB | 0003000344 | SCHNEIDER INC | EX |  |  |  | URL NOT FOUND |  | SCHNEIDER INC | 0J-0P3370CB | [12 empty] | UPS, POWER: 300 KVA | MGE GALAXY 7000 |  |  |  | IJ-2Q1T02012001 |  |  |  |  | Cleansed | BOARD | PRINTED CIRCUIT | TYPE | COSET | LAYER COUNT |  | PLATING FINISH |  | MATERIAL |  | THICKNESS |  | SOLDER MASK COLOUR |  | MIN HOLE SIZE |  | ELECTRICAL RATING |  | SIZE |  | HAZARD CLASS |  | CERTIFICATION/STANDARD |  | ADDITIONAL FEATURES EN |  | ADDITIONAL FEATURES ES |  | ADDITIONAL FEATURES FR | [33 empty] | Production Completed
STP_005-003 | Data Enrichment | RMU | RMU | OK | 2023-01-17 | 2023-02-07 |  | PSR104576 | 104576 | PSR104576 | BOARD, CPU, WBM-CPUS-A-1, PXY-1830/07; F | BOARD, CPU, WBM-CPUS-A-1, PXY-1830/07; FOR LOSS-IN-WEIGHT DOSING CONTROLLER MODEL WB-930/LFSD50, ID: L0026897/2005, Qmax: 60.00 t/h, Qmin: 15.00 t/h, MAX: 35.00 t, d=0.02 t; MFR: RAUTE PRECISION | UT | 0 | 0 |  | C | PD | 5100 | ERSA | OTHERS | N/A | N/A | N/A | EX |  |  |  | URL NOT FOUND |  | RAUTE PRECISION | WBM-CPUS-A-1 |  | PXY-1830/07 | [10 empty] | LOSS-IN-WEIGHT DOSING CONTROLLER, Qmax: 60.00 t/h, Qmin: 15.00 t/h, MAX: 35.00 t, D: 0.02 t | WB-930/LFSD50 |  |  |  | L0026897/2005 |  |  |  |  | Cleansed | BOARD | PRINTED CIRCUIT | TYPE | CPU | LAYER COUNT |  | PLATING FINISH |  | MATERIAL |  | THICKNESS |  | SOLDER MASK COLOUR |  | MIN HOLE SIZE |  | ELECTRICAL RATING |  | SIZE |  | HAZARD CLASS |  | CERTIFICATION/STANDARD |  | ADDITIONAL FEATURES EN |  | ADDITIONAL FEATURES ES |  | ADDITIONAL FEATURES FR | [33 empty] | Production Completed
STP_005-003 | Data Enrichment | RMU | RMU | OK | 2023-01-17 | 2023-02-07 |  | PSR946827 | 946827 | PSR946827 | BOARD, DRIVER, P/N: 1MOD-016-200-00, BASE, IGBT, SE723, FOR ULTRAFLEX CS2 DIGITAL CASTING MACHINE, MAKER: BIHIS MAALA BASICS | BOARD, DRIVER, P/N: 1MOD-016-200-00, BASE, IGBT, SE723, FOR ULTRAFLEX CS2 DIGITAL CASTING MACHINE, MAKER: BIHIS MAALA BASICS | AM | 0 | 0 | CONSUMABLES | A | PD | 1600 | ERSA | OTHER |  |  |  | EX |  |  |  | URL NOT FOUND |  | BIHIS MAALA BASICS | 1MOD-016-200-00 | [12 empty] | DIGITAL CASTING MACHINE | ULTRAFLEX CS2 | [8 empty] | Cleansed | BOARD | PRINTED CIRCUIT | TYPE | DRIVER, BASE, IGBT | LAYER COUNT |  | PLATING FINISH |  | MATERIAL |  | THICKNESS |  | SOLDER MASK COLOUR |  | MIN HOLE SIZE |  | ELECTRICAL RATING |  | SIZE |  | HAZARD CLASS |  | CERTIFICATION/STANDARD |  | ADDITIONAL FEATURES EN | SE723 | ADDITIONAL FEATURES ES |  | ADDITIONAL FEATURES FR | [33 empty] | Production Completed
STP_005-003 | Data Enrichment | RMU | RMU | OK | 2023-01-17 | 2023-02-07 |  | PSR948235 | 948235 | PSR948235 | BOARD, FAN SUPPLY, DAFT, REFERENCE #: 0J-0P3164DB, FOR MGE GALAXY 7000 300KVA UPS WITH SERIAL NUMBER: IJ-2Q1T02012001, MFR: SCHNEIDER | BOARD, FAN SUPPLY, DAFT, REFERENCE #: 0J-0P3164DB, FOR MGE GALAXY 7000 300KVA UPS WITH SERIAL NUMBER: IJ-2Q1T02012001, MFR: SCHNEIDER | PC | 0 | 0 | CONSUMABLES | C | PD | 1600 | ERSA | OTHER | 0J-0P3164DB | 0003000344 | SCHNEIDER INC | EX |  |  |  | https://www.zauba.com/export-daft-hs-code.html |  | SCHNEIDER INC | 0J-0P3164DB | [12 empty] | UPS, POWER: 300 KVA | MGE GALAXY 7000 | SCHNEIDER INC |  |  | IJ-2Q1T02012001 |  |  |  |  | Cleansed | BOARD | PRINTED CIRCUIT | TYPE | FAN SUPPLY, DAFT | LAYER COUNT |  | PLATING FINISH |  | MATERIAL |  | THICKNESS |  | SOLDER MASK COLOUR |  | MIN HOLE SIZE |  | ELECTRICAL RATING |  | SIZE |  | HAZARD CLASS |  | CERTIFICATION/STANDARD |  | ADDITIONAL FEATURES EN |  | ADDITIONAL FEATURES ES |  | ADDITIONAL FEATURES FR | [33 empty] | Production Completed
STP_005-003 | Data Enrichment | RMU | RMU | OK | 2023-01-17 | 2023-02-07 |  | PSR948229 | 948229 | PSR948229 | BOARD, FAN SUPPLY, DAFT, REFERENCE #: 0J-0P3164DB, FOR MGE GALAXY 7000 300KVA UPS WITH SERIAL NUMBER: IJ-2Q1T02012001, MFR: SCHNEIDER | BOARD, FAN SUPPLY, DAFT, REFERENCE #: 0J-0P3164DB, FOR MGE GALAXY 7000 300KVA UPS WITH SERIAL NUMBER: IJ-2Q1T02012001, MFR: SCHNEIDER | PC | 0 | 0 | CRITICAL | B | PD | 5100 | ERSA | OTHERS | 0J-0P3164DB | 0003000344 | SCHNEIDER INC | EX |  |  |  | https://www.zauba.com/export-daft-hs-code.html |  | SCHNEIDER INC | 0J-0P3164DB | [12 empty] | UPS, POWER: 300 KVA | MGE GALAXY 7000 | SCHNEIDER INC |  |  | IJ-2Q1T02012001 |  |  |  |  | Cleansed | BOARD | PRINTED CIRCUIT | TYPE | FAN SUPPLY, DAFT | LAYER COUNT |  | PLATING FINISH |  | MATERIAL |  | THICKNESS |  | SOLDER MASK COLOUR |  | MIN HOLE SIZE |  | ELECTRICAL RATING |  | SIZE |  | HAZARD CLASS |  | CERTIFICATION/STANDARD |  | ADDITIONAL FEATURES EN |  | ADDITIONAL FEATURES ES |  | ADDITIONAL FEATURES FR | [33 empty] | Production Completed
STP_005-003 | Data Enrichment | RMU | RMU | OK | 2023-01-17 | 2023-02-07 |  | PSR055154 | 055154 | PSR055154 | BOARD, FANS CONTROL, P/N 1015884, IM0105 | BOARD, FANS CONTROL, P/N 1015884, IM0105A, MODEL: LP33 UL_820, MFR: GE ZENITH CONTROLS GENERAL ELECTRIC | PC | 0 | 0 |  | C | PD | 5100 | ERSA | OTHERS | 1015884 | 3000245 | GENERAL ELECTRIC | EX |  |  |  | URL NOT FOUND |  | GENERAL ELECTRIC | 1015884 | ZENITH CONTROLS | IM0105A | [10 empty] | UPS SYSTEM | LP33 UL_820 | [8 empty] | Cleansed | BOARD | PRINTED CIRCUIT | TYPE | FAN CONTOL | LAYER COUNT |  | PLATING FINISH |  | MATERIAL |  | THICKNESS |  | SOLDER MASK COLOUR |  | MIN HOLE SIZE |  | ELECTRICAL RATING |  | SIZE |  | HAZARD CLASS |  | CERTIFICATION/STANDARD |  | ADDITIONAL FEATURES EN |  | ADDITIONAL FEATURES ES |  | ADDITIONAL FEATURES FR | [33 empty] | Production Completed
STP_005-003 | Data Enrichment | RMU | RMU | OK | 2023-01-17 | 2023-02-07 |  | PSR948247 | 948247 | PSR948247 | BOARD, GALAXY 7000, DIGIT, REFERENCE #: 0J-0P3087EV , FOR MGE GALAXY 7000 300KVA UPS WITH SERIAL NUMBER: IJ-2Q1T02012001, MFR: SCHNEIDER | BOARD, GALAXY 7000, DIGIT, REFERENCE #: 0J-0P3087EV , FOR MGE GALAXY 7000 300KVA UPS WITH SERIAL NUMBER: IJ-2Q1T02012001, MFR: SCHNEIDER | PC | 0 | 0 | CRITICAL | B | PD | 5100 | ERSA | OTHERS | 0J-0P3087EV | 0003000344 | SCHNEIDER INC | EX |  |  |  | https://www.zauba.com/export-BOARD+GALAXY+7000+DIGIT-hs-code.html |  | SCHNEIDER INC | 0J-0P3087EV | [12 empty] | UPS, POWER: 300 KVA | MGE GALAXY 7000 | SCHNEIDER INC |  |  | IJ-2Q1T02012001 |  |  |  |  | Cleansed | BOARD | PRINTED CIRCUIT | TYPE | DIGITAL | LAYER COUNT |  | PLATING FINISH |  | MATERIAL |  | THICKNESS |  | SOLDER MASK COLOUR |  | MIN HOLE SIZE |  | ELECTRICAL RATING |  | SIZE |  | HAZARD CLASS |  | CERTIFICATION/STANDARD |  | ADDITIONAL FEATURES EN |  | ADDITIONAL FEATURES ES |  | ADDITIONAL FEATURES FR | [33 empty] | Production Completed
STP_005-003 | Data Enrichment | RMU | RMU | OK | 2023-01-17 | 2023-02-07 |  | PSR948236 | 948236 | PSR948236 | BOARD, GALAXY 7000, EXTT, REFERENCE #: 0J-0P3082EC, FOR MGE GALAXY 7000 300KVA UPS WITH SERIAL NUMBER: IJ-2Q1T02012001, MFR: SCHNEIDER | BOARD, GALAXY 7000, EXTT, REFERENCE #: 0J-0P3082EC, FOR MGE GALAXY 7000 300KVA UPS WITH SERIAL NUMBER: IJ-2Q1T02012001, MFR: SCHNEIDER | PC | 0 | 0 | CRITICAL | B | PD | 5100 | ERSA | OTHERS | 0J-0P3082EC | 0003000344 | SCHNEIDER INC | EX |  |  |  | https://www.zones.com/site/product/index.html?id=102634737 |  | SCHNEIDER INC | 0J-0P3082EC | [12 empty] | UPS, POWER: 300 KVA | MGE GALAXY 7000 | SCHNEIDER INC |  |  | IJ-2Q1T02012001 |  |  |  |  | Cleansed | BOARD | PRINTED CIRCUIT | TYPE | EXIT | LAYER COUNT |  | PLATING FINISH |  | MATERIAL |  | THICKNESS |  | SOLDER MASK COLOUR |  | MIN HOLE SIZE |  | ELECTRICAL RATING |  | SIZE |  | HAZARD CLASS |  | CERTIFICATION/STANDARD |  | ADDITIONAL FEATURES EN |  | ADDITIONAL FEATURES ES |  | ADDITIONAL FEATURES FR | [33 empty] | Production Completed
STP_005-003 | Data Enrichment | RMU | RMU | OK | 2023-01-17 | 2023-02-07 |  | PSR014996 | 014996 | PSR014996 | BOARD, HG ANALYZER, P/N: B3000190, FOR M | BOARD, HG ANALYZER, P/N: B3000190, FOR MERCURY ANALYZER MODEL: FIMS 100, MFR: PERKIN ELMER | UT | 0 | 0 |  | C | PD | 5100 | ERSA | OTHERS | N/A | N/A | N/A | EX |  |  |  | URL NOT FOUND |  | PERKIN ELMER | B3000190 | [12 empty] | MERCURY ANALYZER | FIMS 100 | [8 empty] | Cleansed | BOARD | PRINTED CIRCUIT | TYPE |  | LAYER COUNT |  | PLATING FINISH |  | MATERIAL |  | THICKNESS |  | SOLDER MASK COLOUR |  | MIN HOLE SIZE |  | ELECTRICAL RATING |  | SIZE |  | HAZARD CLASS |  | CERTIFICATION/STANDARD |  | ADDITIONAL FEATURES EN |  | ADDITIONAL FEATURES ES |  | ADDITIONAL FEATURES FR | [33 empty] | Production Completed
STP_005-003 | Data Enrichment | RMU | RMU | OK | 2023-01-17 | 2023-02-07 |  | PSR948243 | 948243 | PSR948243 | BOARD, K1NT, GALAXY 7000 SPARE PART, REFERENCE #: 0J-0P3091BC, FOR MGE GALAXY 7000 300KVA UPS WITH SERIAL NUMBER: IJ-2Q1T02012001, MFR: SCHNEIDER | BOARD, K1NT, GALAXY 7000 SPARE PART, REFERENCE #: 0J-0P3091BC, FOR MGE GALAXY 7000 300KVA UPS WITH SERIAL NUMBER: IJ-2Q1T02012001, MFR: SCHNEIDER | PC | 0 | 0 | CRITICAL | B | PD | 5100 | ERSA | OTHERS | 0J-0P3091BC | 0003000344 | SCHNEIDER INC | EX |  |  |  | https://www.zones.com/site/product/index.html?id=103485953 |  | SCHNEIDER INC | 0J-0P3091BC | [12 empty] | UPS, POWER: 300 KVA | MGE GALAXY 7000 | SCHNEIDER INC |  |  | IJ-2Q1T02012001 |  |  |  |  | Cleansed | BOARD | PRINTED CIRCUIT | TYPE |  | LAYER COUNT |  | PLATING FINISH |  | MATERIAL |  | THICKNESS |  | SOLDER MASK COLOUR |  | MIN HOLE SIZE |  | ELECTRICAL RATING |  | SIZE |  | HAZARD CLASS |  | CERTIFICATION/STANDARD |  | ADDITIONAL FEATURES EN | K1NT | ADDITIONAL FEATURES ES |  | ADDITIONAL FEATURES FR | [33 empty] | Production Completed
STP_005-003 | Data Enrichment | RMU | RMU | OK | 2023-01-17 | 2023-02-07 |  | PSR948225 | 948225 | PSR948225 | BOARD, LEM, SUPPLY DRIVERS, ALBT, REFERENCE #: 0J-0P3167CC, FOR MGE GALAXY 7000 300KVA UPS WITH SERIAL NUMBER: IJ-2Q1T02012001, MFR: SCHNEIDER | BOARD, LEM, SUPPLY DRIVERS, ALBT, REFERENCE #: 0J-0P3167CC, FOR MGE GALAXY 7000 300KVA UPS WITH SERIAL NUMBER: IJ-2Q1T02012001, MFR: SCHNEIDER | PC | 0 | 0 | CRITICAL | B | PD | 5100 | ERSA | OTHERS | 0J-0P3167CC | 0003000344 | SCHNEIDER INC | EX |  |  |  | https://www.zones.com/site/product/index.html?id=102634745 |  | SCHNEIDER INC | 0J-0P3167CC | LEM | [11 empty] | UPS, POWER: 300 KVA | MGE GALAXY 7000 | SCHNEIDER INC |  |  | IJ-2Q1T02012001 |  |  |  |  | Cleansed | BOARD | PRINTED CIRCUIT | TYPE |  | LAYER COUNT |  | PLATING FINISH |  | MATERIAL |  | THICKNESS |  | SOLDER MASK COLOUR |  | MIN HOLE SIZE |  | ELECTRICAL RATING |  | SIZE |  | HAZARD CLASS |  | CERTIFICATION/STANDARD |  | ADDITIONAL FEATURES EN | SUPPLY DRIVERS, ALBT | ADDITIONAL FEATURES ES |  | ADDITIONAL FEATURES FR | [33 empty] | Production Completed
STP_005-003 | Data Enrichment | RMU | RMU | OK | 2023-01-17 | 2023-02-07 |  | PSR017369 | 017369 | PSR017369 | BOARD, MAIN BASE, TYPE: XGB-M08A, 8 SLOT, MFR: LS | BOARD, MAIN BASE, TYPE: XGB-M08A, 8 SLOT, MFR: LS | PC | 0 | 0 | CONSUMABLES | C | PD | 5100 | ERSA | OTHERS |  |  |  | EX |  |  |  | https://www.fullyautomation.com/product/ls-plc-base-board-xgb-m08a/ |  | LS | XGB-M08A | [22 empty] | Cleansed | BOARD | PRINTED CIRCUIT | TYPE | 8 SLOT MAIN BASE | LAYER COUNT |  | PLATING FINISH |  | MATERIAL |  | THICKNESS |  | SOLDER MASK COLOUR |  | MIN HOLE SIZE |  | ELECTRICAL RATING |  | SIZE |  | HAZARD CLASS |  | CERTIFICATION/STANDARD |  | ADDITIONAL FEATURES EN |  | ADDITIONAL FEATURES ES |  | ADDITIONAL FEATURES FR | [33 empty] | Production Completed
STP_005-003 | Data Enrichment | RMU | RMU | OK | 2023-01-17 | 2023-02-07 |  | PSR032927 | 032927 | PSR032927 | BOARD, MAIN, OUTOTEC P/N 616337, ITEM ID | BOARD, MAIN, OUTOTEC P/N 616337, ITEM ID: V0011124, WITH SCREW; MFR: LAHTI PRECESION | UT | 0 | 0 |  | C | PD | 5100 | ERSA | OTHERS | N/A | N/A | N/A | EX |  |  |  | URL NOT FOUND |  | LAHTI PRECESION | 616337 | [6 empty] | Metso Outotec | [15 empty] | Cleansed | BOARD | PRINTED CIRCUIT | TYPE | MAIN | LAYER COUNT |  | PLATING FINISH |  | MATERIAL |  | THICKNESS |  | SOLDER MASK COLOUR |  | MIN HOLE SIZE |  | ELECTRICAL RATING |  | SIZE |  | HAZARD CLASS |  | CERTIFICATION/STANDARD |  | ADDITIONAL FEATURES EN | ITEM ID: V0011124, W/ SCREW | ADDITIONAL FEATURES ES |  | ADDITIONAL FEATURES FR | [33 empty] | Production Completed
STP_005-003 | Data Enrichment | RMU | RMU | OK | 2023-01-17 | 2023-02-07 |  | PSR951263 | 951263 | PSR951263 | BOARD, MODEL: NXGPPRO 24V, (USER I/O), P/N A5E33717962, POS 4, VFD S/O 6SR4602-0CB33-0AJ0-Z, VFD S/N SJL4025816790100001, 100002 AND 10003, VFD PU-38A, B,C, PERFECT HARMONY VFD, MFR: SIEMENS | BOARD, MODEL: NXGPPRO 24V, (USER I/O), P/N A5E33717962, POS 4, VFD S/O 6SR4602-0CB33-0AJ0-Z, VFD S/N SJL4025816790100001, 100002 AND 10003, VFD PU-38A, B,C, PERFECT HARMONY VFD, MFR: SIEMENS | PC | 0 | 0 | CRITICAL | A | PD | 5100 | ERSA | OTHERS | A5E33717962 | 0003000032 | SIEMENS | EX |  |  |  | URL NOT FOUND |  | SIEMENS | A5E33717962 |  | NXGPPRO 24V | [10 empty] | PERFECT HARMONY VFD | 6SR4602-0CB33-0AJ0-Z |  |  |  | SJL4025816790100001, 100002 AND 10003, VFD PU-38A, B,C | POS 4 |  |  |  | Cleansed | BOARD | PRINTED CIRCUIT | TYPE | USER I/O | LAYER COUNT |  | PLATING FINISH |  | MATERIAL |  | THICKNESS |  | SOLDER MASK COLOUR |  | MIN HOLE SIZE |  | ELECTRICAL RATING | 24 V | SIZE |  | HAZARD CLASS |  | CERTIFICATION/STANDARD |  | ADDITIONAL FEATURES EN |  | ADDITIONAL FEATURES ES |  | ADDITIONAL FEATURES FR | [33 empty] | Production Completed
STP_005-003 | Data Enrichment | RMU | RMU | OK | 2023-01-17 | 2023-02-07 |  | PSR104579 | 104579 | PSR104579 | BOARD, OPTIONAL, MODEL: EV567F-00U, D/A | BOARD, OPTIONAL, MODEL: EV567F-00U, D/A AND RELAY OUTPUT, D/A OUTPUT MODE: 0~4 V, 0~5 V, 0~10V, 1~5 V, 0~16 mA, AND 4~20 mA, MFR: YAMATO | UT | 0 | 0 |  | C | PD | 5100 | ERSA | OTHERS | N/A | N/A | N/A | EX |  |  |  | URL NOT FOUND |  | YAMATO | EV567F-00U | [22 empty] | Cleansed | BOARD | PRINTED CIRCUIT | TYPE | OPTIONAL, D/A AND RELAY O/P | LAYER COUNT |  | PLATING FINISH |  | MATERIAL |  | THICKNESS |  | SOLDER MASK COLOUR |  | MIN HOLE SIZE |  | ELECTRICAL RATING |  | SIZE |  | HAZARD CLASS |  | CERTIFICATION/STANDARD |  | ADDITIONAL FEATURES EN | D/A OUTPUT MODE: 0-4 V, 0-5 V, 0-10V, 1-5 V, 0-16 mA, AND 4-20 mA | ADDITIONAL FEATURES ES |  | ADDITIONAL FEATURES FR | [33 empty] | Production Completed
STP_005-003 | Data Enrichment | RMU | RMU | OK | 2023-01-17 | 2023-02-07 |  | PSR951267 | 951267 | PSR951267 | BOARD, POWER SUPPLY, USER I/O (SITOP 24V/2.5A), PART NO. 6EP133322BA00, POS 7, VFD S/O:6SR4602-0CB33-0AJ0-Z, VFD SN: SJL4025816790100001, 100002 AND 10003, VFD PU-38A, B,C , PERFECT HARMONY VFD, MFR: SIEMENS | BOARD, POWER SUPPLY, USER I/O (SITOP 24V/2.5A), PART NO. 6EP133322BA00, POS 7, VFD S/O:6SR4602-0CB33-0AJ0-Z, VFD SN: SJL4025816790100001, 100002 AND 10003, VFD PU-38A, B,C , PERFECT HARMONY VFD, MFR: SIEMENS | PC | 0 | 0 | CRITICAL | A | PD | 5100 | ERSA | OTHERS | 6EP133322BA00 | 0003000032 | SIEMENS | EX |  |  |  | URL NOT FOUND |  | SIEMENS | 6EP133322BA00 | [6 empty] | SITOP | [5 empty] | PERFECT HARMONY VFD | 6SR4602-0CB33-0AJ0-Z |  |  |  | SJL4025816790100001, 100002 AND 10003, VFD PU-38A, B,C | POS 7 |  |  |  | Cleansed | BOARD | PRINTED CIRCUIT | TYPE | POWERSUPPLY, USER I/O | LAYER COUNT |  | PLATING FINISH |  | MATERIAL |  | THICKNESS |  | SOLDER MASK COLOUR |  | MIN HOLE SIZE |  | ELECTRICAL RATING | 24 V, 12 A | SIZE |  | HAZARD CLASS |  | CERTIFICATION/STANDARD |  | ADDITIONAL FEATURES EN |  | ADDITIONAL FEATURES ES |  | ADDITIONAL FEATURES FR | [33 empty] | Production Completed
STP_005-003 | Data Enrichment | RMU | RMU | OK | 2023-01-17 | 2023-02-07 |  | PSR548067 | 548067 | PSR548067 | BOARD, POWER, FOR ISIS AUTOSAMPLER, BRAN | BOARD, POWER, FOR ISIS AUTOSAMPLER, BRAND/MODEL: ARL 3410 | PC | 0 | 0 |  | C | PD | 5100 | ERSA | OTHERS | N/A | N/A | N/A | EX |  |  |  | URL NOT FOUND | [15 empty] | ISIS AUTOSAMPLER | ARL 3410 | [8 empty] | Cleansed | BOARD | PRINTED CIRCUIT | TYPE | POWER | LAYER COUNT |  | PLATING FINISH |  | MATERIAL |  | THICKNESS |  | SOLDER MASK COLOUR |  | MIN HOLE SIZE |  | ELECTRICAL RATING |  | SIZE |  | HAZARD CLASS |  | CERTIFICATION/STANDARD |  | ADDITIONAL FEATURES EN |  | ADDITIONAL FEATURES ES |  | ADDITIONAL FEATURES FR | [33 empty] | Production Completed
STP_005-003 | Data Enrichment | RMU | RMU | OK | 2023-01-17 | 2023-02-07 |  | PSR012593 | 012593 | PSR012593 | BOARD, POWER, P/N 206-24975-41, FOR UV-VIS SPECTROPHOTOMETER, MODEL: UV-1800, MFR: SHIMADZU | BOARD, POWER, P/N 206-24975-41, FOR UV-VIS SPECTROPHOTOMETER, MODEL: UV-1800, MFR: SHIMADZU | AY | 0 | 0 | CRITICAL | B | PD | 5100 | ERSA | OTHERS |  |  |  | EX |  |  | SHIMADZU PHILIPPINES CORPORATION | https://uvison.com/chromatography-supplies/shimadzu-consumables-parts/iss-shimadzu-gbp-price-list/shimadzu-pcb-power-uv-1800-206-24975-41 |  | SHIMADZU | 206-24975-41 | [6 empty] | SHIMADZU PHILIPPINES CORPORATION | [5 empty] | UV-VIS SPECTROPHOTOMETER | UV-1800 | [8 empty] | Cleansed | BOARD | PRINTED CIRCUIT | TYPE | POWER | LAYER COUNT |  | PLATING FINISH |  | MATERIAL |  | THICKNESS |  | SOLDER MASK COLOUR |  | MIN HOLE SIZE |  | ELECTRICAL RATING |  | SIZE |  | HAZARD CLASS |  | CERTIFICATION/STANDARD |  | ADDITIONAL FEATURES EN |  | ADDITIONAL FEATURES ES |  | ADDITIONAL FEATURES FR | [33 empty] | Production Completed
STP_005-003 | Data Enrichment | RMU | RMU | OK | 2023-01-17 | 2023-02-07 |  | PSR104575 | 104575 | PSR104575 | BOARD, PROFIBUS DP, WBM-PROD-A-1, PXI-21 | BOARD, PROFIBUS DP, WBM-PROD-A-1, PXI-2110/01; FOR LOSS-IN-WEIGHT DOSING CONTROLLER MODEL WB-930/LFSD50, ID: L0026897/2005, Qmax: 60.00 t/h, Qmin: 15.00 t/h, MAX: 35.00 t, d=0.02 t; MFR: RAUTE PRECISION | UT | 0 | 0 |  | C | PD | 5100 | ERSA | OTHERS | N/A | N/A | N/A | EX |  |  |  | URL NOT FOUND |  | RAUTE PRECISION | PXI-2110/01 |  | WBM-PROD-A-1 | [10 empty] | LOSS-IN-WEIGHT DOSING CONTROLLER, Qmax: 60.00 t/h, Qmin: 15.00 t/h, MAX: 35.00 t, D: 0.02 t | WB-930/LFSD50 |  |  |  | L0026897/2005 |  |  |  |  | Cleansed | BOARD | PRINTED CIRCUIT | TYPE | PROFIBUS DP | LAYER COUNT |  | PLATING FINISH |  | MATERIAL |  | THICKNESS |  | SOLDER MASK COLOUR |  | MIN HOLE SIZE |  | ELECTRICAL RATING |  | SIZE |  | HAZARD CLASS |  | CERTIFICATION/STANDARD |  | ADDITIONAL FEATURES EN |  | ADDITIONAL FEATURES ES |  | ADDITIONAL FEATURES FR | [33 empty] | Production Completed
STP_005-003 | Data Enrichment | RMU | RMU | Ok | 2023-01-17 | 2023-02-07 |  | PSR051363 | 051363 | PSR051363 | BOARD, RELAY, COMMISION NO. 011.1, TYPE: | BOARD, RELAY, COMMISION NO. 011.1, TYPE: SUB-ASSEMBLY, ACTUATOR CONTROLS AUMATIC AC 01.2; MFR: AUMA | PC | 0 | 0 |  | C | PD | 5100 | ERSA | OTHERS | 011.1 | 3000731 | AUMA | EX |  |  |  | https://www.auma.com/index.php?eID=ix_product_ajax&action=download&fileUID=17749 |  | AUMA | 011.1 | [12 empty] | AUTOMATIC ACTUATOR CONTROLS | AC 01.2 | [8 empty] | Cleansed | BOARD | PRINTED CIRCUIT | TYPE | RELAY | LAYER COUNT |  | PLATING FINISH |  | MATERIAL |  | THICKNESS |  | SOLDER MASK COLOUR |  | MIN HOLE SIZE |  | ELECTRICAL RATING |  | SIZE |  | HAZARD CLASS |  | CERTIFICATION/STANDARD |  | ADDITIONAL FEATURES EN | SUB ASSEMBLY | ADDITIONAL FEATURES ES |  | ADDITIONAL FEATURES FR | [33 empty] | Production Completed
STP_005-003 | Data Enrichment | RMU | RMU | OK | 2023-01-17 | 2023-02-07 |  | PSR907699 | 907699 | PSR907699 | BOARD, WIRING, PRINTED, MCR-902N | BOARD, WIRING, PRINTED, MCR-902N | PC | 0 | 0 |  | C | PD | 4090 | ERSA | OTHERS | N/A | N/A | N/A | EX |  |  |  | URL NOT FOUND |  |  | MCR-902N | [22 empty] | Cleansed | BOARD | PRINTED CIRCUIT | TYPE | WIRING | LAYER COUNT |  | PLATING FINISH |  | MATERIAL |  | THICKNESS |  | SOLDER MASK COLOUR |  | MIN HOLE SIZE |  | ELECTRICAL RATING |  | SIZE |  | HAZARD CLASS |  | CERTIFICATION/STANDARD |  | ADDITIONAL FEATURES EN |  | ADDITIONAL FEATURES ES |  | ADDITIONAL FEATURES FR | [33 empty] | Production Completed
STP_005-003 | Data Enrichment | RMU | RMU | OK | 2023-01-17 | 2023-02-07 |  | PSR032928 | 032928 | PSR032928 | CONVERTER BOARD, OUTOTEC P/N 616378, ITE | CONVERTER BOARD, OUTOTEC P/N 616378, ITEM ID: V0011125; MFR: LAHTI PRECESION | PC | 0 | 0 |  | C | PD | 5100 | ERSA | OTHERS | N/A | N/A | N/A | EX |  |  |  | URL NOT FOUND |  | LAHTI PRECESION | 616378 | [6 empty] | Metso Outotec | [15 empty] | Cleansed | BOARD | PRINTED CIRCUIT | TYPE | CONVERTER | LAYER COUNT |  | PLATING FINISH |  | MATERIAL |  | THICKNESS |  | SOLDER MASK COLOUR |  | MIN HOLE SIZE |  | ELECTRICAL RATING |  | SIZE |  | HAZARD CLASS |  | CERTIFICATION/STANDARD |  | ADDITIONAL FEATURES EN | ITEM ID: V0011125 | ADDITIONAL FEATURES ES |  | ADDITIONAL FEATURES FR | [33 empty] | Production Completed
STP_005-003 | Data Enrichment | RMU | RMU | OK | 2023-01-17 | 2023-02-07 |  | PSR055346 | 055346 | PSR055346 | PSRLT-8.26-MN-BOARD, POWER, P/N 1015900, IM0106B, LP30-40KVAUL, MFG: GE ZENITH CONTROLS | PSRLT-8.26-MN-BOARD, POWER, P/N 1015900, IM0106B, LP30-40KVAUL, MFG: GE ZENITH CONTROLS | PC | 1 | 1 | CONSUMABLES | B | V1 | 5100 | ERSA | OTHERS |  |  |  | HB |  |  |  | URL NOT FOUND |  | GE ZENITH CONTROLS | 1015900 |  | IM0106B |  | LP30-40KVAUL | [18 empty] | Cleansed | BOARD | PRINTED CIRCUIT | TYPE | POWER | LAYER COUNT |  | PLATING FINISH |  | MATERIAL |  | THICKNESS |  | SOLDER MASK COLOUR |  | MIN HOLE SIZE |  | ELECTRICAL RATING |  | SIZE |  | HAZARD CLASS |  | CERTIFICATION/STANDARD |  | ADDITIONAL FEATURES EN | PSRLT-8.26-MN | ADDITIONAL FEATURES ES |  | ADDITIONAL FEATURES FR | [33 empty] | Production Completed
STP_005-003 | Data Enrichment | RMU | RMU | OK | 2023-01-17 | 2023-02-07 |  | PSR948739 | 948739 | PSR948739 | BOARD, BULLETIN, ( WHITEBOARD ) OVERALL SIZE: 48 INCHES WIDE X 36 INCHES HIGH, WITH ½ ALUMINUM FRAME, ¼ THICK PLYWOOD BACKING, ERASER HOLDER AND MOUNTING BRACKETS | BOARD, BULLETIN, ( WHITEBOARD ) OVERALL SIZE: 48 INCHES WIDE X 36 INCHES HIGH, WITH ½ ALUMINUM FRAME, ¼ THICK PLYWOOD BACKING, ERASER HOLDER AND MOUNTING BRACKETS | PC | 0 | 0 | CONSUMABLES | C | PD | 2700 | ERSA | OTHERS |  |  |  | EX |  |  | LHYNDY GLASS AND ALUMINUM SUPPLY | URL NOT FOUND | [9 empty] | LHYNDY GLASS AND ALUMINUM SUPPLY | [15 empty] | Cleansed | BOARD | WRITING | TYPE | BULLETIN | LENGTH | 36 IN | WIDTH | 48 IN | THICKNESS |  | MOUNTING TYPE | BRACKET | MATERIAL |  | COLOUR | WHITE | PACKAGE TYPE |  | HAZARD CLASS |  | CERTIFICATION/STANDARD |  | ADDITIONAL FEATURES EN | W/ 1/2IN ALUMINUM FRAME, 1/4IN THICK PLYWOOD BACKING, ERASER HOLDER | ADDITIONAL FEATURES ES |  | ADDITIONAL FEATURES FR | [35 empty] | Production Completed
STP_005-003 | Data Enrichment | RMU | RMU | OK | 2023-01-17 | 2023-02-07 |  | PSR015961 | 015961 | PSR015961 | BOARD, BULLETIN, COMBINATION, CORK / DRY ERASE (WHITEBOARD), OVERALL SIZE: 24 WIDE X 18 HIGH, WITH WOODEN FRAME, 1/4 THICK PLYWOOD BACKING, ERASER HOLDER AND MOUNTING BRACKETS. | BOARD, BULLETIN, COMBINATION, CORK / DRY ERASE (WHITEBOARD), OVERALL SIZE: 24 WIDE X 18 HIGH, WITH WOODEN FRAME, 1/4 THICK PLYWOOD BACKING, ERASER HOLDER AND MOUNTING BRACKETS. | PC | 0 | 0 | CONSUMABLES | C | PD | 2700 | ERSA | OTHERS |  |  |  | EX |  |  | ORMOC LIBERTY MARKETING, INC. | URL NOT FOUND | [9 empty] | ORMOC LIBERTY MARKETING, INC. | [15 empty] | Cleansed | BOARD | WRITING | TYPE | BULLETIN, COMBINATION, CORK/DRY ERASE | LENGTH | 18 IN | WIDTH | 24 IN | THICKNESS |  | MOUNTING TYPE | BRACKET | MATERIAL |  | COLOUR | WHITE | PACKAGE TYPE |  | HAZARD CLASS |  | CERTIFICATION/STANDARD |  | ADDITIONAL FEATURES EN | W/ WOODEN FRAME, 1/4IN THICK PLYWOOD BACKING, ERASER HOLDER | ADDITIONAL FEATURES ES |  | ADDITIONAL FEATURES FR | [35 empty] | Production Completed
STP_005-003 | Data Enrichment | RMU | RMU | OK | 2023-01-17 | 2023-02-07 |  | PSR950218 | 950218 | PSR950218 | BOARD, BULLETIN, CORK, 24 IN (W) X 32 IN (L) X 1 IN THICKNESS INCLUDING FRAME, STAINLESS STEEL FRAMES, WITH SLIDING GLASS COVER WITHOUT LOCK, WALL TYPE BOARD | BOARD, BULLETIN, CORK, 24 IN (W) X 32 IN (L) X 1 IN THICKNESS INCLUDING FRAME, STAINLESS STEEL FRAMES, WITH SLIDING GLASS COVER WITHOUT LOCK, WALL TYPE BOARD | PC | 0 | 0 | CONSUMABLES | C | PD | 2700 | ERSA | OTHERS |  |  |  | EX |  |  | LHYNDY GLASS AND ALUMINUM SUPPLY | URL NOT FOUND | [9 empty] | LHYNDY GLASS AND ALUMINUM SUPPLY | [15 empty] | Cleansed | BOARD | WRITING | TYPE | BULLETIN, CORK | LENGTH | 32 IN | WIDTH | 24 IN | THICKNESS | 1 IN | MOUNTING TYPE | WALL | MATERIAL |  | COLOUR |  | PACKAGE TYPE |  | HAZARD CLASS |  | CERTIFICATION/STANDARD |  | ADDITIONAL FEATURES EN | W/ STAINLESS STEEL FRAMES, WITH SLIDING GLASS COVER WITHOUT LOCK | ADDITIONAL FEATURES ES |  | ADDITIONAL FEATURES FR | [35 empty] | Production Completed
STP_005-003 | Data Enrichment | RMU | RMU | OK | 2023-01-17 | 2023-02-07 |  | PSR240684 | 240684 | PSR240684 | BOARD, BULLETIN, CORK, 24 WIDE X 36 HIGH, CORK THICKNESS: 1/4, WITH ALUMINUM FRAME AND MOUNTING ACCESSORIES | BOARD, BULLETIN, CORK, 24 WIDE X 36 HIGH, CORK THICKNESS: 1/4, WITH ALUMINUM FRAME AND MOUNTING ACCESSORIES | PC | 0 | 0 | CONSUMABLES | C | PD | 2700 | ERSA | OTHERS |  |  |  | EX |  |  |  | URL NOT FOUND | [25 empty] | Cleansed | BOARD | WRITING | TYPE | BULLETIN, CORK | LENGTH | 36 IN | WIDTH | 24 IN | THICKNESS |  | MOUNTING TYPE |  | MATERIAL |  | COLOUR |  | PACKAGE TYPE |  | HAZARD CLASS |  | CERTIFICATION/STANDARD |  | ADDITIONAL FEATURES EN | CORK THICKNESS: 1/4IN, W/ ALUMINUM FRAME AND MOUNTING ACCESSORIES | ADDITIONAL FEATURES ES |  | ADDITIONAL FEATURES FR | [35 empty] | Production Completed
STP_005-003 | Data Enrichment | RMU | RMU | OK | 2023-01-17 | 2023-02-07 |  | PSR950217 | 950217 | PSR950217 | BOARD, BULLETIN, CORK, 30 IN (W) X 44 IN (L) X 1 IN THICKNESS INCLUDING FRAME, STAINLESS STEEL FRAMES, WITH SLIDING GLASS COVER WITHOUT LOCK, WALL TYPE BOARD | BOARD, BULLETIN, CORK, 30 IN (W) X 44 IN (L) X 1 IN THICKNESS INCLUDING FRAME, STAINLESS STEEL FRAMES, WITH SLIDING GLASS COVER WITHOUT LOCK, WALL TYPE BOARD | PC | 0 | 0 | CONSUMABLES | C | PD | 2700 | ERSA | OTHERS |  |  |  | EX |  |  | LHYNDY GLASS AND ALUMINUM SUPPLY | URL NOT FOUND | [9 empty] | LHYNDY GLASS AND ALUMINUM SUPPLY | [15 empty] | Cleansed | BOARD | WRITING | TYPE | BULLETIN, CORK | LENGTH | 44 IN | WIDTH | 30 IN | THICKNESS | 1 IN | MOUNTING TYPE | WALL | MATERIAL |  | COLOUR |  | PACKAGE TYPE |  | HAZARD CLASS |  | CERTIFICATION/STANDARD |  | ADDITIONAL FEATURES EN | W/ STAINLESS STEEL FRAMES, WITH SLIDING GLASS COVER WITHOUT LOCK | ADDITIONAL FEATURES ES |  | ADDITIONAL FEATURES FR | [35 empty] | Production Completed
STP_005-003 | Data Enrichment | RMU | RMU | OK | 2023-01-17 | 2023-02-07 |  | PSR017665 | 017665 | PSR017665 | BOARD, BULLETIN, CORK, OVERALL SIZE: 39” HEIGHT X 78” WIDHT, WITH 1/2” ALUMINUM FRAME, 1/4“ THICK PLYWOOD BACKING AND MOUNTING BRACKETS. | BOARD, BULLETIN, CORK, OVERALL SIZE: 39” HEIGHT X 78” WIDHT, WITH 1/2” ALUMINUM FRAME, 1/4“ THICK PLYWOOD BACKING AND MOUNTING BRACKETS. | PC | 0 | 0 | CONSUMABLES | C | PD | 2700 | ERSA | OTHERS |  |  |  | EX |  |  | CARMEL MKTG AND TECHNOLOGY CORP. | URL NOT FOUND | [9 empty] | CARMEL MKTG AND TECHNOLOGY CORP. | [15 empty] | Cleansed | BOARD | WRITING | TYPE | BULLETIN, CORK | LENGTH | 78 IN | WIDTH | 39 IN | THICKNESS |  | MOUNTING TYPE | BRACKET | MATERIAL |  | COLOUR |  | PACKAGE TYPE |  | HAZARD CLASS |  | CERTIFICATION/STANDARD |  | ADDITIONAL FEATURES EN | W 1/2 IN ALUMINUM FRAME, 1/4 IN THICK PLYWOOD BACKING | ADDITIONAL FEATURES ES |  | ADDITIONAL FEATURES FR | [35 empty] | Production Completed
STP_005-003 | Data Enrichment | RMU | RMU | OK | 2023-01-17 | 2023-02-07 |  | PSR047230 | 047230 | PSR047230 | BOARD, GLASS, CLEAR, FROSTED, SIZE: 6 FT WIDTH X 4 FT LENGTH X 1/4 THICK, WITH ALUMINUM FRAME, INCLUDES INSTALLATION | BOARD, GLASS, CLEAR, FROSTED, SIZE: 6 FT WIDTH X 4 FT LENGTH X 1/4 THICK, WITH ALUMINUM FRAME, INCLUDES INSTALLATION | UT | 0 | 0 | CONSUMABLES | C | PD | 4090 | ERSA | OTHERS |  |  |  | EX |  |  | LHYNDY GLASS AND ALUMINUM SUPPLY | URL NOT FOUND | [9 empty] | LHYNDY GLASS AND ALUMINUM SUPPLY | [15 empty] | Cleansed | BOARD | WRITING | TYPE | FROSTED | LENGTH | 4 FT | WIDTH | 6 FT | THICKNESS | 1/4 IN | MOUNTING TYPE |  | MATERIAL | GLASS | COLOUR | CLEAR | PACKAGE TYPE |  | HAZARD CLASS |  | CERTIFICATION/STANDARD |  | ADDITIONAL FEATURES EN | W/ALUMINUM FRAME, INCLUDES INSTALLATION | ADDITIONAL FEATURES ES |  | ADDITIONAL FEATURES FR | [35 empty] | Production Completed
STP_005-003 | Data Enrichment | RMU | RMU | OK | 2023-01-17 | 2023-02-07 |  | PSR029410 | 029410 | PSR029410 | BOARD, WRITING, GLASS, DIMENSION: 1 M LENGTH X 0.75 M WIDTH X 6 MM THICKNESS, WITH FRAME. | BOARD, WRITING, GLASS, DIMENSION: 1 M LENGTH X 0.75 M WIDTH X 6 MM THICKNESS, WITH FRAME. | UT | 0 | 0 | CONSUMABLES | C | PD | 4090 | ERSA | OTHERS |  |  |  | EX |  |  | ZARSONA'S GLASS TRADING | URL NOT FOUND | [9 empty] | ZARSONA'S GLASS TRADING | [15 empty] | Cleansed | BOARD | WRITING | TYPE |  | LENGTH | 1 M | WIDTH | 0.75 M | THICKNESS | 6 MM | MOUNTING TYPE |  | MATERIAL | GLASS | COLOUR |  | PACKAGE TYPE |  | HAZARD CLASS |  | CERTIFICATION/STANDARD |  | ADDITIONAL FEATURES EN | W/ FRAME | ADDITIONAL FEATURES ES |  | ADDITIONAL FEATURES FR | [35 empty] | Production Completed
STP_005-003 | Data Enrichment | RMU | RMU | OK | 2023-01-17 | 2023-02-07 |  | PSR935319 | 935319 | PSR935319 | BOARD, WRITING, GLASS, DIMENSION: 48" X 96", WITH ALUMINUM FRAME. | BOARD, WRITING, GLASS, DIMENSION: 48" X 96", WITH ALUMINUM FRAME. | PC | 0 | 0 | CONSUMABLES | C | PD | 4090 | ERSA | OTHERS |  |  |  | EX |  |  | LHYNDY GLASS AND ALUMINUM SUPPLY | URL NOT FOUND | [9 empty] | LHYNDY GLASS AND ALUMINUM SUPPLY | [15 empty] | Cleansed | BOARD | WRITING | TYPE |  | LENGTH | 96 IN | WIDTH | 48 IN | THICKNESS |  | MOUNTING TYPE |  | MATERIAL | GLASS | COLOUR |  | PACKAGE TYPE |  | HAZARD CLASS |  | CERTIFICATION/STANDARD |  | ADDITIONAL FEATURES EN | W/ ALUMINUM FRAME | ADDITIONAL FEATURES ES |  | ADDITIONAL FEATURES FR | [35 empty] | Production Completed
STP_005-003 | Data Enrichment | RMU | RMU | OK | 2023-01-17 | 2023-02-07 |  | PSR019706 | 019706 | PSR019706 | BREAKER ASSEMBLY, 105A, ELECTRICAL BOX, P/N 171-2212, CHASSIS WIRING GROUP, ELECTRICAL AND STARTING SYSTEM; FOR CATERPILLAR WHEEL LOADER MODEL 950H | BREAKER ASSEMBLY, 105A, ELECTRICAL BOX, P/N 171-2212, CHASSIS WIRING GROUP, ELECTRICAL AND STARTING SYSTEM; FOR CATERPILLAR WHEEL LOADER MODEL 950H | AY | 0 | 0 | CRITICAL | A | PD | 3730 | ERSA | OTHERS | 171-2212 | 0003000003 | CATERPILLAR | EX |  |  | MONARK EQUIPMENT CORP. | https://parts.cat.com/en/catcorp/171-2212 |  | CATERPILLAR | 171-2212 | [6 empty] | MONARK EQUIPMENT CORP. | [5 empty] | WHEEL LOADER | 950H | CATERPILLAR | [7 empty] | Enriched | BREAKER | CIRCUIT | TYPE | MANUAL RESET | CURRENT RATING | 105 A | VOLTAGE RATING | 120 VAC | FRAME RATING |  | INTERRUPT RATING |  | NUMBER OF POLES |  | OVERALL SIZE |  | TRIP SETTING |  | TERMINAL TYPE |  | MOUNTING TYPE |  | HAZARD CLASS |  | CERTIFICATION/STANDARD |  | ADDITIONAL FEATURES EN | ASSEMBLY, ELECTRICAL BOX, CHASSIS WIRING GROUP, ELECTRICAL AND STARTING SYSTEM | ADDITIONAL FEATURES ES |  | ADDITIONAL FEATURES FR | [31 empty] | Production Completed
STP_005-003 | Data Enrichment | RMU | RMU | OK | 2023-01-17 | 2023-02-07 |  | PSR106077 | 106077 | PSR106077 | BREAKER ASSEMBLY, 15A, ELECTRICAL BOX, P/N 3T-2662, CHASSIS WIRING GROUP, ELECTRICAL AND STARTING SYSTEM; FOR CATERPILLAR WHEEL LOADER MODEL 950H | BREAKER ASSEMBLY, 15A, ELECTRICAL BOX, P/N 3T-2662, CHASSIS WIRING GROUP, ELECTRICAL AND STARTING SYSTEM; FOR CATERPILLAR WHEEL LOADER MODEL 950H | AY | 0 | 0 | CONSUMABLES | A | PD | 3730 | ERSA | OTHERS | 3T-2662 | 0003000003 | CATERPILLAR | EX |  |  |  | https://parts.cat.com/en/catcorp/3T-2662 |  | CATERPILLAR | 3T-2662 | [12 empty] | WHEEL LOADER | 950H | CATERPILLAR | [7 empty] | Enriched | BREAKER | CIRCUIT | TYPE | AUTOMATIC RESTE | CURRENT RATING | 15 A | VOLTAGE RATING | 120/30 VAC/DC | FRAME RATING |  | INTERRUPT RATING |  | NUMBER OF POLES |  | OVERALL SIZE |  | TRIP SETTING |  | TERMINAL TYPE |  | MOUNTING TYPE |  | HAZARD CLASS |  | CERTIFICATION/STANDARD |  | ADDITIONAL FEATURES EN | ASSEMBLY, ELECTRICAL BOX, CHASSIS WIRING GROUP, ELECTRICAL AND STARTING SYSTEM | ADDITIONAL FEATURES ES |  | ADDITIONAL FEATURES FR | [31 empty] | Production Completed
STP_005-003 | Data Enrichment | RMU | RMU | OK | 2023-01-17 | 2023-02-07 |  | PSR019713 | 019713 | PSR019713 | BREAKER ASSEMBLY, 50A, ELECTRICAL BOX, P/N 171-2206, CHASSIS WIRING GROUP, ELECTRICAL AND STARTING SYSTEM; FOR CATERPILLAR WHEEL LOADER MODEL 950H | BREAKER ASSEMBLY, 50A, ELECTRICAL BOX, P/N 171-2206, CHASSIS WIRING GROUP, ELECTRICAL AND STARTING SYSTEM; FOR CATERPILLAR WHEEL LOADER MODEL 950H | AY | 0 | 0 | CONSUMABLES | A | PD | 3730 | ERSA | OTHERS | 171-2206 | 0003000003 | CATERPILLAR | EX |  |  |  | https://parts.cat.com/en/catcorp/171-2206 |  | CATERPILLAR | 171-2206 | [12 empty] | WHEEL LOADER | 950H | CATERPILLAR | [7 empty] | Enriched | BREAKER | CIRCUIT | TYPE | MANUAL RESET | CURRENT RATING | 50 A | VOLTAGE RATING | 120 VAC | FRAME RATING |  | INTERRUPT RATING |  | NUMBER OF POLES |  | OVERALL SIZE |  | TRIP SETTING |  | TERMINAL TYPE |  | MOUNTING TYPE |  | HAZARD CLASS |  | CERTIFICATION/STANDARD |  | ADDITIONAL FEATURES EN | ASSEMBLY, ELECTRICAL BOX, CHASSIS WIRING GROUP, ELECTRICAL AND STARTING SYSTEM | ADDITIONAL FEATURES ES |  | ADDITIONAL FEATURES FR | [31 empty] | Production Completed
STP_005-003 | Data Enrichment | RMU | RMU | OK | 2023-01-17 | 2023-02-07 |  | PSR019710 | 019710 | PSR019710 | BREAKER ASSEMBLY, 80A, ELECTRICAL BOX, P/N 171-2210, CHASSIS WIRING GROUP, ELECTRICAL AND STARTING SYSTEM; FOR CATERPILLAR WHEEL LOADER MODEL 950H | BREAKER ASSEMBLY, 80A, ELECTRICAL BOX, P/N 171-2210, CHASSIS WIRING GROUP, ELECTRICAL AND STARTING SYSTEM; FOR CATERPILLAR WHEEL LOADER MODEL 950H | AY | 0 | 0 | CONSUMABLES | A | PD | 3730 | ERSA | OTHERS | 171-2210 | 0003000003 | CATERPILLAR | EX |  |  |  | https://parts.cat.com/en/catcorp/171-2210 |  | CATERPILLAR | 171-2210 | [12 empty] | WHEEL LOADER | 950H | CATERPILLAR | [7 empty] | Enriched | BREAKER | CIRCUIT | TYPE | MANUAL RESET | CURRENT RATING | 80 A | VOLTAGE RATING | 120 VAC | FRAME RATING |  | INTERRUPT RATING |  | NUMBER OF POLES |  | OVERALL SIZE |  | TRIP SETTING |  | TERMINAL TYPE |  | MOUNTING TYPE |  | HAZARD CLASS |  | CERTIFICATION/STANDARD |  | ADDITIONAL FEATURES EN | ASSEMBLY, ELECTRICAL BOX, CHASSIS WIRING GROUP, ELECTRICAL AND STARTING SYSTEM | ADDITIONAL FEATURES ES |  | ADDITIONAL FEATURES FR | [31 empty] | Production Completed
STP_005-003 | Data Enrichment | RMU | RMU | OK | 2023-01-17 | 2023-02-07 |  | PSR019709 | 019709 | PSR019709 | BREAKER ASSEMBLY, 90A, ELECTRICAL BOX, P/N 171-2211, CHASSIS WIRING GROUP, ELECTRICAL AND STARTING SYSTEM; FOR CATERPILLAR WHEEL LOADER MODEL 950H | BREAKER ASSEMBLY, 90A, ELECTRICAL BOX, P/N 171-2211, CHASSIS WIRING GROUP, ELECTRICAL AND STARTING SYSTEM; FOR CATERPILLAR WHEEL LOADER MODEL 950H | AY | 0 | 0 | CONSUMABLES | A | PD | 3730 | ERSA | OTHERS | 171-2211 | 0003000003 | CATERPILLAR | EX |  |  |  | https://parts.cat.com/en/catcorp/171-2211 |  | CATERPILLAR | 171-2211 | [12 empty] | WHEEL LOADER | 950H | CATERPILLAR | [7 empty] | Enriched | BREAKER | CIRCUIT | TYPE | MANUAL RESET | CURRENT RATING | 90 A | VOLTAGE RATING | 125/36 V AC/DC | FRAME RATING |  | INTERRUPT RATING |  | NUMBER OF POLES |  | OVERALL SIZE |  | TRIP SETTING |  | TERMINAL TYPE |  | MOUNTING TYPE |  | HAZARD CLASS |  | CERTIFICATION/STANDARD |  | ADDITIONAL FEATURES EN | ASSEMBLY, ELECTRICAL BOX, CHASSIS WIRING GROUP, ELECTRICAL AND STARTING SYSTEM | ADDITIONAL FEATURES ES |  | ADDITIONAL FEATURES FR | [31 empty] | Production Completed
STP_005-003 | Data Enrichment | RMU | RMU | OK | 2023-01-17 | 2023-02-07 |  | PSR053823 | 053823 | PSR053823 | BREAKER ASSEMBLY, CIRCUIT, 15A, MANUAL R | BREAKER ASSEMBLY, CIRCUIT, 15A, MANUAL RESET, P/N 280-2709, CAB ARRANGEMENT; FOR CATERPILLAR FRONT END LOADER MODEL 950L SERIAL NO. LXX10396 | AY | 2 | 2 |  | B | V1 | 3730 | ERSA | OTHERS | 280-2709 | 3000003 | CATERPILLAR | HB |  |  |  | https://parts.cat.com/en/catcorp/280-2709 |  | CATERPILLAR | 280-2709 | [12 empty] | FRONT END LOADER | 950L | CATERPILLAR |  |  | LXX10396 |  |  |  |  | Enriched | BREAKER | CIRCUIT | TYPE | MANUAL RESET | CURRENT RATING | 15 A | VOLTAGE RATING | 28 VDC | FRAME RATING |  | INTERRUPT RATING |  | NUMBER OF POLES |  | OVERALL SIZE |  | TRIP SETTING |  | TERMINAL TYPE |  | MOUNTING TYPE |  | HAZARD CLASS |  | CERTIFICATION/STANDARD |  | ADDITIONAL FEATURES EN | ASSEMBLY, CAB ARRANGEMENT | ADDITIONAL FEATURES ES |  | ADDITIONAL FEATURES FR | [31 empty] | Production Completed
STP_005-003 | Data Enrichment | RMU | RMU | OK | 2023-01-17 | 2023-02-07 |  | PSR053824 | 053824 | PSR053824 | BREAKER ASSEMBLY, CIRCUIT, 20A, MANUAL RESET, P/N 280-2710, CAB ARRANGEMENT; FOR CATERPILLAR FRONT END LOADER MODEL 950L SERIAL NO. LXX10396 | BREAKER ASSEMBLY, CIRCUIT, 20A, MANUAL RESET, P/N 280-2710, CAB ARRANGEMENT; FOR CATERPILLAR FRONT END LOADER MODEL 950L SERIAL NO. LXX10396 | AY | 2 | 4 | CONSUMABLES | B | V1 | 3730 | ERSA | OTHERS | 280-2710 | 0003000003 | CATERPILLAR | HB |  |  | MONARK EQUIPMENT CORP. | https://parts.cat.com/en/catcorp/280-2710 |  | CATERPILLAR | 280-2710 | [6 empty] | MONARK EQUIPMENT CORP. | [5 empty] | FRONT END LOADER | 950L | CATERPILLAR |  |  | LXX10396 |  |  |  |  | Enriched | BREAKER | CIRCUIT | TYPE | MANUAL RESET | CURRENT RATING | 20 A | VOLTAGE RATING | 28 VDC | FRAME RATING |  | INTERRUPT RATING |  | NUMBER OF POLES |  | OVERALL SIZE |  | TRIP SETTING |  | TERMINAL TYPE |  | MOUNTING TYPE |  | HAZARD CLASS |  | CERTIFICATION/STANDARD |  | ADDITIONAL FEATURES EN | ASSEMBLY, CAB ARRANGEMENT | ADDITIONAL FEATURES ES |  | ADDITIONAL FEATURES FR | [31 empty] | Production Completed
STP_005-003 | Data Enrichment | RMU | RMU | OK | 2023-01-17 | 2023-02-07 |  | PSR023187 | 023187 | PSR023187 | BREAKER ASSEMBLY, CIRCUIT, 30A, HOOD TILT ACTUATOR, BREAKER PANEL, P/N 6N-9349, ELECTRICAL SYSTEM; FOR CATERPILLAR® ENGINE MODEL C7 MOUNTED ON MODEL 950H WHEEL LOADER J5J / JAD SERIES | BREAKER ASSEMBLY, CIRCUIT, 30A, HOOD TILT ACTUATOR, BREAKER PANEL, P/N 6N-9349, ELECTRICAL SYSTEM; FOR CATERPILLAR® ENGINE MODEL C7 MOUNTED ON MODEL 950H WHEEL LOADER J5J / JAD SERIES | AY | 0 | 0 | CONSUMABLES | A | PD | 3730 | ERSA | OTHERS | 6N-9349 | 0003000003 | CATERPILLAR | EX |  |  |  | https://parts.cat.com/en/catcorp/6N-9349 |  | CATERPILLAR | 6N-9349 | [12 empty] | WHEEL LOADER W/ENGINE MODEL C7 | 950H/J5J /JAD SERIES | CATERPILLAR | [7 empty] | Enriched | BREAKER | CIRCUIT | TYPE | MANUAL RESET | CURRENT RATING | 30 A | VOLTAGE RATING | 120/30 VAC/DC | FRAME RATING |  | INTERRUPT RATING |  | NUMBER OF POLES |  | OVERALL SIZE |  | TRIP SETTING |  | TERMINAL TYPE |  | MOUNTING TYPE | PANEL | HAZARD CLASS |  | CERTIFICATION/STANDARD |  | ADDITIONAL FEATURES EN | ASSEMBLY, HOOD TILT ACTUATOR | ADDITIONAL FEATURES ES |  | ADDITIONAL FEATURES FR | [31 empty] | Production Completed
STP_005-003 | Data Enrichment | RMU | RMU | OK | 2023-01-17 | 2023-02-07 |  | PSR027804 | 027804 | PSR027804 | BREAKER ASSEMBLY, CIRCUIT, P/N 373-1592, | BREAKER ASSEMBLY, CIRCUIT, P/N 373-1592, HARNESS ASSEMBLY-QUICK COUPLER GROUP; FOR CATERPILLAR SKID STEER LOADER MODEL 236D, SERIAL NO. CAT0236DCMPW01262 | AY | 0 | 0 |  | B | PD | 3730 | ERSA | OTHERS | 373-1592 | 3000003 | CATERPILLAR | EX |  |  |  | https://parts.cat.com/en/catcorp/373-1592 |  | CATERPILLAR | 373-1592 | [12 empty] | KID STEER LOADER | 236D | CATERPILLAR |  |  | CAT0236DCMPW01262 |  |  |  |  | Cleansed | BREAKER | CIRCUIT | TYPE |  | CURRENT RATING |  | VOLTAGE RATING |  | FRAME RATING |  | INTERRUPT RATING |  | NUMBER OF POLES |  | OVERALL SIZE |  | TRIP SETTING |  | TERMINAL TYPE |  | MOUNTING TYPE |  | HAZARD CLASS |  | CERTIFICATION/STANDARD |  | ADDITIONAL FEATURES EN | ASSEMBLY, HARNESS ASSEMBLY-QUICK COUPLER GROUP | ADDITIONAL FEATURES ES |  | ADDITIONAL FEATURES FR | [31 empty] | Production Completed
STP_005-003 | Data Enrichment | RMU | RMU | OK | 2023-01-17 | 2023-02-07 |  | PSR022603 | 022603 | PSR022603 | BREAKER, 20A, P/N 20743, CONTROL CONSOLE | BREAKER, 20A, P/N 20743, CONTROL CONSOLE GROUP; FOR A7 TORNADO STREET SWEEPER WITH JOHN DEERE ENGINE SERIAL NO PE4043L250865 MOUNTED IN ISUZU FORWARD-FV MODEL FGR6MV | PC | 0 | 0 |  | C | PD | 1650 | ERSA | OTHERS | 20743 | 3000024 | ISUZU | EX |  |  |  | URL NOT FOUND |  | ISUZU | 20743 | [12 empty] | A7 TORNADO STREET SWEEPER C/W ENGINE MOUNTED IN FORWARD-FV | FGR6MV | ISUZU, JOHN DEERE |  |  | PE4043L250865 |  |  |  |  | Cleansed | BREAKER | CIRCUIT | TYPE |  | CURRENT RATING | 20 A | VOLTAGE RATING |  | FRAME RATING |  | INTERRUPT RATING |  | NUMBER OF POLES |  | OVERALL SIZE |  | TRIP SETTING |  | TERMINAL TYPE |  | MOUNTING TYPE |  | HAZARD CLASS |  | CERTIFICATION/STANDARD |  | ADDITIONAL FEATURES EN | CONTROL CONSOLE GROUP | ADDITIONAL FEATURES ES |  | ADDITIONAL FEATURES FR | [31 empty] | Production Completed
STP_005-003 | Data Enrichment | RMU | RMU | OK | 2023-01-17 | 2023-02-07 |  | PSR022604 | 022604 | PSR022604 | BREAKER, 80A, P/N 28272, CONTROL CONSOLE GROUP; FOR A7 TORNADO STREET SWEEPER WITH JOHN DEERE ENGINE SERIAL NO PE4043L250865 MOUNTED IN ISUZU FORWARD-FV MODEL FGR6MV | BREAKER, 80A, P/N 28272, CONTROL CONSOLE GROUP; FOR A7 TORNADO STREET SWEEPER WITH JOHN DEERE ENGINE SERIAL NO PE4043L250865 MOUNTED IN ISUZU FORWARD-FV MODEL FGR6MV | PC | 0 | 0 | CONSUMABLES | C | PD | 1650 | ERSA | OTHERS | 28272 | 0003000024 | ISUZU | EX |  |  |  | URL NOT FOUND |  | ISUZU | 28272 | [12 empty] | A7 TORNADO STREET SWEEPER C/W ENGINE MOUNTED IN FORWARD-FV | FGR6MV | ISUZU, JOHN DEERE |  |  | PE4043L250865 |  |  |  |  | Cleansed | BREAKER | CIRCUIT | TYPE |  | CURRENT RATING | 80 A | VOLTAGE RATING |  | FRAME RATING |  | INTERRUPT RATING |  | NUMBER OF POLES |  | OVERALL SIZE |  | TRIP SETTING |  | TERMINAL TYPE |  | MOUNTING TYPE |  | HAZARD CLASS |  | CERTIFICATION/STANDARD |  | ADDITIONAL FEATURES EN | CONTROL CONSOLE GROUP | ADDITIONAL FEATURES ES |  | ADDITIONAL FEATURES FR | [31 empty] | Production Completed
STP_005-003 | Data Enrichment | RMU | RMU | OK | 2023-01-17 | 2023-02-07 |  | PSR938723 | 938723 | PSR938723 | BREAKER, CIRCUIT, 2P 16 A, RCD SWITCH, TRIP SENSITIVITY 30MA, DIN RAIL ACTI 9 IDPN ,P/N A9D31616 | BREAKER, CIRCUIT, 2P 16 A, RCD SWITCH, TRIP SENSITIVITY 30MA, DIN RAIL ACTI 9 IDPN ,P/N A9D31616 | PC | 0 | 0 | CONSUMABLES | C | PD | 1650 | ERSA | OTHERS |  |  |  | EX |  |  | NATIONWARE MARKETING SERVICES, INC. | https://www.se.com/ww/en/product/A9D31616/residual-current-breaker-with-overcurrent-protection-rcbo-acti9-idpn-n-vigi-1p+n-16a-c-curve-6000a-ac-type-30ma/ |  | SCHNEIDER ELECTRIC | A9D31616 |  | ACTI 9 IDPN |  |  |  |  | NATIONWARE MARKETING SERVICES, INC. | [15 empty] | Enriched | BREAKER | CIRCUIT | TYPE | RCBO | CURRENT RATING | 16 A | VOLTAGE RATING | 400 VAC | FRAME RATING |  | INTERRUPT RATING | 6 KA | NUMBER OF POLES | 2P | OVERALL SIZE |  | TRIP SETTING | 30 MA | TERMINAL TYPE | SCREW | MOUNTING TYPE | DIN RAIL | HAZARD CLASS |  | CERTIFICATION/STANDARD |  | ADDITIONAL FEATURES EN |  | ADDITIONAL FEATURES ES |  | ADDITIONAL FEATURES FR | [31 empty] | Production Completed
STP_005-003 | Data Enrichment | RMU | RMU | OK | 2023-01-17 | 2023-02-07 |  | PSR953938 | 953938 | PSR953938 | BREAKER, CIRCUIT, COMPACT, TYPE: NSX 100F, 3P, 16 + TRIPPER + AUX CONTACT (OF STANDARD) + ALARM CONTACT (SD STANDARD), 440VAC, 60 HZ; NO. TC14295; CAT A, IEC / EN 60947-2, NEMA AB1, MFR: SCHNEIDER ELECTRIC | BREAKER, CIRCUIT, COMPACT, TYPE: NSX 100F, 3P, 16 + TRIPPER + AUX CONTACT (OF STANDARD) + ALARM CONTACT (SD STANDARD), 440VAC, 60 HZ; NO. TC14295; CAT A, IEC / EN 60947-2, NEMA AB1, MFR: SCHNEIDER ELECTRIC | EA | 0 | 0 | CRITICAL | B | PD | 1650 | ERSA | OTHER | N/A | N/A | NO | EX |  |  |  | URL NOT FOUND |  | SCHNEIDER ELECTRIC | NSX 100F | [22 empty] | Cleansed | BREAKER | CIRCUIT | TYPE | MOLDED CASE | CURRENT RATING | 16 A | VOLTAGE RATING | 440 VAC | FRAME RATING |  | INTERRUPT RATING |  | NUMBER OF POLES | 3P | OVERALL SIZE |  | TRIP SETTING |  | TERMINAL TYPE |  | MOUNTING TYPE |  | HAZARD CLASS |  | CERTIFICATION/STANDARD | CAT A, IEC / EN 60947-2, NEMA AB1 | ADDITIONAL FEATURES EN | FREQUENCY:60 HZ, NO. TC14295, RIPPER + AUX CONTACT (OF STANDARD) + ALARM CONTACT (SD STANDARD) | ADDITIONAL FEATURES ES |  | ADDITIONAL FEATURES FR | [31 empty] | Production Completed
STP_005-003 | Data Enrichment | RMU | RMU | OK | 2023-01-17 | 2023-02-07 |  | PSR954376 | 954376 | PSR954376 | BREAKER, CIRCUIT, FRAME SIZE: VL400, 315A, RATED CURRENT IR: 128-315A, HIGH BREAKING CAPACITY ICU: 70KA / 415 V AC 3 POLE, LINE PROTECTION ELECTRONIC TRIP UNIT ETU12, LIG 3 PHASES/3WIRES IN: 315A, | BREAKER, CIRCUIT, FRAME SIZE: VL400, 315A, RATED CURRENT IR: 128-315A, HIGH BREAKING CAPACITY ICU: 70KA / 415 V AC 3 POLE, LINE PROTECTION ELECTRONIC TRIP UNIT ETU12, LIG 3 PHASES/3WIRES IN: 315A, OVERLOAD II: 1,25TO11XIN, MODEL: 3VL4731-2SL36-A0A0, MNFR: SIEMENS | PC | 1 | 1 | CONSUMABLES | C | V1 | 1650 | ERSA | OTHERS | VL-400 3VL4731-2SL36-A0A0 | 3000032 | SIEMENS | EX |  |  |  | URL NOT FOUND |  | SIEMENS | 3VL4731-2SL36-A0A0 | [22 empty] | Cleansed | BREAKER | CIRCUIT | TYPE |  | CURRENT RATING | 315 A | VOLTAGE RATING | 415 V AC | FRAME RATING | VL400 | INTERRUPT RATING | 70 KA | NUMBER OF POLES | 3P | OVERALL SIZE |  | TRIP SETTING | 128-315 A | TERMINAL TYPE |  | MOUNTING TYPE |  | HAZARD CLASS |  | CERTIFICATION/STANDARD |  | ADDITIONAL FEATURES EN | LINE PROTECTION ELECTRONIC TRIP UNIT ETU12, LIG 3 PHASES/3WIRES, OVERLOAD II: 1, 25TO11XIN | ADDITIONAL FEATURES ES |  | ADDITIONAL FEATURES FR | [31 empty] | Production Completed
STP_005-003 | Data Enrichment | RMU | RMU | OK | 2023-01-17 | 2023-02-07 |  | PSR942426 | 942426 | PSR942426 | BREAKER, CIRCUIT, MINIATURE, 2P, C2, TYPE S202-C3, 3.0A, 1P 440VAC/60VDC, 6 KA, CURVE C, MFR: FLSMIDTH | BREAKER, CIRCUIT, MINIATURE, 2P, C2, TYPE S202-C3, 3.0A, 1P 440VAC/60VDC, 6 KA, CURVE C, MFR: FLSMIDTH | PC | 0 | 0 | CONSUMABLES | C | PD | 1650 | ERSA | OTHERS |  |  |  | EX |  |  | FLSMIDTH AIRTECH A/S AIR POLLUTION - CONTROL | https://new.abb.com/products/2CDS252001R0034/s202-c3 |  | ABB | S202-C3 | [6 empty] | FLSMIDTH AIRTECH A/S AIR POLLUTION - CONTROL | [15 empty] | Enriched | BREAKER | CIRCUIT | TYPE | MINIATURE | CURRENT RATING | 3 A | VOLTAGE RATING | 440/60 VAC/DC | FRAME RATING | C | INTERRUPT RATING | 6 KA | NUMBER OF POLES | 1P | OVERALL SIZE |  | TRIP SETTING |  | TERMINAL TYPE | SCREW | MOUNTING TYPE | DIN RAIL | HAZARD CLASS |  | CERTIFICATION/STANDARD |  | ADDITIONAL FEATURES EN |  | ADDITIONAL FEATURES ES |  | ADDITIONAL FEATURES FR | [31 empty] | Production Completed
STP_005-003 | Data Enrichment | RMU | RMU | OK | 2023-01-17 | 2023-02-07 |  | PSR942425 | 942425 | PSR942425 | BREAKER, CIRCUIT, MINIATURE, TYPE S201-C2, 1 POLE, 2.0A, 440VAC/60VDC, CURVE C, 400V, 6KA, C-CHARACTERISTIC, MFR: FLSMIDTH | BREAKER, CIRCUIT, MINIATURE, TYPE S201-C2, 1 POLE, 2.0A, 440VAC/60VDC, CURVE C, 400V, 6KA, C-CHARACTERISTIC, MFR: FLSMIDTH | PC | 0 | 0 | CONSUMABLES | C | PD | 1650 | ERSA | OTHERS |  |  |  | EX |  |  | FLSMIDTH AIRTECH A/S AIR POLLUTION - CONTROL | https://new.abb.com/products/2CDS251001R0024/s201-c2 |  | ABB | S201-C2 | [6 empty] | FLSMIDTH AIRTECH A/S AIR POLLUTION - CONTROL | [15 empty] | Enriched | BREAKER | CIRCUIT | TYPE | MINIATURE | CURRENT RATING | 2 A | VOLTAGE RATING | 400/440/60 VAC/DC | FRAME RATING | C | INTERRUPT RATING | 6 KA | NUMBER OF POLES | 1P | OVERALL SIZE |  | TRIP SETTING |  | TERMINAL TYPE | SCREW | MOUNTING TYPE | DIN RAIL | HAZARD CLASS |  | CERTIFICATION/STANDARD |  | ADDITIONAL FEATURES EN |  | ADDITIONAL FEATURES ES |  | ADDITIONAL FEATURES FR | [31 empty] | Production Completed
STP_005-003 | Data Enrichment | RMU | RMU | OK | 2023-01-17 | 2023-02-07 |  | PSR953939 | 953939 | PSR953939 | BREAKER, CIRCUIT, MINITURE, TYPE: 1C65N C4A/ 2P, SPARE CODE: A0201.11.8, MFR: SCHNEIDER ELECTRIC | BREAKER, CIRCUIT, MINITURE, TYPE: 1C65N C4A/ 2P, SPARE CODE: A0201.11.8, MFR: SCHNEIDER ELECTRIC | PC | 0 | 0 | CRITICAL | B | PD | 1650 | ERSA | OTHER | N/A | N/A | NO | EX |  |  |  | https://service-asia.com/IC65N-2P-C4A_A9F18204/ |  | SCHNEIDER ELECTRIC | IC65N-2P-C4A |  | A0201.11.8 | [20 empty] | Enriched | BREAKER | CIRCUIT | TYPE | MINIATURE | CURRENT RATING |  | VOLTAGE RATING | 4 A | FRAME RATING | C | INTERRUPT RATING |  | NUMBER OF POLES | 2P | OVERALL SIZE |  | TRIP SETTING |  | TERMINAL TYPE | SCREW | MOUNTING TYPE | DIN RAIL | HAZARD CLASS |  | CERTIFICATION/STANDARD |  | ADDITIONAL FEATURES EN |  | ADDITIONAL FEATURES ES |  | ADDITIONAL FEATURES FR | [31 empty] | Production Completed
STP_005-003 | Data Enrichment | RMU | RMU | OK | 2023-01-17 | 2023-02-07 |  | PSR942292 | 942292 | PSR942292 | BREAKER, CIRCUIT, MOLDED CASE (MCCB), 100A, 3PHASE, N.I.T.U TYPE, G-FRAME ARE SUITABLE FOR REVERSE FEED | BREAKER, CIRCUIT, MOLDED CASE (MCCB), 100A, 3PHASE, N.I.T.U TYPE, G-FRAME ARE SUITABLE FOR REVERSE FEED | PC | 0 | 0 | CONSUMABLES | C | PD | 1650 | ERSA | OTHERS |  |  |  | EX |  |  | MANILA OVERSEAS, INC. | URL NOT FOUND | [9 empty] | MANILA OVERSEAS, INC. | [15 empty] | Cleansed | BREAKER | CIRCUIT | TYPE | MOLDED CASE, REVERSE FEED | CURRENT RATING | 100 A | VOLTAGE RATING |  | FRAME RATING | G | INTERRUPT RATING |  | NUMBER OF POLES |  | OVERALL SIZE |  | TRIP SETTING |  | TERMINAL TYPE |  | MOUNTING TYPE |  | HAZARD CLASS |  | CERTIFICATION/STANDARD |  | ADDITIONAL FEATURES EN | 3PHASE, N.I.T.U TYPE | ADDITIONAL FEATURES ES |  | ADDITIONAL FEATURES FR | [31 empty] | Production Completed
STP_005-003 | Data Enrichment | RMU | RMU | OK | 2023-01-17 | 2023-02-07 |  | PSR950290 | 950290 | PSR950290 | BREAKER, CIRCUIT, MOLDED CASE, 250A, ADJUSTABLE TRIP SETTING: 100A - 250A, 3PHASE, 60Hz, 440VAC, MODEL: 3VT2, BRAND: SIEMENS | BREAKER, CIRCUIT, MOLDED CASE, 250A, ADJUSTABLE TRIP SETTING: 100A - 250A, 3PHASE, 60Hz, 440VAC, MODEL: 3VT2, BRAND: SIEMENS | AY | 0 | 0 | CONSUMABLES | C | PD | 1650 | ERSA | OTHERS | MODEL: 3VT2 | 0003000032 | SIEMENS | EX |  |  | GRAM INDUSTRIAL, INC. | URL NOT FOUND |  | SIEMENS | 3VT2 | [6 empty] | GRAM INDUSTRIAL, INC. | [15 empty] | Cleansed | BREAKER | CIRCUIT | TYPE | MOLDED CASE | CURRENT RATING | 250 A | VOLTAGE RATING | 440 VAC | FRAME RATING |  | INTERRUPT RATING |  | NUMBER OF POLES |  | OVERALL SIZE |  | TRIP SETTING | 100A - 250A | TERMINAL TYPE |  | MOUNTING TYPE |  | HAZARD CLASS |  | CERTIFICATION/STANDARD |  | ADDITIONAL FEATURES EN | PHASE: 3 PHASE, FREQUENCY: 60 Hz | ADDITIONAL FEATURES ES |  | ADDITIONAL FEATURES FR | [31 empty] | Production Completed
STP_005-003 | Data Enrichment | RMU | RMU | OK | 2023-01-17 | 2023-02-07 |  | PSR950724 | 950724 | PSR950724 | BREAKER, CIRCUIT, S202, 2P. 50A, M CURVE UC-K, WITH ONE AUXILIARY CONTACT ' POSITION' OR TRIP' SPDT (CONFIGURATION POSITION') S2C-H6R FOR S200, CHLORIDE REFERENCE #: 5810200342 / F810700001 | BREAKER, CIRCUIT, S202, 2P. 50A, M CURVE UC-K, WITH ONE AUXILIARY CONTACT ' POSITION' OR TRIP' SPDT (CONFIGURATION POSITION') S2C-H6R FOR S200, CHLORIDE REFERENCE #: 5810200342 / F810700001, FOR EMERSON CHLORIDE BATTERY CHARGER: CP70R11-748231, MFR: ABB DIFFUSION | PC | 1 | 1 | CRITICAL | B | V1 | 1650 | ERSA | OTHERS | S202 | 0003000014 | ABB | HB |  |  | ENERGY PREMIERE AND SERVICES INC. | https://new.abb.com/products/2CDS272061R0577/s202m-k50uc |  | ABB | S202M-K50UC | [6 empty] | ENERGY PREMIERE AND SERVICES INC. | [5 empty] | CHLORIDE BATTERY CHARGER | CP70R11-748231/S200 | EMERSON |  |  | 5810200342 / F810700001 |  |  |  |  | Enriched | BREAKER | CIRCUIT | TYPE | MINIATURE | CURRENT RATING | 50 A | VOLTAGE RATING | 400/440 VAC/DC | FRAME RATING | M | INTERRUPT RATING | 10 KA | NUMBER OF POLES | 2P | OVERALL SIZE |  | TRIP SETTING |  | TERMINAL TYPE | SCREW | MOUNTING TYPE | DIN RAIL | HAZARD CLASS |  | CERTIFICATION/STANDARD |  | ADDITIONAL FEATURES EN | WITH ONE AUXILIARY CONTACT POSITION OR TRIP SPDT (CONFIGURATION POSITION') S2C-H6R | ADDITIONAL FEATURES ES |  | ADDITIONAL FEATURES FR | [31 empty] | Production Completed
STP_005-003 | Data Enrichment | RMU | RMU | OK | 2023-01-17 | 2023-02-07 |  | PSR953803 | 953803 | PSR953803 | BREAKER, CIRCUIT, SYMBOL: QF1, TYPE: NSX250F-TM200-D3-P-D, PRODUCTION MODE: HLD-8KV/800MA-W, PRODUCTION NUMBER: 120320-22, 120402. FOR MIST EP HIGH VOLTAGE GENERATOR RECTIFIER, MNFR: SCHNEIDER | BREAKER, CIRCUIT, SYMBOL: QF1, TYPE: NSX250F-TM200-D3-P-D, PRODUCTION MODE: HLD-8KV/800MA-W, PRODUCTION NUMBER: 120320-22, 120402. FOR MIST EP HIGH VOLTAGE GENERATOR RECTIFIER, MNFR: SCHNEIDER | PC | 0 | 0 | CONSUMABLES | B | PD | 1650 | ERSA | OTHER | 44540-2320 | 3000344 | SCHNEIDER | EX |  |  |  | URL NOT FOUND |  | SCHNEIDER INC | 44540-2320 |  | NSX250F-TM200-D3-P-D | [10 empty] | MIST EP HIGH VOLTAGE GENERATOR RECTIFIER | HLD-8KV/800MA-W |  |  |  | 120320-22, 120402 |  |  |  |  | Cleansed | BREAKER | CIRCUIT | TYPE |  | CURRENT RATING |  | VOLTAGE RATING |  | FRAME RATING |  | INTERRUPT RATING |  | NUMBER OF POLES | 3P | OVERALL SIZE |  | TRIP SETTING |  | TERMINAL TYPE |  | MOUNTING TYPE |  | HAZARD CLASS |  | CERTIFICATION/STANDARD |  | ADDITIONAL FEATURES EN | SYMBOL: QF1 | ADDITIONAL FEATURES ES |  | ADDITIONAL FEATURES FR | [31 empty] | Production Completed
STP_005-003 | Data Enrichment | RMU | RMU | OK | 2023-01-17 | 2023-02-07 |  | PSR953804 | 953804 | PSR953804 | BREAKER, CIRCUIT, SYMBOL: QF2, TYPE: C65N-C6A/2P, PRODUCTION MODE: HLD-8KV/800MA-W, PRODUCTION NUMBER: 120320-22, 120402, FOR MIST EP HIGH VOLTAGE GENERATOR RECTIFIER, MNFR: SCHNEIDER | BREAKER, CIRCUIT, SYMBOL: QF2, TYPE: C65N-C6A/2P, PRODUCTION MODE: HLD-8KV/800MA-W, PRODUCTION NUMBER: 120320-22, 120402, FOR MIST EP HIGH VOLTAGE GENERATOR RECTIFIER, MNFR: SCHNEIDER | PC | 0 | 0 | CONSUMABLES | B | PD | 1650 | ERSA | OTHER | 44540-2340 | 3000032 | SIEMENS | EX |  |  |  | https://images.machineryhouse.com.au/products/S962/PDF/S962S.pdf |  | SIEMENS | 44540-2340 |  | C65N-C6A/2P | [10 empty] | MIST EP HIGH VOLTAGE GENERATOR RECTIFIER | HLD-8KV/800MA-W |  |  |  | 120320-22, 120402 |  |  |  |  | Cleansed | BREAKER | CIRCUIT | TYPE |  | CURRENT RATING | 6 A | VOLTAGE RATING |  | FRAME RATING |  | INTERRUPT RATING |  | NUMBER OF POLES | 2P | OVERALL SIZE |  | TRIP SETTING |  | TERMINAL TYPE |  | MOUNTING TYPE |  | HAZARD CLASS |  | CERTIFICATION/STANDARD |  | ADDITIONAL FEATURES EN | SYMBOL: QF2 | ADDITIONAL FEATURES ES |  | ADDITIONAL FEATURES FR | [31 empty] | Production Completed
STP_005-003 | Data Enrichment | RMU | RMU | OK | 2023-01-17 | 2023-02-07 |  | PSR953805 | 953805 | PSR953805 | BREAKER, CIRCUIT, SYMBOL: QF3, TYPE: C65N-C6A/1P, PRODUCTION MODE: HLD-8KV/800MA-W, PRODUCTION NUMBER: 120320-22, FOR MIST EP HIGH VOLTAGE GENERATOR RECTIFIER, 120402, MNFR: SCHNEIDER. | BREAKER, CIRCUIT, SYMBOL: QF3, TYPE: C65N-C6A/1P, PRODUCTION MODE: HLD-8KV/800MA-W, PRODUCTION NUMBER: 120320-22, FOR MIST EP HIGH VOLTAGE GENERATOR RECTIFIER, 120402, MNFR: SCHNEIDER. | PC | 0 | 0 | CONSUMABLES | B | PD | 1650 | ERSA | OTHER | 44540-2300 | 3000344 | SCHNEIDER | EX |  |  |  | https://images.machineryhouse.com.au/products/S962/PDF/S962S.pdf |  | SCHNEIDER INC | 44540-2300 | [12 empty] | MIST EP HIGH VOLTAGE GENERATOR RECTIFIER | HLD-8KV/800MA-W |  |  |  | 120320-22 |  |  |  |  | Cleansed | BREAKER | CIRCUIT | TYPE |  | CURRENT RATING | 6 A | VOLTAGE RATING |  | FRAME RATING |  | INTERRUPT RATING |  | NUMBER OF POLES | 1P | OVERALL SIZE |  | TRIP SETTING |  | TERMINAL TYPE |  | MOUNTING TYPE |  | HAZARD CLASS |  | CERTIFICATION/STANDARD |  | ADDITIONAL FEATURES EN | SYMBOL: QF3 | ADDITIONAL FEATURES ES |  | ADDITIONAL FEATURES FR | [31 empty] | Production Completed
STP_005-003 | Data Enrichment | RMU | RMU | OK | 2023-01-17 | 2023-02-07 |  | PSR950726 | 950726 | PSR950726 | BREAKER, CIRCUIT, T6N 800FF, 3P, 800A TMAX, 36KA, WITH AUXILIARY CONTACT 3 NO/NC + 1 SY, CABLED, CHLORIDE REFERENCE #: 5810300368 / 5810700088, FOR EMERSON CHLORIDE BATTERY CHARGER: CP70R11-748231, MFR: ABB DIFFUSION | BREAKER, CIRCUIT, T6N 800FF, 3P, 800A TMAX, 36KA, WITH AUXILIARY CONTACT 3 NO/NC + 1 SY, CABLED, CHLORIDE REFERENCE #: 5810300368 / 5810700088, FOR EMERSON CHLORIDE BATTERY CHARGER: CP70R11-748231, MFR: ABB DIFFUSION | PC | 1 | 1 | CRITICAL | B | V1 | 1650 | ERSA | OTHERS | T6N 800 TMAX 800-8000 3p F F | 0003000014 | ABB | HB |  |  | ENERGY PREMIERE AND SERVICES INC. | https://new.abb.com/products/1SDA060214R1/t6n-800-tma-800-8000-3p-f-f |  | ABB | T6N 800 TMA 800-8000 3p F F | [6 empty] | ENERGY PREMIERE AND SERVICES INC. | [5 empty] | CHLORIDE BATTERY CHARGER | CP70R11-748231 | EMERSON |  |  | 5810300368 / 5810700088 |  |  |  |  | Enriched | BREAKER | CIRCUIT | TYPE | MOLDED CASE | CURRENT RATING | 800 A | VOLTAGE RATING | 415 VAC | FRAME RATING |  | INTERRUPT RATING | 36 KA | NUMBER OF POLES | 3P | OVERALL SIZE |  | TRIP SETTING |  | TERMINAL TYPE |  | MOUNTING TYPE | FRONT | HAZARD CLASS |  | CERTIFICATION/STANDARD |  | ADDITIONAL FEATURES EN | W/ AUXILIARY CONTACT 3 NO/NC + 1 SY, CABLED | ADDITIONAL FEATURES ES |  | ADDITIONAL FEATURES FR | [31 empty] | Production Completed
STP_005-003 | Data Enrichment | RMU | RMU | OK | 2023-01-17 | 2023-02-07 |  | PSR953937 | 953937 | PSR953937 | BREAKER, CIRCUIT, THERMAL MAGNETIC, TYPE: GV2-ME14C, PROTECTION SWITCH SEETING: 6-10A, 3P, 60 HZ; 440V, CODE: 8C 14 37 6, MFR: SCHNEIDER ELECTRIC | BREAKER, CIRCUIT, THERMAL MAGNETIC, TYPE: GV2-ME14C, PROTECTION SWITCH SEETING: 6-10A, 3P, 60 HZ; 440V, CODE: 8C 14 37 6, MFR: SCHNEIDER ELECTRIC | EA | 0 | 0 | CRITICAL | B | PD | 1650 | ERSA | OTHER | N/A | N/A | NO | EX |  |  |  | https://www.se.com/ww/en/product/GV2ME14/motor-circuit-breakertesys-deca3p610athermal-magneticscrew-clamp-terminalsbutton-control/ |  | SCHNEIDER ELECTRIC | GV2-ME14C | [22 empty] | Enriched | BREAKER | CIRCUIT | TYPE | THERMAL MAGNETIC, MOTOR PROTECTION | CURRENT RATING | 6 A | VOLTAGE RATING | 440 VAC | FRAME RATING |  | INTERRUPT RATING | 15 KA | NUMBER OF POLES | 3P | OVERALL SIZE |  | TRIP SETTING | 6-10 A | TERMINAL TYPE | SCREW | MOUNTING TYPE | DIN RAIL | HAZARD CLASS |  | CERTIFICATION/STANDARD |  | ADDITIONAL FEATURES EN | FREQUENCY: 60 HZ, CODE: 8C 14 37 6 | ADDITIONAL FEATURES ES |  | ADDITIONAL FEATURES FR | [31 empty] | Production Completed
STP_005-003 | Data Enrichment | RMU | RMU | OK | 2023-01-17 | 2023-02-07 |  | PSR938724 | 938724 | PSR938724 | BREAKER, CIRCUIT,2P 32 A, SELECTIVE RCD SWITCH, TRIP SENSITIVITY 30MA, DIN RAIL SENTRY P/N 7832S | BREAKER, CIRCUIT,2P 32 A, SELECTIVE RCD SWITCH, TRIP SENSITIVITY 30MA, DIN RAIL SENTRY P/N 7832S | PC | 0 | 0 | CONSUMABLES | C | PD | 1650 | ERSA | OTHERS |  |  |  | EX |  |  | NATIONWARE MARKETING SERVICES, INC. | https://www.tradesparky.com/circuit-protection/circuit-breakers/rcd-and-rccb/mk-7832s-rcd-dp-class-ac-32a-30ma-6ka |  | MK ELECTRIC SENTRY | 7832S | [6 empty] | NATIONWARE MARKETING SERVICES, INC. | [15 empty] | Enriched | BREAKER | CIRCUIT | TYPE | SELECTIVE RCD | CURRENT RATING | 32 A | VOLTAGE RATING | 230 VAC | FRAME RATING |  | INTERRUPT RATING | 6 KA | NUMBER OF POLES | 2P | OVERALL SIZE |  | TRIP SETTING | 30 MA | TERMINAL TYPE | SCREW | MOUNTING TYPE | DIN RAIL | HAZARD CLASS |  | CERTIFICATION/STANDARD |  | ADDITIONAL FEATURES EN |  | ADDITIONAL FEATURES ES |  | ADDITIONAL FEATURES FR | [31 empty] | Production Completed
STP_005-003 | Data Enrichment | RMU | RMU | OK | 2023-01-17 | 2023-02-07 |  | PSR906314 | 906314 | PSR906314 | BREAKER, CURRENT LIMITING, CLB400 | BREAKER, CURRENT LIMITING, CLB400 | PC | 0 | 0 |  | C | PD | 1650 | ERSA | OTHERS | N/A | N/A | N/A | EX |  |  |  | URL NOT FOUND |  |  | CLB400 | [22 empty] | Cleansed | BREAKER | CIRCUIT | TYPE | CURRENT LIMIT | CURRENT RATING |  | VOLTAGE RATING |  | FRAME RATING |  | INTERRUPT RATING |  | NUMBER OF POLES |  | OVERALL SIZE |  | TRIP SETTING |  | TERMINAL TYPE |  | MOUNTING TYPE |  | HAZARD CLASS |  | CERTIFICATION/STANDARD |  | ADDITIONAL FEATURES EN |  | ADDITIONAL FEATURES ES |  | ADDITIONAL FEATURES FR | [31 empty] | Production Completed
STP_005-003 | Data Enrichment | RMU | RMU | OK | 2023-01-17 | 2023-02-07 |  | PSR026537 | 026537 | PSR026537 | BREAKER, MINIATURE, TYPE: IC65N 1P C10A + 1OF, VOLTAGE: 600 V; MFR: SCHNEIDER ELECTRIC | BREAKER, MINIATURE, TYPE: IC65N 1P C10A + 1OF, VOLTAGE: 600 V; MFR: SCHNEIDER ELECTRIC | PC | 0 | 0 | CONSUMABLES | C | PD | 1650 | ERSA | OTHERS | IC65N 1P C10A + 1OF | 0003000344 | SCHNEIDER INC | EX |  |  | GENERAL EXPORTATION (H.K.) CO., LTD. | https://spwindustrial.com/schneider-miniature-circuit-ic65n-1p-c10a-new-in-box/ |  | SCHNEIDER INC | IC65N 1P C10A + 1OF | [6 empty] | GENERAL EXPORTATION (H.K.) CO., LTD. | [15 empty] | Cleansed | BREAKER | CIRCUIT | TYPE | MINIATURE | CURRENT RATING | 10 A | VOLTAGE RATING | 600 V | FRAME RATING | C | INTERRUPT RATING |  | NUMBER OF POLES | 1P | OVERALL SIZE |  | TRIP SETTING |  | TERMINAL TYPE |  | MOUNTING TYPE |  | HAZARD CLASS |  | CERTIFICATION/STANDARD |  | ADDITIONAL FEATURES EN |  | ADDITIONAL FEATURES ES |  | ADDITIONAL FEATURES FR | [31 empty] | Production Completed
STP_005-003 | Data Enrichment | RMU | RMU | OK | 2023-01-17 | 2023-02-07 |  | PSR939709 | 939709 | PSR939709 | BREAKER, SAFETY, SURFACE MOUNTING, 20 AMP; BRAND: KOTEN | BREAKER, SAFETY, SURFACE MOUNTING, 20 AMP; BRAND: KOTEN | PC | 0 | 0 | CONSUMABLES | C | PD | 1650 | ERSA | OTHERS |  |  |  | EX |  |  | UPSHAW INDUSTRIAL CORPORATION | URL NOT FOUND | [9 empty] | UPSHAW INDUSTRIAL CORPORATION |  | KOTEN | [13 empty] | Cleansed | BREAKER | CIRCUIT | TYPE | SAFETY | CURRENT RATING | 20 A | VOLTAGE RATING |  | FRAME RATING |  | INTERRUPT RATING |  | NUMBER OF POLES |  | OVERALL SIZE |  | TRIP SETTING |  | TERMINAL TYPE |  | MOUNTING TYPE | SURFACE | HAZARD CLASS |  | CERTIFICATION/STANDARD |  | ADDITIONAL FEATURES EN |  | ADDITIONAL FEATURES ES |  | ADDITIONAL FEATURES FR | [31 empty] | Production Completed
STP_005-003 | Data Enrichment | RMU | RMU | OK | 2023-01-17 | 2023-02-07 |  | PSR025824 | 025824 | PSR025824 | BREAKER, SAFETY, SURFACE MOUNTING, 30 AMP; BRAND: KOTEN | BREAKER, SAFETY, SURFACE MOUNTING, 30 AMP; BRAND: KOTEN | PC | 0 | 0 | CONSUMABLES | C | PD | 1650 | ERSA | OTHERS |  |  |  | EX |  |  | UPSHAW INDUSTRIAL CORPORATION | URL NOT FOUND | [9 empty] | UPSHAW INDUSTRIAL CORPORATION |  | KOTEN | [13 empty] | Cleansed | BREAKER | CIRCUIT | TYPE | SAFETY | CURRENT RATING | 30 A | VOLTAGE RATING |  | FRAME RATING |  | INTERRUPT RATING |  | NUMBER OF POLES |  | OVERALL SIZE |  | TRIP SETTING |  | TERMINAL TYPE |  | MOUNTING TYPE | SURFACE | HAZARD CLASS |  | CERTIFICATION/STANDARD |  | ADDITIONAL FEATURES EN |  | ADDITIONAL FEATURES ES |  | ADDITIONAL FEATURES FR | [31 empty] | Production Completed
STP_005-003 | Data Enrichment | RMU | RMU | OK | 2023-01-17 | 2023-02-07 |  | PSR025825 | 025825 | PSR025825 | BREAKER, SAFETY, SURFACE MOUNTING, 60 AMP; BRAND: KOTEN | BREAKER, SAFETY, SURFACE MOUNTING, 60 AMP; BRAND: KOTEN | PC | 0 | 0 | CONSUMABLES | C | PD | 1650 | ERSA | OTHERS |  |  |  | EX |  |  |  | URL NOT FOUND | [11 empty] | KOTEN | [13 empty] | Cleansed | BREAKER | CIRCUIT | TYPE | SAFETY | CURRENT RATING | 60 A | VOLTAGE RATING |  | FRAME RATING |  | INTERRUPT RATING |  | NUMBER OF POLES |  | OVERALL SIZE |  | TRIP SETTING |  | TERMINAL TYPE |  | MOUNTING TYPE | SURFACE | HAZARD CLASS |  | CERTIFICATION/STANDARD |  | ADDITIONAL FEATURES EN |  | ADDITIONAL FEATURES ES |  | ADDITIONAL FEATURES FR | [31 empty] | Production Completed
STP_005-003 | Data Enrichment | RMU | RMU | OK | 2023-01-17 | 2023-02-07 |  | PSR026850 | 026850 | PSR026850 | BREAKER, THERMAL, 3 PH MOTOR PROTECTION, 50 KA, 690 V, TYPE: 3RV1021-1KA10, THERMAL SETTING: 9-12.5 AMP; MFR: SIEMENS | BREAKER, THERMAL, 3 PH MOTOR PROTECTION, 50 KA, 690 V, TYPE: 3RV1021-1KA10, THERMAL SETTING: 9-12.5 AMP; MFR: SIEMENS | UT | 0 | 0 | CONSUMABLES | C | PD | 1650 | ERSA | OTHERS | 3RV1021-1KA10 | 0003000032 | SIEMENS | EX |  |  | PRESIDIUM CONTROLS & INDUSTRIAL TECHNOLOGIES CORP. | https://datasheet.octopart.com/3RV1021-1KA10-Siemens-datasheet-14366697.pdf |  | SIEMENS | 3RV1021-1KA10 | [6 empty] | PRESIDIUM CONTROLS & INDUSTRIAL TECHNOLOGIES CORP. | [15 empty] | Enriched | BREAKER | CIRCUIT | TYPE | THERMAL MAGNETIC, MOTOR PROTECTION | CURRENT RATING | 12.5 A | VOLTAGE RATING | 690 VAC | FRAME RATING |  | INTERRUPT RATING | 50 KA | NUMBER OF POLES | 3P | OVERALL SIZE |  | TRIP SETTING | 9-12.5 A | TERMINAL TYPE | SCREW | MOUNTING TYPE | DIN RAIL | HAZARD CLASS |  | CERTIFICATION/STANDARD |  | ADDITIONAL FEATURES EN | PHASE: 3 PH | ADDITIONAL FEATURES ES |  | ADDITIONAL FEATURES FR | [31 empty] | Production Completed
STP_005-003 | Data Enrichment | RMU | RMU | OK | 2023-01-17 | 2023-02-07 |  | PSR642971 | 642971 | PSR642971 | BREAKER, THERMAL, ORDER NO. 3RV10 11-0JA10, RANGE: 0.7-1.0AMP, AC690V, MFR: SIEMENS | BREAKER, THERMAL, ORDER NO. 3RV10 11-0JA10, RANGE: 0.7-1.0AMP, AC690V, MFR: SIEMENS | PC | 0 | 0 | CONSUMABLES | C | PD | 1650 | ERSA | OTHERS | 3RV10 11-0JA10 | 0003000032 | SIEMENS | EX |  |  |  | https://www.ideadigitalcontent.com/files/10991/SPE_3RV10110JA10_en.pdf |  | SIEMENS | 3RV10 11-0JA10 | [22 empty] | Enriched | BREAKER | CIRCUIT | TYPE | THERMAL MAGNETIC, MOTOR PROTECTION | CURRENT RATING | 1 A | VOLTAGE RATING | 690 VAC | FRAME RATING |  | INTERRUPT RATING | 100 KA | NUMBER OF POLES | 3P | OVERALL SIZE |  | TRIP SETTING | 0.7-1 A | TERMINAL TYPE | SCREW | MOUNTING TYPE | DIN RAIL | HAZARD CLASS |  | CERTIFICATION/STANDARD |  | ADDITIONAL FEATURES EN |  | ADDITIONAL FEATURES ES |  | ADDITIONAL FEATURES FR | [31 empty] | Production Completed
STP_005-003 | Data Enrichment | RMU | RMU | OK | 2023-01-17 | 2023-02-07 |  | PSR642986 | 642986 | PSR642986 | BREAKER, THERMAL, ORDER NO. 3RV1011-0BA1 | BREAKER, THERMAL, ORDER NO. 3RV1011-0BA10, SETTING RANGE:0.14-0.2 AMP, 690V, MFR: SIEMENS | PC | 0 | 0 |  | C | PD | 1600 | ERSA | OTHERS | 3RV1011-0BA10 | 3000032 | SIEMENS | EX |  |  |  | https://my.rs-online.com/web/p/motor-protection/2436990 |  | SIEMENS | 3RV1011-0BA10 | [22 empty] | Enriched | BREAKER | CIRCUIT | TYPE | THERMAL MAGNETIC, MOTOR PROTECTION | CURRENT RATING | 0.2 A | VOLTAGE RATING | 690 VAC | FRAME RATING |  | INTERRUPT RATING | 100 KA | NUMBER OF POLES | 3P | OVERALL SIZE |  | TRIP SETTING | 0.14-0.2 A | TERMINAL TYPE | SCREW | MOUNTING TYPE |  | HAZARD CLASS |  | CERTIFICATION/STANDARD |  | ADDITIONAL FEATURES EN |  | ADDITIONAL FEATURES ES |  | ADDITIONAL FEATURES FR | [31 empty] | Production Completed
STP_005-003 | Data Enrichment | RMU | RMU | OK | 2023-01-17 | 2023-02-07 |  | PSR643058 | 643058 | PSR643058 | BREAKER, THERMAL, ORDER NO. 3RV1011-1BA10+3RV1901-1E, SETTING RANGE: 1.4~2.0 AMP, TYPE: SOO PLUS TRAVERSE AUXILIARY CONTACT SWITCH WITH 2 CONTACT (1NO/1NC), MFR: SIEMENS | BREAKER, THERMAL, ORDER NO. 3RV1011-1BA10+3RV1901-1E, SETTING RANGE: 1.4~2.0 AMP, TYPE: SOO PLUS TRAVERSE AUXILIARY CONTACT SWITCH WITH 2 CONTACT (1NO/1NC), MFR: SIEMENS | PC | 0 | 0 | CONSUMABLES | C | PD | 1650 | ERSA | OTHERS | 3RV1011-1BA10+3RV1901-1E | 0003000032 | SIEMENS | EX |  |  |  | https://datasheet.octopart.com/3RV10111BA10-Siemens-datasheet-44332256.pdf |  | SIEMENS | 3RV1011-1BA10+3RV1901-1E | [22 empty] | Enriched | BREAKER | CIRCUIT | TYPE | THERMAL MAGNETIC, MOTOR PROTECTION | CURRENT RATING | 2 A | VOLTAGE RATING | 690 VAC | FRAME RATING |  | INTERRUPT RATING | 100 KA | NUMBER OF POLES | 3P | OVERALL SIZE |  | TRIP SETTING | 1.4-2 A | TERMINAL TYPE | SCREW | MOUNTING TYPE | DIN RAIL | HAZARD CLASS |  | CERTIFICATION/STANDARD |  | ADDITIONAL FEATURES EN | YPE: SOO PLUS TRAVERSE AUXILIARY CONTACT SWITCH WITH 2 CONTACT (1NO/1NC) | ADDITIONAL FEATURES ES |  | ADDITIONAL FEATURES FR | [31 empty] | Production Completed
STP_005-003 | Data Enrichment | RMU | RMU | OK | 2023-01-17 | 2023-02-07 |  | PSR643043 | 643043 | PSR643043 | BREAKER, THERMAL, ORDER NO. 3RV1011-1DA10, THERMAL SETTING RANGE: 2.2-3.2 AMPS.; MFR: SIEMENS | BREAKER, THERMAL, ORDER NO. 3RV1011-1DA10, THERMAL SETTING RANGE: 2.2-3.2 AMPS.; MFR: SIEMENS | PC | 0 | 0 | CONSUMABLES | B | PD | 1650 | ERSA | OTHERS | 3RV1011-1DA10 | 0003000032 | SIEMENS | EX |  |  |  | https://www.ideadigitalcontent.com/files/10991/SPE_3RV10111DA10_en.pdf |  | SIEMENS | 3RV1011-1DA10 | [22 empty] | Enriched | BREAKER | CIRCUIT | TYPE | THERMAL MAGNETIC, MOTOR PROTECTION | CURRENT RATING | 3.2 A | VOLTAGE RATING | 690 VAC | FRAME RATING |  | INTERRUPT RATING | 100 KA | NUMBER OF POLES | 3P | OVERALL SIZE |  | TRIP SETTING | 2.2-3.2 A | TERMINAL TYPE | SCREW | MOUNTING TYPE | DIN RAIL | HAZARD CLASS |  | CERTIFICATION/STANDARD |  | ADDITIONAL FEATURES EN |  | ADDITIONAL FEATURES ES |  | ADDITIONAL FEATURES FR | [31 empty] | Production Completed
STP_005-003 | Data Enrichment | RMU | RMU | OK | 2023-01-17 | 2023-02-07 |  | PSR642991 | 642991 | PSR642991 | BREAKER, THERMAL, ORDER NO. 3RV1021-1GA10, SETTING RANGE: 4.5-6.3 AMP,AC690V, MFR: SIEMENS | BREAKER, THERMAL, ORDER NO. 3RV1021-1GA10, SETTING RANGE: 4.5-6.3 AMP,AC690V, MFR: SIEMENS | PC | 0 | 0 | CONSUMABLES | B | PD | 1650 | ERSA | OTHERS | 3RV1021-1GA10 | 0003000032 | SIEMENS | EX |  |  | DAINAN TRADING | https://datasheet.octopart.com/3RV1021-1GA10-Siemens-datasheet-14366715.pdf |  | SIEMENS | 3RV1021-1GA10 | [6 empty] | DAINAN TRADING | [15 empty] | Enriched | BREAKER | CIRCUIT | TYPE | THERMAL MAGNETIC, MOTOR PROTECTION | CURRENT RATING | 6.3 A | VOLTAGE RATING | 690 VAC | FRAME RATING |  | INTERRUPT RATING | 100 KA | NUMBER OF POLES | 3P | OVERALL SIZE |  | TRIP SETTING | 2.2-3.2 A | TERMINAL TYPE | SCREW | MOUNTING TYPE | DIN RAIL | HAZARD CLASS |  | CERTIFICATION/STANDARD |  | ADDITIONAL FEATURES EN |  | ADDITIONAL FEATURES ES |  | ADDITIONAL FEATURES FR | [31 empty] | Production Completed
STP_005-003 | Data Enrichment | RMU | RMU | OK | 2023-01-17 | 2023-02-07 |  | PSR013852 | 013852 | PSR013852 | BREAKER, THERMAL, ORDER NO: 3RV1041-4JA10+3RV1901-1E+3RV1901-1A, S3 SERIES, SETTING RANGE: 45-63 A, AC-3/600V, MFR: SIEMENS | BREAKER, THERMAL, ORDER NO: 3RV1041-4JA10+3RV1901-1E+3RV1901-1A, S3 SERIES, SETTING RANGE: 45-63 A, AC-3/600V, MFR: SIEMENS | PC | 0 | 0 | CONSUMABLES | C | PD | 1650 | ERSA | OTHERS | NO: 3RV1041-4JA10+3RV1901-1E+3RV1901-1A | 0003000032 | SIEMENS | EX |  |  |  | https://www.ideadigitalcontent.com/files/10991/3RV10414JA10_en.pdf |  | SIEMENS | 3RV1041-4JA10+3RV1901-1E+3RV1901-1A | [22 empty] | Enriched | BREAKER | CIRCUIT | TYPE | THERMAL MAGNETIC, MOTOR PROTECTION | CURRENT RATING | 63 A | VOLTAGE RATING | 690 VAC | FRAME RATING |  | INTERRUPT RATING | 6 KA | NUMBER OF POLES | 3P | OVERALL SIZE |  | TRIP SETTING | 45-63 A | TERMINAL TYPE | SCREW | MOUNTING TYPE | DIN RAIL | HAZARD CLASS |  | CERTIFICATION/STANDARD |  | ADDITIONAL FEATURES EN | S3 SERIES | ADDITIONAL FEATURES ES |  | ADDITIONAL FEATURES FR | [31 empty] | Production Completed
STP_005-003 | Data Enrichment | RMU | RMU | OK | 2023-01-17 | 2023-02-07 |  | PSR014750 | 014750 | PSR014750 | BREAKER, THERMAL, TYPE MO 325+HK-11, SETTING RANGE: 25 AMPERES, AC3, PLUS AUXILIARY RELAY, VOLTAGE: 690 V, 100 kA, MFR: ABB | BREAKER, THERMAL, TYPE MO 325+HK-11, SETTING RANGE: 25 AMPERES, AC3, PLUS AUXILIARY RELAY, VOLTAGE: 690 V, 100 kA, MFR: ABB | PC | 0 | 0 | CONSUMABLES | C | PD | 1650 | ERSA | OTHERS | MO 325+HK-11 | 0003000014 | ABB | EX |  |  |  | https://new.abb.com/products/1SAM160000R1014/mo325-25 |  | ABB | MO 325+HK-11 | [22 empty] | Enriched | BREAKER | CIRCUIT | TYPE | THERMAL MAGNETIC,MOTOR PROTECTION | CURRENT RATING |  | VOLTAGE RATING | 230/690 VAC | FRAME RATING |  | INTERRUPT RATING | 3/100 KA | NUMBER OF POLES |  | OVERALL SIZE |  | TRIP SETTING | 25 A | TERMINAL TYPE | SCREW | MOUNTING TYPE | DIN RAIL | HAZARD CLASS |  | CERTIFICATION/STANDARD |  | ADDITIONAL FEATURES EN | PLUS AUXILIARY RELAY | ADDITIONAL FEATURES ES |  | ADDITIONAL FEATURES FR | [31 empty] | Production Completed
STP_005-003 | Data Enrichment | RMU | RMU | OK | 2023-01-17 | 2023-02-07 |  | PSR014752 | 014752 | PSR014752 | BREAKER, THERMAL, TYPE MO 325+HK-11, SETTING RANGE: 10 AMPERES, AC3, PLUS AUXILIARY RELAY, VOLTAGE: 690 V, 100 kA, MFR: ABB | BREAKER, THERMAL, TYPE MO 325+HK-11, SETTING RANGE: 10 AMPERES, AC3, PLUS AUXILIARY RELAY, VOLTAGE: 690 V, 100 kA, MFR: ABB | PC | 0 | 0 | CRITICAL | B | PD | 1650 | ERSA | OTHERS | MO 325+HK-11 | 0003000014 | ABB | EX |  |  |  | URL NOT FOUND |  | ABB | MO 325+HK-11 | [22 empty] | Cleansed | BREAKER | CIRCUIT | TYPE | THERMAL MAGNETIC,MOTOR PROTECTION | CURRENT RATING |  | VOLTAGE RATING | 690 VAC | FRAME RATING |  | INTERRUPT RATING | 100 KA | NUMBER OF POLES |  | OVERALL SIZE |  | TRIP SETTING | 10 A | TERMINAL TYPE |  | MOUNTING TYPE |  | HAZARD CLASS |  | CERTIFICATION/STANDARD |  | ADDITIONAL FEATURES EN | PLUS AUXILIARY RELAY | ADDITIONAL FEATURES ES |  | ADDITIONAL FEATURES FR | [31 empty] | Production Completed
STP_005-003 | Data Enrichment | RMU | RMU | OK | 2023-01-17 | 2023-02-07 |  | PSR014751 | 014751 | PSR014751 | BREAKER, THERMAL, TYPE MO 325+HK-11, SETTING RANGE: 12.5 AMPERES, AC3, PLUS AUXILIARY RELAY, VOLTAGE: 690 V, 100 kA, MFR: ABB | BREAKER, THERMAL, TYPE MO 325+HK-11, SETTING RANGE: 12.5 AMPERES, AC3, PLUS AUXILIARY RELAY, VOLTAGE: 690 V, 100 kA, MFR: ABB | PC | 0 | 0 | CONSUMABLES | C | PD | 1650 | ERSA | OTHERS | MO 325+HK-11 | 0003000014 | ABB | EX |  |  |  | https://new.abb.com/products/1SAM160000R1011/mo325-12-5 |  | ABB | MO 325+HK-11 | [22 empty] | Enriched | BREAKER | CIRCUIT | TYPE | THERMAL MAGNETIC,MOTOR PROTECTION | CURRENT RATING |  | VOLTAGE RATING | 230/690 VAC | FRAME RATING |  | INTERRUPT RATING | 4.5/100 KA | NUMBER OF POLES |  | OVERALL SIZE |  | TRIP SETTING | 12.5 A | TERMINAL TYPE | SCREW | MOUNTING TYPE | DIN RAIL | HAZARD CLASS |  | CERTIFICATION/STANDARD |  | ADDITIONAL FEATURES EN | PLUS AUXILIARY RELAY | ADDITIONAL FEATURES ES |  | ADDITIONAL FEATURES FR | [31 empty] | Production Completed
STP_005-003 | Data Enrichment | RMU | RMU | OK | 2023-01-17 | 2023-02-07 |  | PSR415472 | 415472 | PSR415472 | BREAKER,MOTOR SAFE,TYPE:3VU1300-1MG00,1.0-1.6A | BREAKER,MOTOR SAFE,TYPE:3VU1300-1MG00,1.0-1.6A | PC | 0 | 0 | CONSUMABLES | C | PD | 1650 | ERSA | OTHERS |  |  |  | EX |  |  |  | https://www.electrical.com/Products/Motor-Control-Siemens/3VU1300-1MG00 |  | SIEMENS | 3VU1300-1MG00 | [22 empty] | Enriched | BREAKER | CIRCUIT | TYPE | THERMAL MAGNETIC,MOTOR PROTECTION | CURRENT RATING | 1.6 A | VOLTAGE RATING | 415 VAC | FRAME RATING |  | INTERRUPT RATING | 100 KA | NUMBER OF POLES | 3P | OVERALL SIZE |  | TRIP SETTING | 1-1.6 A | TERMINAL TYPE |  | MOUNTING TYPE |  | HAZARD CLASS |  | CERTIFICATION/STANDARD |  | ADDITIONAL FEATURES EN |  | ADDITIONAL FEATURES ES |  | ADDITIONAL FEATURES FR | [31 empty] | Production Completed
STP_005-003 | Data Enrichment | RMU | RMU | OK | 2023-01-17 | 2023-02-07 |  | PSR415487 | 415487 | PSR415487 | BREAKER,MOTOR SAFE,TYPE:3VU1300-1MH00,1.6-2.4A | BREAKER,MOTOR SAFE,TYPE:3VU1300-1MH00,1.6-2.4A | PC | 0 | 0 | CONSUMABLES | C | PD | 1650 | ERSA | OTHERS |  |  |  | EX |  |  |  | https://controlparts.com/products/siemens-relays-3vu1300-1mg00?_pos=1&_sid=62127df76&_ss=r |  | SIEMENS | 3VU1300-1MG00 | [22 empty] | Enriched | BREAKER | CIRCUIT | TYPE | THERMAL MAGNETIC, MOTOR PROTECTION | CURRENT RATING | 2.4 A | VOLTAGE RATING | 415 VAC | FRAME RATING |  | INTERRUPT RATING | 100 KA | NUMBER OF POLES | 3P | OVERALL SIZE |  | TRIP SETTING | 1.6-2.4 A | TERMINAL TYPE | SCREW | MOUNTING TYPE |  | HAZARD CLASS |  | CERTIFICATION/STANDARD |  | ADDITIONAL FEATURES EN |  | ADDITIONAL FEATURES ES |  | ADDITIONAL FEATURES FR | [31 empty] | Production Completed
STP_005-003 | Data Enrichment | RMU | RMU | Ok | 2023-01-17 | 2023-02-07 |  | PSR340383 | 340383 | PSR340383 | BREAKER,SAFETY,ENCLOSED,110V,3 DIA. | BREAKER,SAFETY,ENCLOSED,110V,3 DIA. | PC | 0 | 0 |  | C | PD | 1650 | ERSA | OTHERS | N/A | N/A | N/A | EX |  |  |  | URL NOT FOUND | [25 empty] | Cleansed | BREAKER | CIRCUIT | TYPE | ENCLOSED, SAFETY | CURRENT RATING |  | VOLTAGE RATING | 110 V | FRAME RATING |  | INTERRUPT RATING |  | NUMBER OF POLES |  | OVERALL SIZE |  | TRIP SETTING |  | TERMINAL TYPE |  | MOUNTING TYPE |  | HAZARD CLASS |  | CERTIFICATION/STANDARD |  | ADDITIONAL FEATURES EN | SIZE: DIA 3 | ADDITIONAL FEATURES ES |  | ADDITIONAL FEATURES FR | [31 empty] | Production Completed
STP_005-003 | Data Enrichment | RMU | RMU | OK | 2023-01-17 | 2023-02-07 |  | PSR052574 | 052574 | PSR052574 | BREAKER, WITH CONTRACTORS, SET, C176AV, BRAND: MITSUBISHI; FOR NEW SFP MILL LINER HANDLER | BREAKER, WITH CONTRACTORS, SET, C176AV, BRAND: MITSUBISHI; FOR NEW SFP MILL LINER HANDLER | SE | 0 | 0 | CRITICAL | B | PD | 1650 | ERSA | OTHERS | C176AV | 0003000028 | MITSUBISHI | EX |  |  |  | URL NOT FOUND |  | MITSUBISHI | C176AV | [12 empty] | NEW SFP MILL LINER HANDLER | [9 empty] | Cleansed | BREAKER | No Modifier | TYPE |  | SIZE |  | MATERIAL |  | HAZARD CLASS |  | CERTIFICATION/STANDARD |  | ADDITIONAL FEATURES EN | WITH CONTRACTORS, SET | ADDITIONAL FEATURES ES |  | ADDITIONAL FEATURES FR | [45 empty] | Production Completed