## Sheet1
Project Code | Activities | Production User | CA Code | Production Comments | Start Date | End Date | Remarks | Griha ID | SN | PASAR MATERIAL NUMBER | SHORT DESCRIPTION | LONG DESCRIPTION | UM | MIN QTY | MAX QTY | INVENTORY TYPE | BI CODE | MRP TYPE | MATERIAL GROUP | MATERIAL TYPE | SAP INVENTORY TYPE | SAP PN | SAP MFG NUMBER | SAP MFG NAME | LOT SIZE | PASAR MFG NAME | PASAR PN | SUPPLIER (source list) | Reference URL | Reference URL 1 | Manufacturer Name | Manufacturer Part Number | Alternate Manufacturer | Alternate Manufacturer Part Number | Alternate Manufacturer 1 | Alternate Manufacturer Part Number 1 | Alternate Manufacturer 2 | Alternate Manufacturer Part Number 2 | Supplier Name | Supplier Part Number | Supplier Name 1 | Supplier Part Number 1 | Supplier Name 2 | Supplier Part Number 2 | Equipment Name | Equipment Model | Equipment Manufacturer | Drawing Number | Drawing Version | Serial Number | Item Number | Machine Number | ART / Article Number | MFG Number | Enriched/Cleansed | Noun | Modifier | Attribute Name 1 | Attribute Value 1 | Attribute Name 2 | Attribute Value 2 | Attribute Name 3 | Attribute Value 3 | Attribute Name 4 | Attribute Value 4 | Attribute Name 5 | Attribute Value 5 | Attribute Name 6 | Attribute Value 6 | Attribute Name 7 | Attribute Value 7 | Attribute Name 8 | Attribute Value 8 | Attribute Name 9 | Attribute Value 9 | Attribute Name 10 | Attribute Value 10 | Attribute Name 11 | Attribute Value 11 | Attribute Name 12 | Attribute Value 12 | Attribute Name 13 | Attribute Value 13 | Attribute Name 14 | Attribute Value 14 | Attribute Name 15 | Attribute Value 15 | Attribute Name 16 | Attribute Value 16 | Attribute Name 17 | Attribute Value 17 | Attribute Name 18 | Attribute Value 18 | Attribute Name 19 | Attribute Value 19 | Attribute Name 20 | Attribute Value 20 | Attribute Name 21 | Attribute Value 21 | Attribute Name 22 | Attribute Value 22 | Attribute Name 23 | Attribute Value 23 | Attribute Name 24 | Attribute Value 24 | Attribute Name 25 | Attribute Value 25 | Attribute Name 26 | Attribute Value 26 | Attribute Name 27 | Attribute Value 27 | Attribute Name 28 | Attribute Value 28 | Attribute Name 29 | Attribute Value 29 | Attribute Name 30 | Attribute Value 30 | Status
STP_005-003 | Data Enrichment | RMU | RMU | ok, product differs processed as per URL | 2023-01-17 | 2023-02-08 |  | PSR247061 | 247061 | PSR247061 | BULB SET, NATURAL RUBBER, DOUBLE BELLOWS FEATURE INLET AND OUTLET VALVES, SHORT PIECE OF 3 MM BORE TUBING CONNECTED TO THE OUTLET; BRAND: DEUTSCH NEUMANN 4100003 | BULB SET, NATURAL RUBBER, DOUBLE BELLOWS FEATURE INLET AND OUTLET VALVES, SHORT PIECE OF 3 MM BORE TUBING CONNECTED TO THE OUTLET; BRAND: DEUTSCH NEUMANN 4100003 | SE | 1 | 1 | CONSUMABLES | B | V1 | 4100 | ERSA | OTHERS |  |  |  | HB |  |  | KRYPTON INTERNATIONAL RESOURCES SALES & SERVICES INC. | https://www.deutsch-neumann.de/en/pressure-bulb-with-net | https://www.labunlimited.com/s/ALL/4AJ-9270990/Deutsch-and-Neumann-Double-Blowball-Rubber-With-net-4100003 | DEUTSCH NEUMANN | 4100003 | [6 empty] | KRYPTON INTERNATIONAL RESOURCES SALES & SERVICES INC. | [15 empty] | Enriched | BALL | No Modifier | TYPE | PRESSURE, DOUBLE BLOW | SIZE | LG 25 MM | MATERIAL | NATURAL RUBBER | HAZARD CLASS |  | CERTIFICATION/STANDARD |  | ADDITIONAL FEATURES EN | SET, INLET AND OUTLET VALVES, SHORT PIECE OF 3 MM BORE TUBING CONNECTED TO THE OUTLET | ADDITIONAL FEATURES ES |  | ADDITIONAL FEATURES FR | [45 empty] | Production Completed
STP_005-003 | Data Enrichment | RMU | RMU | exception, no suitable nm found | 2023-01-17 | 2023-02-08 |  | PSR627229 | 627229 | PSR627229 | BULB,RUBBER,BLACK,3-1/4 LONG X 2 DIA.,WI | BULB,RUBBER,BLACK,3-1/4 LONG X 2 DIA.,WITH TWO VALVES,CONTROL VENT AND 4 LONGCONNECTING TUBING, FOR RESERVOIR BURET. | PC | 0 | 0 |  | C | PD | 4100 | ERSA | OTHERS | N/A | N/A | N/A | EX | [92 empty] | Production Completed
STP_005-003 | Data Enrichment | RMU | RMU | OK | 2023-01-17 | 2023-02-08 |  | PSR106655 | 106655 | PSR106655 | BLOCK, CONTACT, AUXILIARY, 2NO, 6A/440VA | BLOCK, CONTACT, AUXILIARY, 2NO, 6A/440VAC, TYPE HK-20, MFR: ABB | PC | 0 | 0 |  | C | PD | 1600 | ERSA | OTHERS | HK-20 | 3000014 | ABB | EX |  |  |  | https://new.abb.com/products/1SAM101901R0002/hk-20 |  | ABB | HK-20 | [22 empty] | Enriched | BLOCK | CONTACT | TYPE | AUXILIARY | CONTACT CONFIGURATION | 2NO | CURRENT RATING | 6 A | VOLTAGE RATING | 440 VAC | TERMINAL TYPE | SCREW | MOUNTING TYPE |  | MATERIAL |  | SIZE | WD 9 X HT 86 X DP 72 MM | HAZARD CLASS |  | CERTIFICATION/STANDARD |  | ADDITIONAL FEATURES EN |  | ADDITIONAL FEATURES ES |  | ADDITIONAL FEATURES FR | [35 empty] | Production Completed
STP_005-003 | Data Enrichment | RMU | RMU | OK | 2023-01-17 | 2023-02-08 |  | PSR200640 | 200640 | PSR200640 | BLOCK, CONTACT, AUXILIARY, TYPE UN-AX11 | BLOCK, CONTACT, AUXILIARY, TYPE UN-AX11 (CX), 2A/2B, MAKER: MITSUBISHI | PC | 0 | 0 |  | C | PD | 1600 | ERSA | OTHERS | TYPE UN-AX11 (CX) | 3000028 | MITSUBISHI | EX |  |  |  | https://www.radwell.co.uk/en-GB/Buy/MITSUBISHI/MITSUBISHI/UN-AX11(CX)/?redirect=true |  | MITSUBISHI | TYPE UN-AX11 (CX) | [22 empty] | Enriched | BLOCK | CONTACT | TYPE | AUXILIARY | CONTACT CONFIGURATION | 1NO 1NC | CURRENT RATING | 5 A | VOLTAGE RATING | 220 VAC | TERMINAL TYPE | SCREW | MOUNTING TYPE | CLIP-ON | MATERIAL |  | SIZE |  | HAZARD CLASS |  | CERTIFICATION/STANDARD |  | ADDITIONAL FEATURES EN |  | ADDITIONAL FEATURES ES |  | ADDITIONAL FEATURES FR | [35 empty] | Production Completed
STP_005-003 | Data Enrichment | RMU | RMU | OK | 2023-01-17 | 2023-02-08 |  | PSR336938 | 336938 | PSR336938 | BLOCK, CONTACT, AUXILIARY, TYPE UN-AX4 ( | BLOCK, CONTACT, AUXILIARY, TYPE UN-AX4 (CX), 2A2B, MAKER: MITSUBISHI | PC | 0 | 0 |  | C | PD | 1600 | ERSA | OTHERS | TYPE UN-AX4 (CX) | 3000028 | MITSUBISHI | EX |  |  |  | https://th.misumi-ec.com/en/vona2/detail/222000256313/?HissuCode=UN-AX4%204A |  | MITSUBISHI | TYPE UN-AX4 (CX) | [22 empty] | Enriched | BLOCK | CONTACT | TYPE | AUXILIARY | CONTACT CONFIGURATION | 2NO 2NC | CURRENT RATING | 10 A | VOLTAGE RATING | 690 VAC | TERMINAL TYPE | SCREW | MOUNTING TYPE | FRONT CLIP-ON | MATERIAL |  | SIZE |  | HAZARD CLASS |  | CERTIFICATION/STANDARD |  | ADDITIONAL FEATURES EN |  | ADDITIONAL FEATURES ES |  | ADDITIONAL FEATURES FR | [35 empty] | Production Completed
STP_005-003 | Data Enrichment | RMU | RMU | OK | 2023-01-17 | 2023-02-08 |  | PSR948609 | 948609 | PSR948609 | BLOCK, CONTACT, P/N 3136 7078 55,ELECTRICAL SWITCHES, FOR BROKK DEMOLITION MACHINE REMOTE MODEL: BROKK 160 REVB2 SERIAL NO. 942529, POWER 18.5KW AT 1774RPM 3Ø 440-480V Y / 60 HZ / 38A MOTOR MODEL: M3AA 160 LB.4 | BLOCK, CONTACT, P/N 3136 7078 55,ELECTRICAL SWITCHES, FOR BROKK DEMOLITION MACHINE REMOTE MODEL: BROKK 160 REVB2 SERIAL NO. 942529, POWER 18.5KW AT 1774RPM 3Ø 440-480V Y / 60 HZ / 38A MOTOR MODEL: M3AA 160 LB.4 | AY | 0 | 0 | CRITICAL | B | PD | 1600 | ERSA | OTHERS |  |  |  | EX |  |  |  | URL NOT FOUND |  | BROKK | 3136 7078 55 | [12 empty] | REMOTE DEMOLITION MACHINE W/MOTOR, POWER: 18.5KW AT 1774 RPM 3PH, 440-480V Y/60 HZ/38 A | M3AA 160 LB.4, BROKK 160 REVB2 |  |  |  | 942529 |  |  |  |  | Cleansed | BLOCK | CONTACT | TYPE |  | CONTACT CONFIGURATION |  | CURRENT RATING |  | VOLTAGE RATING |  | TERMINAL TYPE |  | MOUNTING TYPE |  | MATERIAL |  | SIZE |  | HAZARD CLASS |  | CERTIFICATION/STANDARD |  | ADDITIONAL FEATURES EN | ELECTRICAL SWITCHES | ADDITIONAL FEATURES ES |  | ADDITIONAL FEATURES FR | [35 empty] | Production Completed
STP_005-003 | Data Enrichment | RMU | RMU | OK | 2023-01-17 | 2023-02-08 |  | PSR621652 | 621652 | PSR621652 | BLOCK,CONTACT,AUXILIARY,2NO/2NC,TYPE OFC | BLOCK,CONTACT,AUXILIARY,2NO/2NC,TYPE OFCONNECTION:SLIP-ON,INSTANTANEOUS | PC | 0 | 0 |  | C | PD | 1600 | ERSA | OTHERS | N/A | N/A | N/A | EX |  |  |  | URL NOT FOUND | [25 empty] | Cleansed | BLOCK | CONTACT | TYPE | AUXILIARY | CONTACT CONFIGURATION | 2NO 2NC | CURRENT RATING |  | VOLTAGE RATING |  | TERMINAL TYPE |  | MOUNTING TYPE | SLIP-ON | MATERIAL |  | SIZE |  | HAZARD CLASS |  | CERTIFICATION/STANDARD |  | ADDITIONAL FEATURES EN | TYPE: OFC, INSTANTANEOUS | ADDITIONAL FEATURES ES |  | ADDITIONAL FEATURES FR | [35 empty] | Production Completed
STP_005-003 | Data Enrichment | RMU | RMU | OK | 2023-01-17 | 2023-02-08 |  | PSR038382 | 038382 | PSR038382 | BLOCK,CONTACT/TERMINAL,NORMALLY CLOSEDBL | BLOCK,CONTACT/TERMINAL,NORMALLY CLOSEDBLOCK, CONTACT/TERMINAL, NORMALLY CLOSED, IZUMI BRAND. | PC | 0 | 0 |  | C | PD | 1600 | ERSA | OTHERS | N/A | N/A | N/A | EX |  |  |  | URL NOT FOUND |  | IZUMI | [23 empty] | Cleansed | BLOCK | CONTACT | TYPE |  | CONTACT CONFIGURATION | NO | CURRENT RATING |  | VOLTAGE RATING |  | TERMINAL TYPE |  | MOUNTING TYPE |  | MATERIAL |  | SIZE |  | HAZARD CLASS |  | CERTIFICATION/STANDARD |  | ADDITIONAL FEATURES EN |  | ADDITIONAL FEATURES ES |  | ADDITIONAL FEATURES FR | [35 empty] | Production Completed
STP_005-003 | Data Enrichment | RMU | RMU | OK | 2023-01-17 | 2023-02-08 |  | PSR038337 | 038337 | PSR038337 | BLOCK,CONTACT/TERMINAL,NORMALLY OPENBLOCK, CONTACT/TERMINAL, NORMALLY OPEN, IZUMI BRAND. | BLOCK,CONTACT/TERMINAL,NORMALLY OPENBLOCK, CONTACT/TERMINAL, NORMALLY OPEN, IZUMI BRAND. | PC | 0 | 0 | CONSUMABLES | C | PD | 1600 | ERSA | OTHERS |  |  |  | EX |  |  |  | URL NOT FOUND |  | IZUMI | [23 empty] | Cleansed | BLOCK | CONTACT | TYPE |  | CONTACT CONFIGURATION | NC | CURRENT RATING |  | VOLTAGE RATING |  | TERMINAL TYPE |  | MOUNTING TYPE |  | MATERIAL |  | SIZE |  | HAZARD CLASS |  | CERTIFICATION/STANDARD |  | ADDITIONAL FEATURES EN |  | ADDITIONAL FEATURES ES |  | ADDITIONAL FEATURES FR | [35 empty] | Production Completed
STP_005-003 | Data Enrichment | RMU | RMU | OK | 2023-01-17 | 2023-02-08 |  | PSR036469 | 036469 | PSR036469 | PSRLT-11.42-MN-BLOCK, CONTACT, AUXILIARY, 1NO/1NC, TYPE: CAL5-10, ORDER CODE: 1SBN 01 0010 R1010; MFR: ABB | BLOCK, CONTACT, AUXILIARY, 1NO/1NC, TYPE: CAL5-10, ORDER CODE: 1SBN 01 0010 R1010; MFR: ABB | PC | 2 | 2 | CONSUMABLES | C | V1 | 1600 | ERSA | OTHERS | CAL5-10, 1SBN 01 0010 R1010 | 0003000014 | ABB | HB |  |  | GENERAL EXPORTATION (H.K.) CO., LTD. | https://new.abb.com/products/1SBN010010R1010/ca5-10 |  | ABB | 1SBN 01 0010 R1010 |  | CAL5-10 |  |  |  |  | GENERAL EXPORTATION (H.K.) CO., LTD. | [15 empty] | Enriched | BLOCK | CONTACT | TYPE | AUXILIARY | CONTACT CONFIGURATION | 1NO 1NC | CURRENT RATING | 2 A | VOLTAGE RATING | 690 VAC | TERMINAL TYPE | SCREW | MOUNTING TYPE | FRONT | MATERIAL |  | SIZE | WD 9.5 X HT 46.8 X DP 32.5 MM | HAZARD CLASS |  | CERTIFICATION/STANDARD |  | ADDITIONAL FEATURES EN |  | ADDITIONAL FEATURES ES |  | ADDITIONAL FEATURES FR | [35 empty] | Production Completed
STP_005-003 | Data Enrichment | RMU | RMU | OK | 2023-01-17 | 2023-02-08 |  | PSR106477 | 106477 | PSR106477 | BLOCK ASSEMBLY, TERMINAL, P/N 8C-6358, WITH (3) BOLT, 1/2-13 (P/N 8T-3519) AND (3) NUT, 1/2-13 (P/N 1D-5117), BATTERY AND WIRING GROUP, ELECTRICAL AND STARTING SYSTEM; FOR CATERPILLAR® WHEEL LOADER MODEL 950H | BLOCK ASSEMBLY, TERMINAL, P/N 8C-6358, WITH (3) BOLT, 1/2-13 (P/N 8T-3519) AND (3) NUT, 1/2-13 (P/N 1D-5117), BATTERY AND WIRING GROUP, ELECTRICAL AND STARTING SYSTEM; FOR CATERPILLAR® WHEEL LOADER MODEL 950H | AY | 0 | 0 | CONSUMABLES | A | PD | 3730 | ERSA | OTHERS | 8C-6358 | 0003000003 | CATERPILLAR | EX |  |  |  | https://parts.cat.com/en/catcorp/8C-6358 |  | CATERPILLAR | 8C-6358 | [12 empty] | WHEEL LOADER | 950H | CATERPILLAR | [7 empty] | Enriched | BLOCK | TERMINAL | TYPE | JUNCTION | CURRENT RATING | 400 A | VOLTAGE RATING |  | WIRE SIZE |  | NUMBER OF CIRCUITS |  | TERMINAL TYPE |  | MATERIAL |  | MOUNTING TYPE | PANEL | SIZE | WD 82.7 X LG 140 X HT 62.3 MM | HAZARD CLASS |  | CERTIFICATION/STANDARD |  | ADDITIONAL FEATURES EN | ASSEMBLY, C/W (3) BOLT, 1/2IN-13TPI (P/N 8T-3519) AND (3) NUT, 1/2IN-13TPI (P/N 1D-5117), BATTERY AND WIRING GROUP, ELECTRICAL AND STARTING SYSTEM | ADDITIONAL FEATURES ES |  | ADDITIONAL FEATURES FR | [33 empty] | Production Completed
STP_005-003 | Data Enrichment | RMU | RMU | OK | 2023-01-17 | 2023-02-08 |  | PSR028182 | 028182 | PSR028182 | BLOCK, TERMINAL, 1119840000, TYPE: WSI 6/LD 10-36V LLC, 500 V, 6.3 A, 0.78 mΩ; WITH FUSE CARTRIGE AND LED; MFR: WEIDMULLER | BLOCK, TERMINAL, 1119840000, TYPE: WSI 6/LD 10-36V LLC, 500 V, 6.3 A, 0.78 mΩ; WITH FUSE CARTRIGE AND LED; MFR: WEIDMULLER | PC | 0 | 0 | CONSUMABLES | C | PD | 1600 | ERSA | OTHERS |  |  |  | EX |  |  |  | https://catalog.weidmueller.com/catalog/Start.do?localeId=en&ObjectID=1119840000 |  | WEIDMULLER | 1119840000 |  | WSI 6/LD 10-36V LLC | [20 empty] | Enriched | BLOCK | TERMINAL | TYPE | FUSED | CURRENT RATING | 6.3 A | VOLTAGE RATING | 500 V | WIRE SIZE | 6 SQ MM | NUMBER OF CIRCUITS | 1 | TERMINAL TYPE | SCREW | MATERIAL | WEMID | MOUNTING TYPE | SNAP-ON | SIZE | WD 7.9 X HT 60 X DP 71.5 MM | HAZARD CLASS |  | CERTIFICATION/STANDARD |  | ADDITIONAL FEATURES EN | C/W FUSE CARTRIGE AND LED, RESISTANCE: 0.78 MOHM | ADDITIONAL FEATURES ES |  | ADDITIONAL FEATURES FR | [33 empty] | Production Completed
STP_005-003 | Data Enrichment | RMU | RMU | OK | 2023-01-17 | 2023-02-08 |  | PSR050835 | 050835 | PSR050835 | BLOCK, TERMINAL, 2 POLES, 600MCM-4 LOAD, | BLOCK, TERMINAL, 2 POLES, 600MCM-4 LOAD, 500 LB-IN, CAT NO.: 1492-BF, SERIAL NO.: B, 600V, 420A, CU75, MFR: ALLEN-BRADLEY, MADE IN USA | PC | 0 | 0 |  | C | PD | 1600 | ERSA | OTHERS | 600MCM-4 | 3000226 | ALLEN-BRADLEY | EX |  |  |  | https://www.rockwellautomation.com/en-us/products/details.1492-BF.html |  | ALLEN-BRADLEY | 1492-BF | [22 empty] | Enriched | BLOCK | TERMINAL | TYPE | Power Distribution | CURRENT RATING | 420 A | VOLTAGE RATING | 600 V | WIRE SIZE | 4 AWG - 600 MCM | NUMBER OF CIRCUITS | 2 | TERMINAL TYPE |  | MATERIAL |  | MOUNTING TYPE | PANEL | SIZE |  | HAZARD CLASS |  | CERTIFICATION/STANDARD |  | ADDITIONAL FEATURES EN | POLE: 2P, LOAD: 500 LB-IN, SERIAL NO: B, CU75 | ADDITIONAL FEATURES ES |  | ADDITIONAL FEATURES FR | [33 empty] | Production Completed
STP_005-003 | Data Enrichment | RMU | RMU | OK | 2023-01-17 | 2023-02-08 |  | PSR454511 | 454511 | PSR454511 | BLOCK, TERMINAL, 6 POLES, 15 AMPS, 600 VAC, WIRE SIZE: MAX. 2.0 MM2; TERMINAL SCREW SIZE: M3.5; TWO MOUNTING HOLES, WITH SCREW TYPE CONNECTORS | BLOCK, TERMINAL, 6 POLES, 15 AMPS, 600 VAC, WIRE SIZE: MAX. 2.0 MM2; TERMINAL SCREW SIZE: M3.5; TWO MOUNTING HOLES, WITH SCREW TYPE CONNECTORS | PC | 0 | 0 | CONSUMABLES | C | PD | 1600 | ERSA | OTHERS |  |  |  | EX |  |  |  | URL NOT FOUND | [25 empty] | Cleansed | BLOCK | TERMINAL | TYPE |  | CURRENT RATING | 15 A | VOLTAGE RATING | 600 VAC | WIRE SIZE | 2 SQ MM | NUMBER OF CIRCUITS | 6 | TERMINAL TYPE | M3.5 SCREW | MATERIAL |  | MOUNTING TYPE |  | SIZE |  | HAZARD CLASS |  | CERTIFICATION/STANDARD |  | ADDITIONAL FEATURES EN | C/W 2 MOUNTING HOLE, POLE: 6P | ADDITIONAL FEATURES ES |  | ADDITIONAL FEATURES FR | [33 empty] | Production Completed
STP_005-003 | Data Enrichment | RMU | RMU | OK | 2023-01-17 | 2023-02-08 |  | PSR029596 | 029596 | PSR029596 | BLOCK, TERMINAL, AKZ 4BLOCK, TERMINAL, A | BLOCK, TERMINAL, AKZ 4BLOCK, TERMINAL, AKZ 4. | PC | 0 | 0 |  | C | PD | 1600 | ERSA | OTHERS | N/A | N/A | N/A | EX |  |  |  | https://catalog.weidmueller.com/catalog/Start.do?localeId=en&ObjectID=0294360000 |  | WEIDMULLER | AKZ 4 | [22 empty] | Enriched | BLOCK | TERMINAL | TYPE | FEED-THROUGH | CURRENT RATING | 32 A | VOLTAGE RATING | 352 V | WIRE SIZE | 4 SQ MM | NUMBER OF CIRCUITS | 2 | TERMINAL TYPE | SCREW | MATERIAL | PA 66 | MOUNTING TYPE | RAIL | SIZE | WD 6.1 X HT 27 X DP 29 MM | HAZARD CLASS |  | CERTIFICATION/STANDARD |  | ADDITIONAL FEATURES EN |  | ADDITIONAL FEATURES ES |  | ADDITIONAL FEATURES FR | [33 empty] | Production Completed
STP_005-003 | Data Enrichment | RMU | RMU | OK | 2023-01-17 | 2023-02-08 |  | PSR376169 | 376169 | PSR376169 | BLOCK, TERMINAL, AUXILIARY,CIRCUIT BREAK | BLOCK, TERMINAL, AUXILIARY,CIRCUIT BREAKER | PC | 0 | 0 |  | C | PD | 1600 | ERSA | OTHERS | N/A | N/A | N/A | EX |  |  |  | URL NOT FOUND | [15 empty] | CIRCUIT BREAKER | [9 empty] | Cleansed | BLOCK | TERMINAL | TYPE | AUXILIARY | CURRENT RATING |  | VOLTAGE RATING |  | WIRE SIZE |  | NUMBER OF CIRCUITS |  | TERMINAL TYPE |  | MATERIAL |  | MOUNTING TYPE |  | SIZE |  | HAZARD CLASS |  | CERTIFICATION/STANDARD |  | ADDITIONAL FEATURES EN |  | ADDITIONAL FEATURES ES |  | ADDITIONAL FEATURES FR | [33 empty] | Production Completed
STP_005-003 | Data Enrichment | RMU | RMU | OK | 2023-01-17 | 2023-02-08 |  | PSR046635 | 046635 | PSR046635 | BLOCK, TERMINAL, CONNECTION, CROSS, SCREWABLE, P/N 1052060000, ORDER CODE: 1052060000, WQV 4/10, 10 POLE, YELLOW, BRAND: WIEDMULLER | BLOCK, TERMINAL, CONNECTION, CROSS, SCREWABLE, P/N 1052060000, ORDER CODE: 1052060000, WQV 4/10, 10 POLE, YELLOW, BRAND: WIEDMULLER | PC | 0 | 0 | CONSUMABLES | C | PD | 1600 | ERSA | OTHERS |  |  |  | EX |  |  | WATCHDOG AUTOMATION SALES & SERVICES | https://catalog.weidmueller.com/catalog/Start.do;jsessionid=74CEC5F6200D9D59F79776EAC8F08C71?ObjectID=1052060000&page=Product |  | WEIDMULLER | 1052060000 | WEIDMULLER | WQV 4/10 |  |  |  |  | WATCHDOG AUTOMATION SALES & SERVICES | [15 empty] | Enriched | BLOCK | TERMINAL | TYPE | CROSS | CURRENT RATING | 41 A | VOLTAGE RATING |  | WIRE SIZE | 4 SQ MM | NUMBER OF CIRCUITS | 10 | TERMINAL TYPE | SCREW | MATERIAL | PA 66 | MOUNTING TYPE | DIRECT | SIZE |  | HAZARD CLASS |  | CERTIFICATION/STANDARD |  | ADDITIONAL FEATURES EN | COLOR: YELLOW, POLE: 10P | ADDITIONAL FEATURES ES |  | ADDITIONAL FEATURES FR | [33 empty] | Production Completed
STP_005-003 | Data Enrichment | RMU | RMU | OK | 2023-01-17 | 2023-02-08 |  | PSR046637 | 046637 | PSR046637 | BLOCK, TERMINAL, CONNECTION, CROSS, SCREWABLE, P/N 1054460000, ORDER CODE: 1054460000, WQV 2.5/10, 10 POLE, YELLOW, BRAND: WIEDMULLER | BLOCK, TERMINAL, CONNECTION, CROSS, SCREWABLE, P/N 1054460000, ORDER CODE: 1054460000, WQV 2.5/10, 10 POLE, YELLOW, BRAND: WIEDMULLER | PC | 0 | 0 | CONSUMABLES | C | PD | 1600 | ERSA | OTHERS |  |  |  | EX |  |  | PRECISION PROCESS CONTROL AND AUTOMATION | https://catalog.weidmueller.com/catalog/Start.do;jsessionid=74CEC5F6200D9D59F79776EAC8F08C71?ObjectID=1054460000&page=Product |  | WEIDMULLER | 1054460000 | WEIDMULLER | WQV 2.5/10 |  |  |  |  | PRECISION PROCESS CONTROL AND AUTOMATION | [15 empty] | Enriched | BLOCK | TERMINAL | TYPE | CROSS | CURRENT RATING | 32 A | VOLTAGE RATING |  | WIRE SIZE | 2.5 SQ MM | NUMBER OF CIRCUITS | 10 | TERMINAL TYPE | SCREW | MATERIAL | PA 66 | MOUNTING TYPE | DIRECT | SIZE |  | HAZARD CLASS |  | CERTIFICATION/STANDARD |  | ADDITIONAL FEATURES EN | COLOR: YELLOW, POLE: 10P | ADDITIONAL FEATURES ES |  | ADDITIONAL FEATURES FR | [33 empty] | Production Completed
STP_005-003 | Data Enrichment | RMU | RMU | OK | 2023-01-17 | 2023-02-08 |  | PSRN018053 | N018053 | PSRN018053 | BLOCK, TERMINAL, GROUND, FOR POWER TERMINALS, DIN RAIL MOUNT, ORDER NO: 3049411, BRAND: PHOENIX CONTACT | BLOCK, TERMINAL, GROUND, FOR POWER TERMINALS, DIN RAIL MOUNT, ORDER NO: 3049411, BRAND: PHOENIX CONTACT | PC | 0 | 0 | CONSUMABLES | C | PD | 1600 | ERSA | OTHERS |  |  |  | EX |  |  | UNION SYSTEMS CORPORATION | https://www.mouser.com/ProductDetail/Phoenix-Contact/3049411?qs=7HCEocaCNUPuUqELzzwJWg%3D%3D |  | PHOENIX CONTACT | 3049411 | [6 empty] | UNION SYSTEMS CORPORATION | [15 empty] | Enriched | BLOCK | TERMINAL | TYPE | GROUND, POWER | CURRENT RATING | 24 A | VOLTAGE RATING | 1 KV | WIRE SIZE | 26-24 AWG | NUMBER OF CIRCUITS | 2 | TERMINAL TYPE | BOLT | MATERIAL | POLYAMIDE | MOUNTING TYPE | DIN RAIL | SIZE | WD 12.3 X LG 66 X HT 58.5 MM | HAZARD CLASS |  | CERTIFICATION/STANDARD |  | ADDITIONAL FEATURES EN |  | ADDITIONAL FEATURES ES |  | ADDITIONAL FEATURES FR | [33 empty] | Production Completed
STP_005-003 | Data Enrichment | RMU | RMU | OK | 2023-01-17 | 2023-02-08 |  | PSR013826 | 013826 | PSR013826 | BLOCK, TERMINAL, KNIFE DISCONNECT, MODEL: UT 2,5-MT-P/P–3046375, CONNECTION METHOD: SCREW CONNECTION, CROSS SECTION: 0.14 mm2~4 mm2, AWG: 26~12, WIDTH: 5.2 mm, MOUNTING: DIN RAIL, MFR: PHOENIX CONTACT | BLOCK, TERMINAL, KNIFE DISCONNECT, MODEL: UT 2,5-MT-P/P–3046375, CONNECTION METHOD: SCREW CONNECTION, CROSS SECTION: 0.14 mm2~4 mm2, AWG: 26~12, WIDTH: 5.2 mm, MOUNTING: DIN RAIL, MFR: PHOENIX CONTACT | PC | 0 | 0 | CONSUMABLES | C | PD | 1600 | ERSA | OTHERS |  |  |  | EX |  |  |  | https://www.mouser.com/ProductDetail/Phoenix-Contact/3046375?qs=drm0CCHqiV7LMfc62uz%2FFw%3D%3D |  | PHOENIX CONTACT | 3046375 |  | UT 2,5-MT-P/P | [20 empty] | Enriched | BLOCK | TERMINAL | TYPE | KNIFE DISCONNECT | CURRENT RATING | 20 A | VOLTAGE RATING | 300 V | WIRE SIZE | 0.14 -4 SQ mm | NUMBER OF CIRCUITS | 2 | TERMINAL TYPE | SCREW | MATERIAL | POLYAMIDE | MOUNTING TYPE | DIN RAIL | SIZE | WD 5.2 X LG 57.8 X HT 56.6 MM | HAZARD CLASS |  | CERTIFICATION/STANDARD |  | ADDITIONAL FEATURES EN |  | ADDITIONAL FEATURES ES |  | ADDITIONAL FEATURES FR | [33 empty] | Production Completed
STP_005-003 | Data Enrichment | RMU | RMU | OK | 2023-01-17 | 2023-02-08 |  | PSR018055 | 018055 | PSR018055 | BLOCK, TERMINAL, ORDER NO: 3049013, FEED-THROUGH, DIN RAIL MOUNT, CONNECTION TYPE: BOLT CONNECTION, CROSS SECTION: 0.1 mm2~2.5 mm2, AWG: 26~14, NOMINAL CURRENT: 24 A, NOMINAL VOLTAGE: 1000 V, LENGTH: 66 mm, WIDTH: 12.3 mm, COLOR: GRAY, | BLOCK, TERMINAL, ORDER NO: 3049013, FEED-THROUGH, DIN RAIL MOUNT, CONNECTION TYPE: BOLT CONNECTION, CROSS SECTION: 0.1 mm2~2.5 mm2, AWG: 26~14, NOMINAL CURRENT: 24 A, NOMINAL VOLTAGE: 1000 V, LENGTH: 66 mm, WIDTH: 12.3 mm, COLOR: GRAY, ASSEMBLY: NS 35/7,5, NS 35/15, BRAND: PHOENIX CONTACT | PC | 0 | 0 | CONSUMABLES | B | PD | 1600 | ERSA | OTHERS |  |  |  | EX |  |  |  | https://www.mouser.com/ProductDetail/Phoenix-Contact/3049013?qs=7HCEocaCNUPbzyjbjPbq4Q%3D%3D |  | PHOENIX CONTACT | 3049013 | [6 empty] | PHOENIX CONTACT | 3049013 | [14 empty] | Enriched | BLOCK | TERMINAL | TYPE | FEED-THROUGH | CURRENT RATING | 24 A | VOLTAGE RATING | 1 KV | WIRE SIZE | 0.1 -2.5 SQ MM | NUMBER OF CIRCUITS | 2 | TERMINAL TYPE | BOLT | MATERIAL | POLYAMIDE | MOUNTING TYPE | DIN RAIL | SIZE | WD 12.3 X LG 66 X HT 51 MM | HAZARD CLASS |  | CERTIFICATION/STANDARD |  | ADDITIONAL FEATURES EN | COLOR: GRAY, ASSEMBLY: NS 35/7,5, NS 35/15 | ADDITIONAL FEATURES ES |  | ADDITIONAL FEATURES FR | [33 empty] | Production Completed
STP_005-003 | Data Enrichment | RMU | RMU | OK | 2023-01-17 | 2023-02-08 |  | PSR913302 | 913302 | PSR913302 | BLOCK, TERMINAL, P0253751, WDU 4 10201.0 | BLOCK, TERMINAL, P0253751, WDU 4 10201.0, P/N 28, DRAWING NO. 4109 0400 A066287, WEIDMULLER | PC | 0 | 0 |  | C | PD | 1600 | ERSA | OTHERS | N/A | N/A | N/A | EX |  |  |  | https://catalog.weidmueller.com/catalog/Start.do?localeId=en&ObjectID=1020100000 |  | WEIDMULLER | 1020100000 | WEIDMULLER | WDU 4 | [13 empty] | 4109 0400 A066287 |  |  | 28 |  |  |  | Enriched | BLOCK | TERMINAL | TYPE | FEED-THROUGH | CURRENT RATING | 32 A | VOLTAGE RATING | 800 V | WIRE SIZE | 4 SQ MM | NUMBER OF CIRCUITS | 2 | TERMINAL TYPE | SCREW | MATERIAL | WEMID | MOUNTING TYPE | DIN RAIL | SIZE | WD 6.1 X HT 60 X DP 46.5 MM | HAZARD CLASS |  | CERTIFICATION/STANDARD |  | ADDITIONAL FEATURES EN | REF NO: P0253751 | ADDITIONAL FEATURES ES |  | ADDITIONAL FEATURES FR | [33 empty] | Production Completed
STP_005-003 | Data Enrichment | RMU | RMU | OK | 2023-01-17 | 2023-02-08 |  | PSR913317 | 913317 | PSR913317 | BLOCK, TERMINAL, P1005776, TWO-DECK, DK4 | BLOCK, TERMINAL, P1005776, TWO-DECK, DK4Q/35, P/N 29, DRAWING NO. 4109 0000 A066287 | PC | 0 | 0 |  | C | PD | 1600 | ERSA | OTHERS | N/A | N/A | N/A | EX |  |  |  | https://catalog.weidmueller.com/catalog/Start.do?localeId=en&ObjectID=0590160000 |  | WEIDMULLER | 0590160000 | WEIDMULLER | DK4Q/35 |  | 29 | [11 empty] | 4109 0000 A066287 | [6 empty] | Enriched | BLOCK | TERMINAL | TYPE | FEED-THROUGH | CURRENT RATING | 32 A | VOLTAGE RATING | 500 V | WIRE SIZE | 4 SQ MM | NUMBER OF CIRCUITS | 4 | TERMINAL TYPE | SCREW | MATERIAL | PA 66 | MOUNTING TYPE | DIN RAIL | SIZE | WD 6 X HT 54 X DP 59.9 MM | HAZARD CLASS |  | CERTIFICATION/STANDARD |  | ADDITIONAL FEATURES EN | REF NO: P1005776, LEVEL: TWO-DECK | ADDITIONAL FEATURES ES |  | ADDITIONAL FEATURES FR | [33 empty] | Production Completed
STP_005-003 | Data Enrichment | RMU | RMU | OK | 2023-01-17 | 2023-02-08 |  | PSR913322 | 913322 | PSR913322 | BLOCK, TERMINAL, P1023402, WTR 2.5 10112 | BLOCK, TERMINAL, P1023402, WTR 2.5 101120, P/N 30, DRAWING NO. 4109 0400 A066287, WEIDMULLER | PC | 0 | 0 |  | C | PD | 1600 | ERSA | OTHERS | N/A | N/A | N/A | EX |  |  |  | https://catalog.weidmueller.com/catalog/Start.do?localeId=en_DE&ObjectID=1855610000 |  | WEIDMULLER | 1855610000 | WEIDMULLER | WTR 2.5 |  | 101120 | [11 empty] | 4109 0400 A066287 |  |  | 30 |  |  |  | Enriched | BLOCK | TERMINAL | TYPE | TEST DISCONNECT | CURRENT RATING | 24 A | VOLTAGE RATING | 500 V | WIRE SIZE | 2.5 SQ MM | NUMBER OF CIRCUITS | 2 | TERMINAL TYPE | SCREW | MATERIAL | WEMID | MOUNTING TYPE | DIN RAIL | SIZE | WD 5.1 X HT 60 X DP 48 MM | HAZARD CLASS |  | CERTIFICATION/STANDARD |  | ADDITIONAL FEATURES EN | REF NO:P1023402 | ADDITIONAL FEATURES ES |  | ADDITIONAL FEATURES FR | [33 empty] | Production Completed
STP_005-003 | Data Enrichment | RMU | RMU | OK | 2023-01-17 | 2023-02-08 |  | PSR029581 | 029581 | PSR029581 | BLOCK, TERMINAL, SSK 0.525BLOCK, TERMINAL, SSK 0.0525. | BLOCK, TERMINAL, SSK 0.525BLOCK, TERMINAL, SSK 0.0525. | PC | 0 | 0 | CONSUMABLES | B | PD | 1600 | ERSA | OTHERS |  |  |  | EX |  |  |  | https://no.rs-online.com/web/p/din-rail-terminal-blocks/8038319 |  | PHOENIX CONTACT | SSK 0525 | [22 empty] | Enriched | BLOCK | TERMINAL | TYPE | FEED-THROUGH | CURRENT RATING | 24 A | VOLTAGE RATING | 690 V | WIRE SIZE |  | NUMBER OF CIRCUITS | 1 | TERMINAL TYPE | SCREW | MATERIAL |  | MOUNTING TYPE | DIN RAIL | SIZE |  | HAZARD CLASS |  | CERTIFICATION/STANDARD |  | ADDITIONAL FEATURES EN |  | ADDITIONAL FEATURES ES |  | ADDITIONAL FEATURES FR | [33 empty] | Production Completed
STP_005-003 | Data Enrichment | RMU | RMU | OK | 2023-01-17 | 2023-02-08 |  | PSR454497 | 454497 | PSR454497 | BLOCK, TERMINAL, TYPE AYBN011-1, 12 POLES, 15 AMPS, 600 VAC, WIRE SIZE: MAX. 2 MM2; TERMINAL SCREW SIZE: M3.5; WITH TURTLE-SHAPED WASHERS, SCREW TYPE CONNECTORS, MARKING STRIP, COVER AND TWO MOUNTING HOLES, FUJI BRAND OR EQUIVALENT | BLOCK, TERMINAL, TYPE AYBN011-1, 12 POLES, 15 AMPS, 600 VAC, WIRE SIZE: MAX. 2 MM2; TERMINAL SCREW SIZE: M3.5; WITH TURTLE-SHAPED WASHERS, SCREW TYPE CONNECTORS, MARKING STRIP, COVER AND TWO MOUNTING HOLES, FUJI BRAND OR EQUIVALENT | AY | 0 | 0 | CONSUMABLES | C | PD | 1600 | ERSA | OTHERS |  |  |  | EX |  |  | OSIVA ELECTRICAL SERVICES | https://www.onlinecomponents.com/en/fuji-electric/aybn0111-11336723.html# |  | FUJI | AYBN011-1 | [6 empty] | FUJI | AYBN011-1 | OSIVA ELECTRICAL SERVICES | [13 empty] | Cleansed | BLOCK | TERMINAL | TYPE |  | CURRENT RATING | 15 A | VOLTAGE RATING | 600 VAC | WIRE SIZE | 15 AWG | NUMBER OF CIRCUITS | 12 | TERMINAL TYPE | M3.5 SCREW | MATERIAL |  | MOUNTING TYPE |  | SIZE |  | HAZARD CLASS |  | CERTIFICATION/STANDARD |  | ADDITIONAL FEATURES EN | C/W TURTLE-SHAPED WASHERS, MARKING STRIP, COVER AND TWO MOUNTING HOLES | ADDITIONAL FEATURES ES |  | ADDITIONAL FEATURES FR | [33 empty] | Production Completed
STP_005-003 | Data Enrichment | RMU | RMU | OK | 2023-01-17 | 2023-02-08 |  | PSR388543 | 388543 | PSR388543 | BLOCK, TERMINAL, TYPE AYBN011-1, 4 POLES, 15 AMPS, 600 VOLTS, WIRE SIZE: MAX. 2 MM2; TERMINAL SCREW SIZE: M3.5; WITH TURTLE SHAPED WASHERS, SCREW TYPE CONNECTORS, MARKING STRIP, COVER, AND TWO MOUNTING HOLES, FUJI BRAND | BLOCK, TERMINAL, TYPE AYBN011-1, 4 POLES, 15 AMPS, 600 VOLTS, WIRE SIZE: MAX. 2 MM2; TERMINAL SCREW SIZE: M3.5; WITH TURTLE SHAPED WASHERS, SCREW TYPE CONNECTORS, MARKING STRIP, COVER, AND TWO MOUNTING HOLES, FUJI BRAND | PC | 0 | 0 | CONSUMABLES | C | PD | 1600 | ERSA | OTHERS |  |  |  | EX |  |  |  | https://www.onlinecomponents.com/en/fuji-electric/aybn0111-11336723.html# |  | FUJI | AYBN011-1 | [6 empty] | FUJI | AYBN011-1 | [14 empty] | Cleansed | BLOCK | TERMINAL | TYPE |  | CURRENT RATING | 15 A | VOLTAGE RATING | 600 VAC | WIRE SIZE | 15 AWG | NUMBER OF CIRCUITS | 4 | TERMINAL TYPE | M3.5 SCREW | MATERIAL |  | MOUNTING TYPE |  | SIZE |  | HAZARD CLASS |  | CERTIFICATION/STANDARD |  | ADDITIONAL FEATURES EN | C/W TURTLE-SHAPED WASHERS, MARKING STRIP, COVER AND TWO MOUNTING HOLES | ADDITIONAL FEATURES ES |  | ADDITIONAL FEATURES FR | [33 empty] | Production Completed
STP_005-003 | Data Enrichment | RMU | RMU | OK | 2023-01-17 | 2023-02-08 |  | PSR488113 | 488113 | PSR488113 | BLOCK, TERMINAL, TYPE AYBN064-1, 4 POLES, 60 AMPS, 600 VAC, WIRE SIZE: MAX. 22 MM2; TERMINAL SCREW SIZE: M6; WITH TURTLE-SHAPED WASHERS, SCREW TYPE CONNECTORS, MARKING STRIP, COVER AND TWO MOUNTING HOLES, FUJI BRAND OR EQUIVALENT | BLOCK, TERMINAL, TYPE AYBN064-1, 4 POLES, 60 AMPS, 600 VAC, WIRE SIZE: MAX. 22 MM2; TERMINAL SCREW SIZE: M6; WITH TURTLE-SHAPED WASHERS, SCREW TYPE CONNECTORS, MARKING STRIP, COVER AND TWO MOUNTING HOLES, FUJI BRAND OR EQUIVALENT | AY | 0 | 0 | CONSUMABLES | C | PD | 1600 | ERSA | OTHERS |  |  |  | EX |  |  |  | https://datasheet.octopart.com/AYBN026-1-Fuji-Electric-datasheet-62101399.pdf |  | FUJI | AYBN064-1 | [6 empty] | FUJI | AYBN064-1 | [14 empty] | Enriched | BLOCK | TERMINAL | TYPE | GENERAL PURPOSE | CURRENT RATING | 60 A | VOLTAGE RATING | 600 VAC | WIRE SIZE | 22 SQ MM | NUMBER OF CIRCUITS | 4 | TERMINAL TYPE | M6 SCREW | MATERIAL |  | MOUNTING TYPE |  | SIZE |  | HAZARD CLASS |  | CERTIFICATION/STANDARD |  | ADDITIONAL FEATURES EN | C/W TURTLE-SHAPED WASHERS, MARKING STRIP, COVER AND TWO MOUNTING HOLES | ADDITIONAL FEATURES ES |  | ADDITIONAL FEATURES FR | [33 empty] | Production Completed
STP_005-003 | Data Enrichment | RMU | RMU | OK | 2023-01-17 | 2023-02-08 |  | PSR038139 | 038139 | PSR038139 | BLOCK, TERMINAL, TYPE AYBN103-5, 3 POLES, 150 AMPS, 600 VAC, WIRE SIZE: MAX. 60 MM2; TERMINAL SCREW SIZE: M8; WITH TURTLE-SHAPED WASHERS, SCREW TYPE CONNECTORS, MARKING STRIP, COVER AND TWO MOUNTING HOLES, FUJI BRAND OR EQUIVALENT | BLOCK, TERMINAL, TYPE AYBN103-5, 3 POLES, 150 AMPS, 600 VAC, WIRE SIZE: MAX. 60 MM2; TERMINAL SCREW SIZE: M8; WITH TURTLE-SHAPED WASHERS, SCREW TYPE CONNECTORS, MARKING STRIP, COVER AND TWO MOUNTING HOLES, FUJI BRAND OR EQUIVALENT | PC | 0 | 0 | CRITICAL | B | PD | 1600 | ERSA | OTHERS |  |  |  | EX |  |  |  | https://datasheet.octopart.com/AYBN026-1-Fuji-Electric-datasheet-62101399.pdf |  | FUJI | AYBN103-5 | [6 empty] | FUJI | AYBN103-5 | [14 empty] | Enriched | BLOCK | TERMINAL | TYPE | GENERAL PURPOSE | CURRENT RATING | 150 A | VOLTAGE RATING | 600 VAC | WIRE SIZE | 60 SQ MM | NUMBER OF CIRCUITS | 3 | TERMINAL TYPE | M8 SCREW | MATERIAL |  | MOUNTING TYPE |  | SIZE |  | HAZARD CLASS |  | CERTIFICATION/STANDARD |  | ADDITIONAL FEATURES EN | C/W TURTLE-SHAPED WASHERS, MARKING STRIP, COVER AND TWO MOUNTING HOLES | ADDITIONAL FEATURES ES |  | ADDITIONAL FEATURES FR | [33 empty] | Production Completed
STP_005-003 | Data Enrichment | RMU | RMU | OK | 2023-01-17 | 2023-02-08 |  | PSR953846 | 953846 | PSR953846 | BLOCK, TERMINAL, TYPE: DK4Q/35, PRODUCTION MODE: HLD-8KV/800MA-W, PRODUCTION NUMBER: 120320-22, FOR MIST EP HIGH VOLTAGE GENERATOR RECTIFIER, MNFR: WEIDMULLER | BLOCK, TERMINAL, TYPE: DK4Q/35, PRODUCTION MODE: HLD-8KV/800MA-W, PRODUCTION NUMBER: 120320-22, FOR MIST EP HIGH VOLTAGE GENERATOR RECTIFIER, MNFR: WEIDMULLER | PC | 0 | 0 | CONSUMABLES | B | PD | 5820 | ERSA | OTHER | N/A | N/A | N/A | EX |  |  |  | https://catalog.weidmueller.com/catalog/Start.do?localeId=en&ObjectID=0590160000 |  | WEIDMULLER | 0590160000 | WEIDMULLER | DK4Q/35 | [10 empty] | MIST EP HIGH VOLTAGE GENERATOR RECTIFIER | HLD-8KV/800MA-W |  |  |  | 120320-22 |  |  |  |  | Enriched | BLOCK | TERMINAL | TYPE | FEED-THROUGH | CURRENT RATING | 32 A | VOLTAGE RATING | 500 V | WIRE SIZE | 4 SQ MM | NUMBER OF CIRCUITS | 4 | TERMINAL TYPE | SCREW | MATERIAL | PA 66 | MOUNTING TYPE | DIN RAIL | SIZE | WD 6 X HT 54 X DP 59.9 MM | HAZARD CLASS |  | CERTIFICATION/STANDARD |  | ADDITIONAL FEATURES EN |  | ADDITIONAL FEATURES ES |  | ADDITIONAL FEATURES FR | [33 empty] | Production Completed
STP_005-003 | Data Enrichment | RMU | RMU | OK | 2023-01-17 | 2023-02-08 |  | PSR011265 | 011265 | PSR011265 | BLOCK, TERMINAL, TYPE: TU-30B X 12UD, 30A, 12P, MAX. WIRE: 8 mm2, ORDER NO.: TU-30 B X12UD, MFR: FUJI ELECTRIC OR EQUIVALENT | BLOCK, TERMINAL, TYPE: TU-30B X 12UD, 30A, 12P, MAX. WIRE: 8 mm2, ORDER NO.: TU-30 B X12UD, MFR: FUJI ELECTRIC OR EQUIVALENT | PC | 0 | 0 | CRITICAL | B | PD | 1600 | ERSA | OTHERS |  |  |  | EX |  |  | DAINAN TRADING | https://www.fujidk.co.jp/english/docs/catalog_tu.pdf |  | FUJI | TU-30B X 12UD | [6 empty] | DAINAN TRADING | [15 empty] | Enriched | BLOCK | TERMINAL | TYPE |  | CURRENT RATING | 30 A | VOLTAGE RATING | 1 KV | WIRE SIZE | 8 SQ MM | NUMBER OF CIRCUITS | 12 | TERMINAL TYPE | SCREW | MATERIAL |  | MOUNTING TYPE | RAIL | SIZE |  | HAZARD CLASS |  | CERTIFICATION/STANDARD |  | ADDITIONAL FEATURES EN |  | ADDITIONAL FEATURES ES |  | ADDITIONAL FEATURES FR | [33 empty] | Production Completed
STP_005-003 | Data Enrichment | RMU | RMU | OK | 2023-01-17 | 2023-02-08 |  | PSR920761 | 920761 | PSR920761 | BLOCK, TERMINAL,10P,TC10,600V | BLOCK, TERMINAL,10P,TC10,600V | PC | 0 | 0 |  | C | PD | 1600 | ERSA | OTHERS | N/A | N/A | N/A | EX |  |  |  | URL NOT FOUND |  |  | TC10 | [22 empty] | Cleansed | BLOCK | TERMINAL | TYPE |  | CURRENT RATING |  | VOLTAGE RATING | 600 V | WIRE SIZE |  | NUMBER OF CIRCUITS | 10 | TERMINAL TYPE |  | MATERIAL |  | MOUNTING TYPE |  | SIZE |  | HAZARD CLASS |  | CERTIFICATION/STANDARD |  | ADDITIONAL FEATURES EN |  | ADDITIONAL FEATURES ES |  | ADDITIONAL FEATURES FR | [33 empty] | Production Completed
STP_005-003 | Data Enrichment | RMU | RMU | OK | 2023-01-17 | 2023-02-08 |  | PSR101797 | 101797 | PSR101797 | BLOCK, TRANSIT TERMINAL, ELECTRIC FURNAC | BLOCK, TRANSIT TERMINAL, ELECTRIC FURNACEBLOCK, TRANSIT TERMINAL, FOR 2FI ELECTRIC ASSAY FURNACE. | PC | 0 | 0 |  | C | PD | 5920 | ERSA | OTHERS | N/A | N/A | N/A | EX |  |  |  | URL NOT FOUND | [15 empty] | 2FI ELECTRIC ASSAY FURNACE | [9 empty] | Cleansed | BLOCK | TERMINAL | TYPE | TRANSIT | CURRENT RATING |  | VOLTAGE RATING |  | WIRE SIZE |  | NUMBER OF CIRCUITS |  | TERMINAL TYPE |  | MATERIAL |  | MOUNTING TYPE |  | SIZE |  | HAZARD CLASS |  | CERTIFICATION/STANDARD |  | ADDITIONAL FEATURES EN |  | ADDITIONAL FEATURES ES |  | ADDITIONAL FEATURES FR | [33 empty] | Production Completed
STP_005-003 | Data Enrichment | RMU | RMU | OK | 2023-01-17 | 2023-02-08 |  | PSR026542 | 026542 | PSR026542 | BREAKER, THERMAL, TYPE: LAD7B106C, CURRENT SETTING: 10~38 A; MFR: SCHNEIDER ELECTRIC | BREAKER, THERMAL, TYPE: LAD7B106C, CURRENT SETTING: 10~38 A; MFR: SCHNEIDER ELECTRIC | PC | 0 | 0 | CRITICAL | B | PD | 1650 | ERSA | OTHERS | LAD7B106C | 0003000344 | SCHNEIDER INC | EX |  |  |  | https://shopee.ph/%EF%B9%89Schneider-Electric-LAD7B106C-LRD-thermal-overload-relay-base-backpack-seat-i.451706071.11132543026 |  | SCHNEIDER INC | LAD7B106C | [12 empty] | THERMAL PROTECTION CIRCUIT BREAKER, CURRENT SETTING: 10-38 A | [9 empty] | Enriched | BLOCK | TERMINAL | TYPE | thermal overload relay | CURRENT RATING |  | VOLTAGE RATING |  | WIRE SIZE |  | NUMBER OF CIRCUITS |  | TERMINAL TYPE | SCREW | MATERIAL |  | MOUNTING TYPE |  | SIZE |  | HAZARD CLASS |  | CERTIFICATION/STANDARD |  | ADDITIONAL FEATURES EN |  | ADDITIONAL FEATURES ES |  | ADDITIONAL FEATURES FR | [33 empty] | Production Completed
STP_005-003 | Data Enrichment | RMU | RMU | OK | 2023-01-17 | 2023-02-08 |  | PSR014104 | 014104 | PSR014104 | PSRLT-4.37-MN-BLOCK, TERMINAL, P/N 1855610000, TYPE: WTR 2.5, TERMINAL WIDTH: 5.1 mm, TERMINATION STYLE: SCREW, CURRENT - IEC: 24A, VOLTAGE - IEC: 500V, CURRENT - UL: 20A, VOLTAGE - UL: 300V, WIRE GAUGE OR RANGE: 12-30 AWG, WIRE GAUGE OR | PSRLT-4.37-MN-BLOCK, TERMINAL, P/N 1855610000, TYPE: WTR 2.5, TERMINAL WIDTH: 5.1 mm, TERMINATION STYLE: SCREW, CURRENT - IEC: 24A, VOLTAGE - IEC: 500V, CURRENT - UL: 20A, VOLTAGE - UL: 300V, WIRE GAUGE OR RANGE: 12-30 AWG, WIRE GAUGE OR RANGE: 0.5-4 mm2, FUSE TYPE, MATERIAL (INSULATION): THERMOPLASTIC, MATERIAL FLAMMMABILITY RATING: UL94 V-0, STRIPPING LENGTH: 10 mm, MFR: WEIDMULLER | PC | 50 | 70 | CONSUMABLES | B | V1 | 1600 | ERSA | OTHERS |  |  |  | HB |  |  | WATCHDOG AUTOMATION SALES & SERVICES | https://catalog.weidmueller.com/catalog/Start.do?localeId=en&ObjectID=1855610000 |  | WEIDMULLER | 1855610000 | WEIDMULLER | WTR 2.5 |  |  |  |  | WATCHDOG AUTOMATION SALES & SERVICES | [15 empty] | Enriched | BLOCK | TERMINAL | TYPE | FUSE | CURRENT RATING | 20/24 A | VOLTAGE RATING | 300/500 V | WIRE SIZE | 12-30 AWG | NUMBER OF CIRCUITS | 1 | TERMINAL TYPE | SCREW | MATERIAL | THERMOPLASTIC | MOUNTING TYPE |  | SIZE | WD 5.1 X HT 60 X DP 48 MM | HAZARD CLASS |  | CERTIFICATION/STANDARD | IEC | ADDITIONAL FEATURES EN | MATERIAL FLAMMMABILITY RATING: UL94 V-0, STRIPPING LENGTH: 10 mm | ADDITIONAL FEATURES ES |  | ADDITIONAL FEATURES FR | [33 empty] | Production Completed
STP_005-003 | Data Enrichment | RMU | RMU | OK | 2023-01-17 | 2023-02-08 |  | PSR940287 | 940287 | PSR940287 | PSRLT-8.26-MN-BLOCK, TERMINAL, P/N: X20 TB32, 12 PINS, PUSH-IN TERMINAL, NOMINAL VOLTAGE: 240 VAC, MAX. VOLTAGE: 300 VAC, NOMINAL CURRENT: 10A/CONTACT; FOR X20 240VAC MODULES, MFR: B&R | PSRLT-8.26-MN-BLOCK, TERMINAL, P/N: X20 TB32, 12 PINS, PUSH-IN TERMINAL, NOMINAL VOLTAGE: 240 VAC, MAX. VOLTAGE: 300 VAC, NOMINAL CURRENT: 10A/CONTACT; FOR X20 240VAC MODULES, MFR: B&R | UT | 1 | 2 | CONSUMABLES | B | V1 | 1600 | ERSA | OTHERS |  |  |  | HB |  |  | GENERAL EXPORTATION (H.K.) CO., LTD. | https://www.br-automation.com/en/products/io-systems/x20-system/terminal-blocks/x20tb32/ |  | B&R | X20 TB32 | [6 empty] | GENERAL EXPORTATION (H.K.) CO., LTD. | [15 empty] | Enriched | BLOCK | TERMINAL | TYPE |  | CURRENT RATING | 10 A | VOLTAGE RATING | 240/300 VAC | WIRE SIZE | 28 TO 14/24 TO 14/24 TO 16 AWG | NUMBER OF CIRCUITS |  | TERMINAL TYPE | 12 PINS | MATERIAL |  | MOUNTING TYPE | PUSH-IN | SIZE |  | HAZARD CLASS | Zone 2, II 3G Ex nA nC IIA T5 Gc | CERTIFICATION/STANDARD | ATEX | ADDITIONAL FEATURES EN | PSRLT-8.26-MN | ADDITIONAL FEATURES ES |  | ADDITIONAL FEATURES FR | [33 empty] | Production Completed
STP_005-003 | Data Enrichment | RMU | RMU | OK | 2023-01-17 | 2023-02-08 |  | PSR051361 | 051361 | PSR051361 | BOARD, I/O, COMMISION NO. 008.1-1, TYPE: | BOARD, I/O, COMMISION NO. 008.1-1, TYPE: SUB-ASSEMBLY, ACTUATOR CONTROLS AUMATIC AC 01.2; MFR: AUMA | PC | 0 | 0 |  | C | PD | 5100 | ERSA | OTHERS | 008.1-1 | 3000731 | AUMA | EX |  |  |  | URL NOT FOUND |  | AUMA | 008.1-1 | [12 empty] | ACTUATOR CONTROL | AUMATIC AC 01.2 | [8 empty] | Cleansed | BOARD | INPUT/OUTPUT | TYPE |  | ELECTRICAL RATING |  | OUTPUT RATING |  | NUMBER OF CHANNELS |  | PORT DATA |  | DATA TRANSFER RATE |  | CONNECTION TYPE |  | SIZE |  | MATERIAL |  | TEMPERATURE RATING |  | HAZARD CLASS |  | CERTIFICATION/STANDARD |  | ADDITIONAL FEATURES EN | SUB ASSEMBLY | ADDITIONAL FEATURES ES |  | ADDITIONAL FEATURES FR | [31 empty] | Production Completed
STP_005-003 | Data Enrichment | RMU | RMU | OK | 2023-01-17 | 2023-02-08 |  | PSR942815 | 942815 | PSR942815 | BOARD, I/O, P/N: 512090RA, ASSEMBLY, FOR CEM MARS 6 MICROWAVE, MFR: DAYNALAB CORPORATION | BOARD, I/O, P/N: 512090RA, ASSEMBLY, FOR CEM MARS 6 MICROWAVE, MFR: DAYNALAB CORPORATION | PC | 0 | 0 | CRITICAL | B | PD | 5100 | ERSA | OTHERS |  |  |  | EX |  |  | DYNALAB CORP. | URL NOT FOUND |  | CEM | 512090RA | [6 empty] | DYNALAB CORP. | [5 empty] | MICROWAVE | MARS-6 | CEM | [7 empty] | Cleansed | BOARD | INPUT/OUTPUT | TYPE |  | ELECTRICAL RATING |  | OUTPUT RATING |  | NUMBER OF CHANNELS |  | PORT DATA |  | DATA TRANSFER RATE |  | CONNECTION TYPE |  | SIZE |  | MATERIAL |  | TEMPERATURE RATING |  | HAZARD CLASS |  | CERTIFICATION/STANDARD |  | ADDITIONAL FEATURES EN | ASSEMBLY | ADDITIONAL FEATURES ES |  | ADDITIONAL FEATURES FR | [31 empty] | Production Completed
STP_005-003 | Data Enrichment | RMU | RMU | OK | 2023-01-17 | 2023-02-08 |  | PSR460680 | 460680 | PSR460680 | BLOCK,CONTACT,SWITCH TYPE,12A,1.5KW,660V | BLOCK,CONTACT,SWITCH TYPE,12A,1.5KW,660VTYPE K1F027M | PC | 0 | 0 |  | C | PD | 1600 | ERSA | OTHERS | N/A | N/A | N/A | EX |  |  |  | https://www.se.com/ww/en/product/K1F027M/harmony-k1-k2-body-for-voltmeter-switch-3-phases-and-neutral-with-off-position-45-switching-angle-12-a-for-%C3%B8-22-mm/ |  | SCHNEIDER ELECTRIC | K1F027M | [12 empty] | VOLTMETER SWITCH, CURRENT 12 A, POWER: 1.5 KW, VOLTAGE: 660 V | [9 empty] | Enriched | BODY | No Modifier | TYPE | CAM | SIZE |  | MATERIAL | PLASTIC | HAZARD CLASS |  | CERTIFICATION/STANDARD |  | ADDITIONAL FEATURES EN | C/W BLOCK CONTACT | ADDITIONAL FEATURES ES |  | ADDITIONAL FEATURES FR | [45 empty] | Production Completed
STP_005-003 | Data Enrichment | RMU | RMU | OK | 2023-01-17 | 2023-02-08 |  | PSR344276 | 344276 | PSR344276 | BOX, OUTLET, DEAD END, ¾ HUB FEMALE, MEDIUM DUTY, SURFACE MOUNTING | BOX, OUTLET, DEAD END, ¾ HUB FEMALE, MEDIUM DUTY, SURFACE MOUNTING | PC | 0 | 0 | CONSUMABLES | C | PD | 1600 | ERSA | OTHERS |  |  |  | EX |  |  | UPSHAW INDUSTRIAL CORPORATION | URL NOT FOUND | [9 empty] | UPSHAW INDUSTRIAL CORPORATION | [15 empty] | Cleansed | BOX | ELECTRICAL | TYPE | OUTLET, DEAD END | HUB SIZE | FEMALE 3/4 IN | NUMBER OF HUBS |  | MATERIAL |  | NUMBER OF GANGS |  | SIZE |  | ENCLOSURE RATING |  | HAZARD CLASS |  | CERTIFICATION/STANDARD |  | ADDITIONAL FEATURES EN | MEDIUM DUTY, SURFACE MOUNTING | ADDITIONAL FEATURES ES |  | ADDITIONAL FEATURES FR | [37 empty] | Production Completed
STP_005-003 | Data Enrichment | RMU | RMU | OK | 2023-01-17 | 2023-02-08 |  | PSR046641 | 046641 | PSR046641 | BLOCK, TERMINAL, WEW 35/2 -1061200000, END BRACKET, W SERIES, ORDER CODE: 1061200000; BRAND: WEIDMULLER | BLOCK, TERMINAL, WEW 35/2 -1061200000, END BRACKET, W SERIES, ORDER CODE: 1061200000; BRAND: WEIDMULLER | PC | 0 | 0 | CONSUMABLES | C | PD | 1600 | ERSA | OTHERS |  |  |  | EX |  |  | WATCHDOG AUTOMATION SALES & SERVICES | https://catalog.weidmueller.com/catalog/Start.do;jsessionid=6FD0E77DBBAEEBF898A30A4B0E9DD6BD?ObjectID=1061200000&page=Product |  | WEIDMULLER | 1061200000 | WEIDMULLER | WEW 35/2 |  |  |  |  | WATCHDOG AUTOMATION SALES & SERVICES | [15 empty] | Enriched | BRACKET | No Modifier | TYPE | END, TERMINAL BLOCK | SIZE | WD 8 X HT 56 X DP 46.5 MM | HOLE/SLOT SIZE |  | NUMBER OF HOLES/SLOTS |  | MATERIAL | WEMID | CAPACITY |  | COATING/FINISH |  | COLOUR | DARK BEIGE | HAZARD CLASS |  | CERTIFICATION/STANDARD |  | ADDITIONAL FEATURES EN | W SERIES | ADDITIONAL FEATURES ES |  | ADDITIONAL FEATURES FR | [35 empty] | Production Completed
STP_005-003 | Data Enrichment | RMU | RMU | OK | 2023-01-17 | 2023-02-08 |  | PSR913342 | 913342 | PSR913342 | BOX, JUNCTION, A043198, FLK 14/EZ-DR/100 | BOX, JUNCTION, A043198, FLK 14/EZ-DR/100/KONFEK, P/N 40, DRAWING NO. 4109 0400 A066287, PHOENIX CONTACT, GERMANY | PC | 0 | 0 |  | C | PD | 1600 | ERSA | OTHERS | N/A | N/A | N/A | EX |  |  |  | https://www.phoenixcontact.com/en-pc/products/cable-flk-14-ez-dr-100-konfek-2288914 |  | PHOENIX CONTACT | FLK 14/EZ-DR/100/KONFEK | [16 empty] | 4109 0400 A066287/A043198 |  | POS: 40 |  |  |  | Enriched | CABLE | COMMUNICATION | TYPE | SYSTEM | IMPEDANCE |  | DIAMETER |  | CONDUCTOR SIZE | 26 AWG | CORE STRANDS |  | NUMBER OF CONDUCTORS | 14 | CONDUCTOR MATERIAL | Tin-plated Cu | JACKET MATERIAL | Semi-rigid PVC | INSULATION MATERIAL |  | LENGTH | 1 M | VOLTAGE RATING | 25/60 V AC/DC | TEMPERATURE RATING |  | HAZARD CLASS |  | CERTIFICATION/STANDARD |  | ADDITIONAL FEATURES EN |  | ADDITIONAL FEATURES ES |  | ADDITIONAL FEATURES FR | [27 empty] | Production Completed
STP_005-003 | Data Enrichment | RMU | RMU | OK | 2023-01-17 | 2023-02-08 |  | PSR600759 | 600759 | PSR600759 | BULB, RESISTANCE TEMPERATURE DETECTOR, M | BULB, RESISTANCE TEMPERATURE DETECTOR, MDL RM21-AMAS-S3-22-0700-J10RF40-0500/TP-S, WITH THE FOLLOWING SPECIFICATIONS: TERMINAL BOX: GENERAL TYPE; RESISTANCE: JIS PT 100 OHMS; PROCESS TEMPERATURE LIMITS: JIS, 0~350 DEG. C., CLASS: JIS 0.5 NUMBER OF ELEMENT: SINGLE, PROTECTION TUBE MATERIAL: SUS 316L, OUTSIDE DIAMETER: 22 mm, LENGTH: 700 mm, FLANGE RATINGS: JIS 10K, RAISED FACE, NOMINAL SIZE: 40 mm, INSERTION LENGTH: 500 mm, MFR: YOKOGAWA ELECTRIC | PC | 0 | 0 |  | C | PD | 4100 | ERSA | OTHERS | N/A | N/A | N/A | EX |  |  |  | https://web-material3.yokogawa.com/GS06B03B01-00EN_005.pdf |  | YOKOGAWA ELECTRIC | RM21-AMAS-S3-22-0700-J10RF40-0500/TP-S | [22 empty] | Cleansed | DETECTOR | RTD | TYPE |  | ELEMENT TYPE | SINGLE | ELEMENT MATERIAL | STAINLESS STEEL 316L | TEMPERATURE RANGE | 0-350 DEG C | PROCESS CONNECTION | 40 MM JIS 10K RF FLANGE | ACCURACY |  | WIRE LENGTH |  | ELEMENT RESISTANCE | JIS PT 100 OHMS | SHEATH MATERIAL |  | LEAD TYPE |  | TEMPERATURE COEFFICIENT |  | SHEATH SIZE | DIA 22 X LG 700 MM | HAZARD CLASS |  | CERTIFICATION/STANDARD |  | ADDITIONAL FEATURES EN | W/ THE FOLLOWING SPECIFICATIONS: TERMINAL BOX: GENERAL TYPE; CLASS: JIS 0.5, INSERTION LENGTH: 500 mm, BULB RESISTANCE | ADDITIONAL FEATURES ES |  | ADDITIONAL FEATURES FR | [27 empty] | Production Completed
STP_005-003 | Data Enrichment | RMU | RMU | OK | 2023-01-17 | 2023-02-08 |  | PSR014590 | 014590 | PSR014590 | BULB, RESISTANCE TEMPERATURE DETECTOR, MODEL: RM-21-43JI4-MA-L0150/TP-S/FE0150 (YEW), MFR: YOKOGAWA ELECTRIC | BULB, RESISTANCE TEMPERATURE DETECTOR, MODEL: RM-21-43JI4-MA-L0150/TP-S/FE0150 (YEW), MFR: YOKOGAWA ELECTRIC | PC | 0 | 0 | CONSUMABLES | B | PD | 4100 | ERSA | OTHERS |  |  |  | EX |  |  |  | https://web-material3.yokogawa.com/1/6893/files/GS06B03B01-00EN_006.pdf |  | YOKOGAWA ELECTRIC | RM-21-43JI4-MA-L0150/TP-S/FE0150 (YEW) | [22 empty] | Enriched | DETECTOR | RTD | TYPE | PT100 | ELEMENT TYPE | SINGLE | ELEMENT MATERIAL | PLATINUM | TEMPERATURE RANGE | 0-350 DEG C | PROCESS CONNECTION | 1-1/2 IN RF FLANGE | ACCURACY |  | WIRE LENGTH |  | ELEMENT RESISTANCE | JIS JPt100 | SHEATH MATERIAL | STAINLESS STEEL | LEAD TYPE |  | TEMPERATURE COEFFICIENT |  | SHEATH SIZE |  | HAZARD CLASS |  | CERTIFICATION/STANDARD |  | ADDITIONAL FEATURES EN |  | ADDITIONAL FEATURES ES |  | ADDITIONAL FEATURES FR | [27 empty] | Production Completed
STP_005-003 | Data Enrichment | RMU | RMU | OK | 2023-01-17 | 2023-02-08 |  | PSRR600759 | R600759 | PSRR600759 | BULB, RESISTANCE TEMPERATURE DETECTOR, S | BULB, RESISTANCE TEMPERATURE DETECTOR, SERVICE REQUEST FOR RECONDITIONING, MDL RM21-AMAS-S3-22-0700-J10RF40-0500/TP-S, WITH THE FOLLOWING SPECIFICATIONS: TERMINAL BOX: GENERAL TYPE; RESISTANCE: JIS PT 100 OHMS ; PROCESS TEMPERATURE LIMITS: JIS, 0~350 DEG. C., CLASS: JIS 0.5 NUMBER OF ELEMENT: SINGLE, PROTECTION TUBE MATERIAL: SUS 316L, OUTSIDE DIAMETER: 22 mm, LENGTH: 700 mm, FLANGE RATINGS: JIS 10K, RAISED FACE, NOMINAL SIZE: 40 mm, INSERTION LENGTH: 500 mm, MFR: YOKOGAWA ELECTRIC | PC | 0 | 0 |  | C | PD | 4100 | ERSA | OTHERS | N/A | N/A | N/A | EX |  |  |  | https://web-material3.yokogawa.com/GS06B03B01-00EN_005.pdf |  | YOKOGAWA ELECTRIC | RM21-AMAS-S3-22-0700-J10RF40-0500/TP-S | [22 empty] | Cleansed | DETECTOR | RTD | TYPE |  | ELEMENT TYPE | SINGLE | ELEMENT MATERIAL | STAINLESS STEEL 316L | TEMPERATURE RANGE | 0-350 DEG C | PROCESS CONNECTION | 40 MM JIS 10K RF FLANGE | ACCURACY |  | WIRE LENGTH |  | ELEMENT RESISTANCE | JIS PT 100 OHMS | SHEATH MATERIAL |  | LEAD TYPE |  | TEMPERATURE COEFFICIENT |  | SHEATH SIZE | DIA 22 X LG 700 MM | HAZARD CLASS |  | CERTIFICATION/STANDARD |  | ADDITIONAL FEATURES EN | SERVICE REQUEST FOR RECONDITIONING, WITH THE FOLLOWING SPECIFICATIONS: TERMINAL BOX: GENERAL TYPE, CLASS: JIS 0.5, INSERTION LENGTH: 500 mm, BULB RESISTANCE | ADDITIONAL FEATURES ES |  | ADDITIONAL FEATURES FR | [27 empty] | Production Completed
STP_005-003 | Data Enrichment | RMU | RMU | OK | 2023-01-17 | 2023-02-08 |  | PSR015457 | 015457 | PSR015457 | BULB, RESISTANCE TEMPERATURE DETECTOR, T | BULB, RESISTANCE TEMPERATURE DETECTOR, TYPE: R1-PTA2SN-AKB-12SA250/R4A/180X, PRODUECT: O2 GAS, RTD Pt 100 OHMS; MATERIAL: SUS 304; FLUID: O2: 93%; Ar: 4.5%; N2: 2.5%; PROCESS MOUNTING: R1/2; PROTECTION TUBE: 12 DIAMETER X 200 mm; OIL PROHIBITED USE; MFR: ASAHI PYRO INDUSTRIAL CO. LTD. | PC | 0 | 0 |  | C | PD | 4100 | ERSA | OTHERS | N/A | N/A | N/A | EX |  |  |  | URL NOT FOUND |  | ASAHI PYRO INDUSTRIAL CO. LTD | R1-PTA2SN-AKB-12SA250/R4A/180X | [22 empty] | Cleansed | DETECTOR | RTD | TYPE | PT100 | ELEMENT TYPE |  | ELEMENT MATERIAL | PLATINUM | TEMPERATURE RANGE |  | PROCESS CONNECTION | R1/2 IN BSPT | ACCURACY |  | WIRE LENGTH |  | ELEMENT RESISTANCE | 100 OHM | SHEATH MATERIAL | STAINLESS STEEL 304 | LEAD TYPE |  | TEMPERATURE COEFFICIENT |  | SHEATH SIZE | DIA 12 X LG 200 MM | HAZARD CLASS |  | CERTIFICATION/STANDARD |  | ADDITIONAL FEATURES EN | PRODUECT: O2 GAS, FLUID: O2: 93%, Ar: 4.5%; N2: 2.5%; OIL PROHIBITED USE | ADDITIONAL FEATURES ES |  | ADDITIONAL FEATURES FR | [27 empty] | Production Completed
STP_005-003 | Data Enrichment | RMU | RMU | OK | 2023-01-17 | 2023-02-08 |  | PSR052714 | 052714 | PSR052714 | BULB, THERMO-RESISTANCE, RTD, JIS PT100 | BULB, THERMO-RESISTANCE, RTD, JIS PT100 AT 0 DEG. C., JIS STANDARD, RANGE: 0 ~ 650 DEG. C., NIPPLE LENGTH: 100 mm, PROCESS CONNECTION: MALE 3/4 NPT, INSERTION LENGTH: 275 mm , SENSOR O.D.: 12 mm, JIS PF3/4' CONDUIT ENTRY, PYROMATION OR EQUIVALENT | PC | 4 | 6 |  | B | V1 | 4100 | ERSA | OTHERS | N/A | N/A | N/A | HB |  |  |  | URL NOT FOUND |  | PYROMATION | [23 empty] | Cleansed | DETECTOR | RTD | TYPE | PT100 | ELEMENT TYPE | SINGLE | ELEMENT MATERIAL | PLATINUM | TEMPERATURE RANGE | 0 TO 650 DEG C | PROCESS CONNECTION | 3/4 IN MNPT | ACCURACY |  | WIRE LENGTH |  | ELEMENT RESISTANCE | JIS PT100 | SHEATH MATERIAL |  | LEAD TYPE |  | TEMPERATURE COEFFICIENT |  | SHEATH SIZE | OD 12 MM | HAZARD CLASS |  | CERTIFICATION/STANDARD |  | ADDITIONAL FEATURES EN | NIPPLE LENGTH: 100 mm, INSERTION LENGTH: 275 mm, JIS PF3/4' CONDUIT ENTRY | ADDITIONAL FEATURES ES |  | ADDITIONAL FEATURES FR | [27 empty] | Production Completed
STP_005-003 | Data Enrichment | RMU | RMU | OK | 2023-01-17 | 2023-02-08 |  | PSR125466 | 125466 | PSR125466 | BULB,THERMO RESISTANCE,RN31-ALAS-04-5000DETECTOR, RESISTANCE TEMP. (RESISTANCE BULB), SHEATED, 5000 MM LENGTH;WITH GENERAL TYPE TERMINAL BOX, NOMINAL RESISTANCE = JIS PT 100 OHMS AT 0 DEG. C, TEMP. LI | BULB,THERMO RESISTANCE,RN31-ALAS-04-5000DETECTOR, RESISTANCE TEMP. (RESISTANCE BULB), SHEATED, 5000 MM LENGTH;WITH GENERAL TYPE TERMINAL BOX, NOMINAL RESISTANCE = JIS PT 100 OHMS AT 0 DEG. C, TEMP. LI | PC | 0 | 0 | CONSUMABLES | C | PD | 4100 | ERSA | OTHERS |  |  |  | EX |  |  |  | https://web-material3.yokogawa.com/GS06B04D01-00EN_005.pdf |  | YOKOGAWA ELECTRIC | RN31-ALAS-04-5000 | [22 empty] | Enriched | DETECTOR | RTD | TYPE |  | ELEMENT TYPE | SINGLE | ELEMENT MATERIAL |  | TEMPERATURE RANGE | -200 TO 100 DEG C | PROCESS CONNECTION | 1/8 IN THREADED | ACCURACY |  | WIRE LENGTH |  | ELEMENT RESISTANCE | JIS PT 100 OHMS | SHEATH MATERIAL |  | LEAD TYPE |  | TEMPERATURE COEFFICIENT |  | SHEATH SIZE | LG 5000 MM | HAZARD CLASS |  | CERTIFICATION/STANDARD |  | ADDITIONAL FEATURES EN | RESISTANCE BULB, W/ GENERAL TYPE TERMINAL BOX | ADDITIONAL FEATURES ES |  | ADDITIONAL FEATURES FR | [27 empty] | Production Completed
STP_005-003 | Data Enrichment | RMU | RMU | OK | 2023-01-17 | 2023-02-08 |  | PSR013831 | 013831 | PSR013831 | BRIDGE, PLUG-IN, MODEL: FBSRH 2-8 - 3033 | BRIDGE, PLUG-IN, MODEL: FBSRH 2-8 - 3033802, NO. OF POSITIONS: 2, COLOR: RED, MOUNTING: DIN RAIL, MFR: PHOENIX CONTACT | PC | 0 | 0 |  | C | PD | 4090 | ERSA | OTHERS | N/A | N/A | N/A | EX |  |  |  | https://www.electricautomationnetwork.com/en/phoenixcontact/short-circuit-connector-number-of-positions-2-color-red-phoenix-contact-fbsrh-2-8-3033802 |  | PHOENIX CONTACT | FBSRH 2-8 - 3033802 | [22 empty] | Enriched | JUMPER | ELECTRICAL | TYPE | BRIDGE | VOLTAGE RATING |  | CURRENT RATING | 32 A | NUMBER OF POLES |  | TERMINAL TYPE | 2-PIN PLUG-IN | CONTACT MATERIAL | COPPER | INSULATION MATERIAL |  | SIZE |  | HAZARD CLASS |  | CERTIFICATION/STANDARD |  | ADDITIONAL FEATURES EN | MOUNT: DIN RAIL, COLOR: RED | ADDITIONAL FEATURES ES |  | ADDITIONAL FEATURES FR | [35 empty] | Production Completed
STP_005-003 | Data Enrichment | RMU | RMU | OK | 2023-01-17 | 2023-02-08 |  | PSR027757 | 027757 | PSR027757 | BULB, LIGHT, EHL TWISTER, 65 W, 865-E27, VOLTS: 220 ~ 240, ICT/6; BRAND: PHILIPS | BULB, LIGHT, EHL TWISTER, 65 W, 865-E27, VOLTS: 220 ~ 240, ICT/6; BRAND: PHILIPS | PC | 0 | 0 | CONSUMABLES | C | PD | 4100 | ERSA | OTHERS |  |  |  | EX |  |  |  | https://www.lighting.philips.com/main/prof/conventional-lamps-and-tubes/compact-fluorescent-integrated/energy-saver-twister-shape/tornado-high-lumen/929676011406_EU/product | https://www.assets.signify.com/is/content/PhilipsLighting/fp929676011406-pss-global | PHILIPS | EHL TWISTER 65W 865 E27 220-240V 1CT/6 | [22 empty] | Enriched | LAMP | FLUORESCENT | TYPE | COMPACT | WATTAGE | 65 W | VOLTAGE RATING | 220-240 V | SHAPE DESIGNATION |  | BASE TYPE | E27 | SIZE | 98 X 225 X 80.3 MM | COLOUR | COOL DAYLIGHT | LAMP LIFE | 10000 HR | INTENSITY |  | COLOUR RENDERING INDEX |  | COLOUR TEMPERATURE | 6500 K | HAZARD CLASS |  | CERTIFICATION/STANDARD |  | ADDITIONAL FEATURES EN |  | ADDITIONAL FEATURES ES |  | ADDITIONAL FEATURES FR | [29 empty] | Production Completed
STP_005-003 | Data Enrichment | RMU | RMU | OK | 2023-01-17 | 2023-02-08 |  | PSR027756 | 027756 | PSR027756 | BULB, LIGHT, TORNADO TYPE T3, 20 W, WW-E27, VOLTS: 220 ~ 240, ICT/12; BRAND: PHILIPS | BULB, LIGHT, TORNADO TYPE T3, 20 W, WW-E27, VOLTS: 220 ~ 240, ICT/12; BRAND: PHILIPS | PC | 0 | 0 | CONSUMABLES | C | PD | 5955 | ERSA | OTHERS |  |  |  | EX |  |  |  | https://www.lighting.philips.com/main/prof/conventional-lamps-and-tubes/compact-fluorescent-integrated/energy-saver-twister-shape/tornado/929689848399_EU/product | https://www.assets.signify.com/is/content/PhilipsLighting/fp929689848399-pss-global | PHILIPS | TORNADO 20W WW E27 220-240V 1CT/12 | [22 empty] | Enriched | LAMP | FLUORESCENT | TYPE | COMPACT | WATTAGE | 20 W | VOLTAGE RATING | 220-240 V | SHAPE DESIGNATION | T3 | BASE TYPE | E27 | SIZE | 56.5 X 111.5 X 47 MM | COLOUR | WARM WHITE | LAMP LIFE | 8000 HR | INTENSITY |  | COLOUR RENDERING INDEX |  | COLOUR TEMPERATURE | 2700K | HAZARD CLASS |  | CERTIFICATION/STANDARD |  | ADDITIONAL FEATURES EN |  | ADDITIONAL FEATURES ES |  | ADDITIONAL FEATURES FR | [29 empty] | Production Completed
STP_005-003 | Data Enrichment | RMU | RMU | OK | 2023-01-17 | 2023-02-08 |  | PSR948682 | 948682 | PSR948682 | BULB, LIGHT, 400 W, 240 V, 60 HZ, 20500 LUMENS, COOLWHITE, LAMP BASE: E40 GES, HEIGHT: 255 MM, DIAMETER: 47 MM, ITEM REFERENCE: 450HPITPLUS, MFR CODE: 73653100, MFR: PHILIPS | BULB, LIGHT, 400 W, 240 V, 60 HZ, 20500 LUMENS, COOLWHITE, LAMP BASE: E40 GES, HEIGHT: 255 MM, DIAMETER: 47 MM, ITEM REFERENCE: 450HPITPLUS, MFR CODE: 73653100, MFR: PHILIPS | PC | 0 | 0 | CONSUMABLES | B | PD | 4100 | ERSA | OTHERS |  |  |  | EX |  |  |  | https://www.lamps2udirect.com/metal-halide-lamps-and-control-gear/philips-450hpitplus-450-watt-master-hpi-t-metal-halide-light-bulb/139543 |  | PHILIPS | 73653100 |  | 450HPITPLUS | [20 empty] | Enriched | LAMP | HID | TYPE | METAL HALIDE | WATTAGE | 400 W | VOLTAGE RATING | 240 V | BASE TYPE | E40 GS | OPERATING POSITION |  | SHAPE DESIGNATION |  | LAMP LIFE | 20500 LM/20000 HR | COLOUR | COOLWHITE | SIZE | DIA 47 X LG 255 MM | INTENSITY |  | COLOUR RENDERING INDEX |  | COLOUR TEMPERATURE | 4500K | FINISH |  | HAZARD CLASS |  | CERTIFICATION/STANDARD |  | ADDITIONAL FEATURES EN |  | ADDITIONAL FEATURES ES |  | ADDITIONAL FEATURES FR | [25 empty] | Production Completed
STP_005-003 | Data Enrichment | RMU | RMU | OK | 2023-01-17 | 2023-02-08 |  | PSR700073 | 700073 | PSR700073 | BULB, 24 VOLTS, 5 WATTS, P/N 9X-4492, CATERPILLAR WHEEL LOADER MODEL 950H | BULB, 24 VOLTS, 5 WATTS, P/N 9X-4492, CATERPILLAR WHEEL LOADER MODEL 950H | PC | 0 | 0 | CONSUMABLES | A | PD | 4100 | ERSA | OTHERS | 9X-4492 | 0003000003 | CATERPILLAR | EX |  |  |  | https://propelparts.us/caterpillar-3054-3054c-3054e-3056-3056e-3114-3116-3126-3126b-3176c-3196-3306-3406-3406b-3406c-3406e-3408-3408c-3408e-3412-3412e-3456-3508b-3516-3516b-c-12-c-13-c11-c13-c15-c4-4-c6-6-c7-bulb-9x4492.html |  | CATERPILLAR | 9X-4492 | [12 empty] | WHEEL LOADER | 950H | CATERPILLAR | [7 empty] | Cleansed | LAMP | INCANDESCENT | TYPE |  | WATTAGE | 5 W | VOLTAGE RATING | 24 V | SHAPE DESIGNATION |  | BASE TYPE |  | COLOUR |  | LAMP LIFE |  | SIZE |  | INTENSITY |  | FINISH |  | HAZARD CLASS |  | CERTIFICATION/STANDARD |  | ADDITIONAL FEATURES EN |  | ADDITIONAL FEATURES ES |  | ADDITIONAL FEATURES FR | [31 empty] | Production Completed
STP_005-003 | Data Enrichment | RMU | RMU | OK | 2023-01-17 | 2023-02-08 |  | PSR050903 | 050903 | PSR050903 | BULB, HALOGEN, H1, 12V, 55W, ELECTRICAL | BULB, HALOGEN, H1, 12V, 55W, ELECTRICAL SYSTEM; COMMON FOR MOBILE EQUIPMENT | PC | 0 | 0 |  | B | PD | 4100 | ERSA | OTHERS | N/A | N/A | N/A | EX |  |  |  | URL NOT FOUND | [15 empty] | MOBILE EQUIPMENT | [9 empty] | Cleansed | LAMP | INCANDESCENT | TYPE | H1 HALOGEN | WATTAGE | 55 W | VOLTAGE RATING | 12 V | SHAPE DESIGNATION |  | BASE TYPE |  | COLOUR |  | LAMP LIFE |  | SIZE |  | INTENSITY |  | FINISH |  | HAZARD CLASS |  | CERTIFICATION/STANDARD |  | ADDITIONAL FEATURES EN | ELECTRICAL SYSTEM | ADDITIONAL FEATURES ES | ELECTRICAL SYSTEM, COMMON FOR MOBILE EQUIPMENT | ADDITIONAL FEATURES FR | [31 empty] | Production Completed
STP_005-003 | Data Enrichment | RMU | RMU | OK | 2023-01-17 | 2023-02-08 |  | PSR035881 | 035881 | PSR035881 | BULB, HALOGEN, H7, 24V, 70W, TERMINAL DISTANCE 12MM, P/N 48728 U DOT, ELECTRICAL SYSTEM; COMMON FOR MOBILE EQUIPMENT | BULB, HALOGEN, H7, 24V, 70W, TERMINAL DISTANCE 12MM, P/N 48728 U DOT, ELECTRICAL SYSTEM; COMMON FOR MOBILE EQUIPMENT | AY | 0 | 0 | CONSUMABLES | B | PD | 4100 | ERSA | OTHERS |  |  |  | EX |  |  | ALDREI TRADING | URL NOT FOUND |  |  | 48728 U DOT | [6 empty] | ALDREI TRADING | [5 empty] | MOBILE EQUIPMENT | [9 empty] | Cleansed | LAMP | INCANDESCENT | TYPE | H7 HALOGEN | WATTAGE | 70 W | VOLTAGE RATING | 12 V | SHAPE DESIGNATION |  | BASE TYPE |  | COLOUR |  | LAMP LIFE |  | SIZE |  | INTENSITY |  | FINISH |  | HAZARD CLASS |  | CERTIFICATION/STANDARD |  | ADDITIONAL FEATURES EN | ELECTRICAL SYSTEM | ADDITIONAL FEATURES ES | TERMINAL DISTANCE 12MM,ELECTRICAL SYSTEM, COMMON FOR MOBILE EQUIPMENT | ADDITIONAL FEATURES FR | [31 empty] | Production Completed
STP_005-003 | Data Enrichment | RMU | RMU | OK | 2023-01-17 | 2023-02-08 |  | PSR608684 | 608684 | PSR608684 | BULB,KRYPTON,4.8VDC,0.70A,SINGLE CONTACT | BULB,KRYPTON,4.8VDC,0.70A,SINGLE CONTACTBAYONET BASE W/FLANGE,FLOATING LANTERN | BX | 0 | 0 |  | C | PD | 4100 | ERSA | OTHERS | N/A | N/A | N/A | EX |  |  |  | URL NOT FOUND | [25 empty] | Cleansed | LAMP | INCANDESCENT | TYPE | KRYPTON | WATTAGE |  | VOLTAGE RATING | 4.8 VDC | SHAPE DESIGNATION |  | BASE TYPE | SINGLE CONTACT BAYONET | COLOUR |  | LAMP LIFE |  | SIZE |  | INTENSITY |  | FINISH |  | HAZARD CLASS |  | CERTIFICATION/STANDARD |  | ADDITIONAL FEATURES EN | CURRENT: 0.7 A, C/W FLANGE, FLOATING LANTERN | ADDITIONAL FEATURES ES |  | ADDITIONAL FEATURES FR | [31 empty] | Production Completed
STP_005-003 | Data Enrichment | RMU | RMU | OK | 2023-01-17 | 2023-02-08 |  | PSR025790 | 025790 | PSR025790 | PSRLT-2.96-MN-BULB, HALOGEN, H4, 24V, 75/70W, 1900/1200 LUMENS, 3 TERMINALS, BASE P43t/P45t, P/N JKH42401 OR EQUIVALENT; FOR MOBILE EQUIPMENT | PSRLT-2.96-MN-BULB, HALOGEN, H4, 24V, 75/70W, 1900/1200 LUMENS, 3 TERMINALS, BASE P43t/P45t, P/N JKH42401 OR EQUIVALENT; FOR MOBILE EQUIPMENT | PC | 8 | 15 | CONSUMABLES | B | V1 | 5955 | ERSA | OTHERS |  |  |  | HB |  |  | ESE AUTO PARTS ENTERPRISES | URL NOT FOUND |  |  | JKH42401 | [6 empty] | ESE AUTO PARTS ENTERPRISES | [5 empty] | MOBILE EQUIPMENT | [9 empty] | Cleansed | LAMP | INCANDESCENT | TYPE | H4 HALOGEN | WATTAGE | 70/75 W | VOLTAGE RATING |  | SHAPE DESIGNATION | 24 V | BASE TYPE | P43t/P45t | COLOUR |  | LAMP LIFE | 1900/1200 LM | SIZE |  | INTENSITY |  | FINISH |  | HAZARD CLASS |  | CERTIFICATION/STANDARD |  | ADDITIONAL FEATURES EN | TERMINAL: 3, PSRLT-2.96-MN | ADDITIONAL FEATURES ES |  | ADDITIONAL FEATURES FR | [31 empty] | Production Completed
STP_005-003 | Data Enrichment | RMU | RMU | OK | 2023-01-17 | 2023-02-08 |  | PSR200744 | 200744 | PSR200744 | BULB, LED, 24V AC/DC, BASE BA9S/B, P/N L | BULB, LED, 24V AC/DC, BASE BA9S/B, P/N LSTD-2A, AMBER, BRAND: IDEC, FOR MESCO CATHODE STRIPPING MACHINE / ANODE PREPARATION MACHINE | PC | 0 | 0 |  | B | PD | 4100 | ERSA | OTHERS | LSTD-2A | 3000725 | MESCO | EX |  |  |  | https://4donline.ihs.com/images/VipMasterIC/IC/IDEC/IDECS00058/IDECS00058-1.pdf?hkey=6D3A4C79FDBF58556ACFDE234799DDF0 |  | MESCO | LSTD-2A | [6 empty] | IDEC | [5 empty] | CATHODE STRIPPING MACHINE / ANODE PREPARATION MACHINE | [9 empty] | Cleansed | LAMP | LED | TYPE |  | WATTAGE |  | VOLTAGE RATING | 24 V AC/DC | BASE TYPE | BA9S/B | SHAPE DESIGNATION |  | COLOUR | AMBER | SIZE |  | COLOUR TEMPERATURE |  | LAMP LIFE |  | ANSI CODE |  | WAVELENGTH |  | COLOUR RENDERING INDEX |  | TEMPERATURE RATING |  | DIMMABLE |  | HAZARD CLASS |  | CERTIFICATION/STANDARD |  | ADDITIONAL FEATURES EN |  | ADDITIONAL FEATURES ES |  | ADDITIONAL FEATURES FR | [23 empty] | Production Completed
STP_005-003 | Data Enrichment | RMU | RMU | OK | 2023-01-17 | 2023-02-08 |  | PSR200746 | 200746 | PSR200746 | BULB, LED, 24V AC/DC, BASE BA9S/B, P/N L | BULB, LED, 24V AC/DC, BASE BA9S/B, P/N LSTD-2R, RED, BRAND: IDEC, FOR MESCO CATHODE STRIPPING MACHINE / ANODE PREPARATION MACHINE | PC | 0 | 0 |  | C | PD | 4100 | ERSA | OTHERS | LSTD-2R | 3000725 | MESCO | EX |  |  |  | https://4donline.ihs.com/images/VipMasterIC/IC/IDEC/IDECS00058/IDECS00058-1.pdf?hkey=6D3A4C79FDBF58556ACFDE234799DDF0 |  | MESCO | LSTD-2R | [6 empty] | IDEC | [5 empty] | CATHODE STRIPPING MACHINE / ANODE PREPARATION MACHINE | [9 empty] | Cleansed | LAMP | LED | TYPE |  | WATTAGE |  | VOLTAGE RATING | 24 V AC/DC | BASE TYPE | BA9S/B | SHAPE DESIGNATION |  | COLOUR | RED | SIZE |  | COLOUR TEMPERATURE |  | LAMP LIFE |  | ANSI CODE |  | WAVELENGTH |  | COLOUR RENDERING INDEX |  | TEMPERATURE RATING |  | DIMMABLE |  | HAZARD CLASS |  | CERTIFICATION/STANDARD |  | ADDITIONAL FEATURES EN |  | ADDITIONAL FEATURES ES |  | ADDITIONAL FEATURES FR | [23 empty] | Production Completed
STP_005-003 | Data Enrichment | RMU | RMU | OK | 2023-01-17 | 2023-02-08 |  | PSR200742 | 200742 | PSR200742 | BULB, LED, 24V AC/DC, BASE BA9S/B, P/N L | BULB, LED, 24V AC/DC, BASE BA9S/B, P/N LSTD-2S, BLUE, BRAND: IDEC, FOR MESCO CATHODE STRIPPING MACHINE / ANODE PREPARATION MACHINE | PC | 0 | 0 |  | B | PD | 4100 | ERSA | OTHERS | LSTD-2S | 3000725 | MESCO | EX |  |  |  | https://4donline.ihs.com/images/VipMasterIC/IC/IDEC/IDECS00058/IDECS00058-1.pdf?hkey=6D3A4C79FDBF58556ACFDE234799DDF0 |  | MESCO | LSTD-2S | [6 empty] | IDEC | [5 empty] | CATHODE STRIPPING MACHINE / ANODE PREPARATION MACHINE | [9 empty] | Cleansed | LAMP | LED | TYPE |  | WATTAGE |  | VOLTAGE RATING | 24 V AC/DC | BASE TYPE | BA9S/B | SHAPE DESIGNATION |  | COLOUR | BLUE | SIZE |  | COLOUR TEMPERATURE |  | LAMP LIFE |  | ANSI CODE |  | WAVELENGTH |  | COLOUR RENDERING INDEX |  | TEMPERATURE RATING |  | DIMMABLE |  | HAZARD CLASS |  | CERTIFICATION/STANDARD |  | ADDITIONAL FEATURES EN |  | ADDITIONAL FEATURES ES |  | ADDITIONAL FEATURES FR | [23 empty] | Production Completed
STP_005-003 | Data Enrichment | RMU | RMU | OK | 2023-01-17 | 2023-02-08 |  | PSR200743 | 200743 | PSR200743 | BULB, LED, 24V AC/DC, BASE BA9S/B, P/N L | BULB, LED, 24V AC/DC, BASE BA9S/B, P/N LSTD-2W, WHITE, BRAND: IDEC, FOR MESCO CATHODE STRIPPING MACHINE / ANODE PREPARATION MACHINE | PC | 0 | 0 |  | B | PD | 4100 | ERSA | OTHERS | LSTD-2W | 3000725 | MESCO | EX |  |  |  | https://4donline.ihs.com/images/VipMasterIC/IC/IDEC/IDECS00058/IDECS00058-1.pdf?hkey=6D3A4C79FDBF58556ACFDE234799DDF0 |  | MESCO | LSTD-2W | [6 empty] | IDEC | [5 empty] | CATHODE STRIPPING MACHINE / ANODE PREPARATION MACHINE | [9 empty] | Cleansed | LAMP | LED | TYPE |  | WATTAGE |  | VOLTAGE RATING | 24 V AC/DC | BASE TYPE | BA9S/B | SHAPE DESIGNATION |  | COLOUR | WHITE | SIZE |  | COLOUR TEMPERATURE |  | LAMP LIFE |  | ANSI CODE |  | WAVELENGTH |  | COLOUR RENDERING INDEX |  | TEMPERATURE RATING |  | DIMMABLE |  | HAZARD CLASS |  | CERTIFICATION/STANDARD |  | ADDITIONAL FEATURES EN |  | ADDITIONAL FEATURES ES |  | ADDITIONAL FEATURES FR | [23 empty] | Production Completed
STP_005-003 | Data Enrichment | RMU | RMU | OK | 2023-01-17 | 2023-02-08 |  | PSR200745 | 200745 | PSR200745 | BULB, LED, 24V AC/DC, BASE BA9S/B, P/N L | BULB, LED, 24V AC/DC, BASE BA9S/B, P/N LSTD-2Y, YELLOW, BRAND: IDEC, FOR MESCO CATHODE STRIPPING MACHINE / ANODE PREPARATION MACHINE | PC | 0 | 0 |  | B | PD | 4100 | ERSA | OTHERS | LSTD-2Y | 3000725 | MESCO | EX |  |  |  | https://4donline.ihs.com/images/VipMasterIC/IC/IDEC/IDECS00058/IDECS00058-1.pdf?hkey=6D3A4C79FDBF58556ACFDE234799DDF0 |  | MESCO | LSTD-2Y | [6 empty] | IDEC | [5 empty] | CATHODE STRIPPING MACHINE / ANODE PREPARATION MACHINE | [9 empty] | Cleansed | LAMP | LED | TYPE |  | WATTAGE |  | VOLTAGE RATING | 24 V AC/DC | BASE TYPE | BA9S/B | SHAPE DESIGNATION |  | COLOUR | YELLOW | SIZE |  | COLOUR TEMPERATURE |  | LAMP LIFE |  | ANSI CODE |  | WAVELENGTH |  | COLOUR RENDERING INDEX |  | TEMPERATURE RATING |  | DIMMABLE |  | HAZARD CLASS |  | CERTIFICATION/STANDARD |  | ADDITIONAL FEATURES EN |  | ADDITIONAL FEATURES ES |  | ADDITIONAL FEATURES FR | [23 empty] | Production Completed
STP_005-003 | Data Enrichment | RMU | RMU | OK | 2023-01-17 | 2023-02-08 |  | PSR012846 | 012846 | PSR012846 | BULB, LED, MODEL NUMBER: VB0902, 9 WATTS, INPUT VOLTAGE: 85~265 VAC, 50~60 Hz, E-27 BASE, LUMINOUS FLUX: 720-830 Lm, MFR: VINSTAR | BULB, LED, MODEL NUMBER: VB0902, 9 WATTS, INPUT VOLTAGE: 85~265 VAC, 50~60 Hz, E-27 BASE, LUMINOUS FLUX: 720-830 Lm, MFR: VINSTAR | PC | 0 | 0 | CONSUMABLES | C | PD | 4100 | ERSA | OTHERS |  |  |  | EX |  |  | APPLIED CONTROL SOLUTIONS & TECHNOLOGY (ACOSTEC), INC. | https://wangxingyu.en.made-in-china.com/product/QbIJpCTlJyhR/China-SMD-E27-9W-LED-Bulb-Lamp-CE-RoHS-VB0902-.html |  |  | VB0902 | VINSTAR | [5 empty] | APPLIED CONTROL SOLUTIONS & TECHNOLOGY (ACOSTEC), INC. | [15 empty] | Enriched | LAMP | LED | TYPE | LOW POWER | WATTAGE | 9 W | VOLTAGE RATING | 85-265 VAC | BASE TYPE | E-27 | SHAPE DESIGNATION |  | COLOUR | WARM/COOL WHITE | SIZE | DIA 70 X 129 MM | COLOUR TEMPERATURE | 2700-3500 K or 5700-6500 K | LAMP LIFE | 720-830 LM | ANSI CODE |  | WAVELENGTH |  | COLOUR RENDERING INDEX |  | TEMPERATURE RATING |  | DIMMABLE |  | HAZARD CLASS |  | CERTIFICATION/STANDARD |  | ADDITIONAL FEATURES EN | FREQUENCY: 50-60 HZ | ADDITIONAL FEATURES ES |  | ADDITIONAL FEATURES FR | [23 empty] | Production Completed
STP_005-003 | Data Enrichment | RMU | RMU | OK | 2023-01-17 | 2023-02-08 |  | PSR167019 | 167019 | PSR167019 | BULB, AUTOMOTIVE, 12V, 25W, DOUBLE CONTACT, BAYONET TYPE BASE, 18 MM DIA. X 34 MM HIGH | BULB, AUTOMOTIVE, 12V, 25W, DOUBLE CONTACT, BAYONET TYPE BASE, 18 MM DIA. X 34 MM HIGH | PC | 50 | 100 | CONSUMABLES | B | V1 | 4100 | ERSA | OTHERS |  |  |  | HB |  |  | ALDREI TRADING | URL NOT FOUND | [9 empty] | ALDREI TRADING | [15 empty] | Cleansed | LAMP | No Modifier | TYPE | AUTOMATIVE | WATTAGE | 25 W | VOLTAGE RATING | 12 V | SHAPE DESIGNATION |  | BASE TYPE | DOUBLE CONTACT BAYONET | LAMP LIFE |  | COLOUR |  | SIZE | DIA 18 X HT 34 MM | INTENSITY |  | COLOUR RENDERING INDEX |  | COLOUR TEMPERATURE |  | FINISH |  | HAZARD CLASS |  | CERTIFICATION/STANDARD |  | ADDITIONAL FEATURES EN |  | ADDITIONAL FEATURES ES |  | ADDITIONAL FEATURES FR | [27 empty] | Production Completed
STP_005-003 | Data Enrichment | RMU | RMU | OK | 2023-01-17 | 2023-02-08 |  | PSR025858 | 025858 | PSR025858 | BULB, BACK-UP LAMP, 24V-21W, P/N 9008-32 | BULB, BACK-UP LAMP, 24V-21W, P/N 9008-32207; FOR HINO PRIME MOVER MODEL SS1EKV (VIN: JHDSS1EK3F1S13917) WITH ENGINE MODEL E13C TR | PC | 0 | 0 |  | A | PD | 4100 | ERSA | OTHERS | N/A | N/A | N/A | EX |  |  |  | URL NOT FOUND |  | HINO | 9008-32207 | [12 empty] | PRIME MOVER C/W ENGINE | SS1EKV (VIN: JHDSS1EK3F1S13917), E13C TR | HINO | [7 empty] | Cleansed | LAMP | No Modifier | TYPE | BACK-UP | WATTAGE | 21 W | VOLTAGE RATING | 24 V | SHAPE DESIGNATION |  | BASE TYPE |  | LAMP LIFE |  | COLOUR |  | SIZE |  | INTENSITY |  | COLOUR RENDERING INDEX |  | COLOUR TEMPERATURE |  | FINISH |  | HAZARD CLASS |  | CERTIFICATION/STANDARD |  | ADDITIONAL FEATURES EN |  | ADDITIONAL FEATURES ES |  | ADDITIONAL FEATURES FR | [27 empty] | Production Completed
STP_005-003 | Data Enrichment | RMU | RMU | OK | 2023-01-17 | 2023-02-08 |  | PSR029106 | 029106 | PSR029106 | BULB, CIRCUIT, WITH BOARD, 12 ~ 90 VDC, | BULB, CIRCUIT, WITH BOARD, 12 ~ 90 VDC, 60 ~ 80 FLASHES PER MIN, WITH 3 CONNECTORS 50 MM & 30 MM DISTANCES, LIGHTING SYSTEM; FOR MOBILE EQUIPMENT STROBE LIGHT | PC | 0 | 0 |  | B | PD | 4100 | ERSA | OTHERS | N/A | N/A | N/A | EX |  |  |  | URL NOT FOUND | [15 empty] | MOBILE EQUIPMENT STROBE LIGHT | [9 empty] | Cleansed | LAMP | No Modifier | TYPE |  | WATTAGE |  | VOLTAGE RATING | 12-90 VDC | SHAPE DESIGNATION |  | BASE TYPE |  | LAMP LIFE |  | COLOUR |  | SIZE |  | INTENSITY |  | COLOUR RENDERING INDEX |  | COLOUR TEMPERATURE |  | FINISH |  | HAZARD CLASS |  | CERTIFICATION/STANDARD |  | ADDITIONAL FEATURES EN | W/ BOARD, FLASHE:60-80 PER MIN, W/ 3 CONNECTORS 50 MM & 30 MM DISTANCES | ADDITIONAL FEATURES ES |  | ADDITIONAL FEATURES FR | [27 empty] | Production Completed
STP_005-003 | Data Enrichment | RMU | RMU | OK | 2023-01-17 | 2023-02-08 |  | PSR105257 | 105257 | PSR105257 | BULB, CLUSTER METER, P/N 1-82194-061-0, 24V, 3.0W, GREEN SOCKET, PANEL LIGHTING SYSTEM; FOR ISUZU DUMP TRUCK MODEL CYZ51K9 | BULB, CLUSTER METER, P/N 1-82194-061-0, 24V, 3.0W, GREEN SOCKET, PANEL LIGHTING SYSTEM; FOR ISUZU DUMP TRUCK MODEL CYZ51K9 | PC | 2 | 3 | CRITICAL | B | V1 | 6175 | ERSA | OTHERS | 1-82194-061-0 | 0003000024 | ISUZU | HB |  |  |  | URL NOT FOUND |  | ISUZU | 1-82194-061-0 | [12 empty] | DUMP TRUCK | CYZ51K9 | ISUZU | [7 empty] | Cleansed | LAMP | No Modifier | TYPE | CLUSTER METER | WATTAGE | 3 W | VOLTAGE RATING | 24 V | SHAPE DESIGNATION |  | BASE TYPE | SOCKET | LAMP LIFE |  | COLOUR | GREEN | SIZE |  | INTENSITY |  | COLOUR RENDERING INDEX |  | COLOUR TEMPERATURE |  | FINISH |  | HAZARD CLASS |  | CERTIFICATION/STANDARD |  | ADDITIONAL FEATURES EN | PANEL LIGHTING SYSTEM | ADDITIONAL FEATURES ES |  | ADDITIONAL FEATURES FR | [27 empty] | Production Completed
STP_005-003 | Data Enrichment | RMU | RMU | OK | 2023-01-17 | 2023-02-08 |  | PSR105256 | 105256 | PSR105256 | BULB, CLUSTER METER, P/N 1-82194-062-0, 24V, 1.8W, BROWN SOCKET, PANEL LIGHTING SYSTEM; FOR ISUZU DUMP TRUCK MODEL CYZ51K9 | BULB, CLUSTER METER, P/N 1-82194-062-0, 24V, 1.8W, BROWN SOCKET, PANEL LIGHTING SYSTEM; FOR ISUZU DUMP TRUCK MODEL CYZ51K9 | PC | 2 | 3 | CRITICAL | B | V1 | 6175 | ERSA | OTHERS | 1-82194-062-0 | 0003000024 | ISUZU | HB |  |  |  | URL NOT FOUND |  | ISUZU | 1-82194-062-0 | [12 empty] | DUMP TRUCK | CYZ51K9 | ISUZU | [7 empty] | Cleansed | LAMP | No Modifier | TYPE | CLUSTER METER | WATTAGE | 1.8 W | VOLTAGE RATING | 24 V | SHAPE DESIGNATION |  | BASE TYPE | SOCKET | LAMP LIFE |  | COLOUR | BROWN | SIZE |  | INTENSITY |  | COLOUR RENDERING INDEX |  | COLOUR TEMPERATURE |  | FINISH |  | HAZARD CLASS |  | CERTIFICATION/STANDARD |  | ADDITIONAL FEATURES EN | PANEL LIGHTING SYSTEM | ADDITIONAL FEATURES ES |  | ADDITIONAL FEATURES FR | [27 empty] | Production Completed
STP_005-003 | Data Enrichment | RMU | RMU | OK | 2023-01-17 | 2023-02-08 |  | PSR025933 | 025933 | PSR025933 | BULB, COMBINATION LAMP, 24V-21W, P/N 900 | BULB, COMBINATION LAMP, 24V-21W, P/N 9008-32223; FOR HINO PRIME MOVER MODEL SS1EKV (VIN: JHDSS1EK3F1S13917) WITH ENGINE MODEL E13C TR | PC | 0 | 0 |  | A | PD | 4100 | ERSA | OTHERS | N/A | N/A | N/A | EX |  |  |  | URL NOT FOUND |  | HINO | 9008-32223 | [12 empty] | PRIME MOVER C/W ENGINE | SS1EKV (VIN: JHDSS1EK3F1S13917), E13C TR | HINO | [7 empty] | Cleansed | LAMP | No Modifier | TYPE | COMBINATION | WATTAGE | 21 W | VOLTAGE RATING | 24 V | SHAPE DESIGNATION |  | BASE TYPE |  | LAMP LIFE |  | COLOUR |  | SIZE |  | INTENSITY |  | COLOUR RENDERING INDEX |  | COLOUR TEMPERATURE |  | FINISH |  | HAZARD CLASS |  | CERTIFICATION/STANDARD |  | ADDITIONAL FEATURES EN |  | ADDITIONAL FEATURES ES |  | ADDITIONAL FEATURES FR | [27 empty] | Production Completed
STP_005-003 | Data Enrichment | RMU | RMU | OK | 2023-01-17 | 2023-02-08 |  | PSR025932 | 025932 | PSR025932 | BULB, COMBINATION LAMP, 24V-21W/5W, P/N 9008-32224; FOR HINO PRIME MOVER MODEL SS1EKV (VIN: JHDSS1EK3F1S13917) WITH ENGINE MODEL E13C TR | BULB, COMBINATION LAMP, 24V-21W/5W, P/N 9008-32224; FOR HINO PRIME MOVER MODEL SS1EKV (VIN: JHDSS1EK3F1S13917) WITH ENGINE MODEL E13C TR | PC | 0 | 0 | CONSUMABLES | A | PD | 4100 | ERSA | OTHERS |  |  |  | EX |  |  | DAINAN TRADING | URL NOT FOUND |  | HINO | 9008-32224 | [6 empty] | DAINAN TRADING | [5 empty] | PRIME MOVER C/W ENGINE | SS1EKV (VIN: JHDSS1EK3F1S13917), E13C TR | HINO | [7 empty] | Cleansed | LAMP | No Modifier | TYPE | COMBINATION | WATTAGE | 5/21 W | VOLTAGE RATING | 24 V | SHAPE DESIGNATION |  | BASE TYPE |  | LAMP LIFE |  | COLOUR |  | SIZE |  | INTENSITY |  | COLOUR RENDERING INDEX |  | COLOUR TEMPERATURE |  | FINISH |  | HAZARD CLASS |  | CERTIFICATION/STANDARD |  | ADDITIONAL FEATURES EN |  | ADDITIONAL FEATURES ES |  | ADDITIONAL FEATURES FR | [27 empty] | Production Completed
STP_005-003 | Data Enrichment | RMU | RMU | OK | 2023-01-17 | 2023-02-08 |  | PSR025891 | 025891 | PSR025891 | BULB, DOME LAMP, 24V-10W, P/N 9008-32174 | BULB, DOME LAMP, 24V-10W, P/N 9008-32174; FOR HINO PRIME MOVER MODEL SS1EKV (VIN: JHDSS1EK3F1S13917) WITH ENGINE MODEL E13C TR | PC | 0 | 0 |  | A | PD | 4100 | ERSA | OTHERS | N/A | N/A | N/A | EX |  |  |  | URL NOT FOUND |  | HINO | 9008-32174 | [12 empty] | PRIME MOVER C/W ENGINE | SS1EKV (VIN: JHDSS1EK3F1S13917), E13C TR | HINO | [7 empty] | Cleansed | LAMP | No Modifier | TYPE | DOME | WATTAGE | 10 W | VOLTAGE RATING | 24 V | SHAPE DESIGNATION |  | BASE TYPE |  | LAMP LIFE |  | COLOUR |  | SIZE |  | INTENSITY |  | COLOUR RENDERING INDEX |  | COLOUR TEMPERATURE |  | FINISH |  | HAZARD CLASS |  | CERTIFICATION/STANDARD |  | ADDITIONAL FEATURES EN |  | ADDITIONAL FEATURES ES |  | ADDITIONAL FEATURES FR | [27 empty] | Production Completed
STP_005-003 | Data Enrichment | RMU | RMU | OK | 2023-01-17 | 2023-02-08 |  | PSR025899 | 025899 | PSR025899 | BULB, FOG LAMP / BACK UP LAMP, 24V-21W, | BULB, FOG LAMP / BACK UP LAMP, 24V-21W, P/N 9008-32158; FOR HINO PRIME MOVER MODEL SS1EKV (VIN: JHDSS1EK3F1S13917) WITH ENGINE MODEL E13C TR | PC | 0 | 0 |  | A | PD | 4100 | ERSA | OTHERS | N/A | N/A | N/A | EX |  |  |  | URL NOT FOUND |  | HINO | 9008-32158 | [12 empty] | PRIME MOVER C/W ENGINE | SS1EKV (VIN: JHDSS1EK3F1S13917), E13C TR | HINO | [7 empty] | Cleansed | LAMP | No Modifier | TYPE | FOG, BACK-UP | WATTAGE | 21 W | VOLTAGE RATING | 24 V | SHAPE DESIGNATION |  | BASE TYPE |  | LAMP LIFE |  | COLOUR |  | SIZE |  | INTENSITY |  | COLOUR RENDERING INDEX |  | COLOUR TEMPERATURE |  | FINISH |  | HAZARD CLASS |  | CERTIFICATION/STANDARD |  | ADDITIONAL FEATURES EN |  | ADDITIONAL FEATURES ES |  | ADDITIONAL FEATURES FR | [27 empty] | Production Completed
STP_005-003 | Data Enrichment | RMU | RMU | OK | 2023-01-17 | 2023-02-08 |  | PSR035412 | 035412 | PSR035412 | BULB, FRONT COMBINATION LAMP, P/N 1-8219 | BULB, FRONT COMBINATION LAMP, P/N 1-82194-106-0; FOR A7 TORNADO STREET SWEEPER WITH JOHN DEERE ENGINE SERIAL NO PE4043L250865 MOUNTED IN ISUZU FORWARD-FV MODEL FGR6MV | PC | 0 | 0 |  | C | PD | 5955 | ERSA | OTHERS | 1-82194-106-0 | 3000024 | ISUZU | EX |  |  |  | https://www.isuzuautopartsstore.com/product/1821941060-1-82194106-0-1-82194-106-0-%E2%80%ADbulb-fog-lamp%E2%80%AC/ |  | ISUZU | 1-82194-106-0 | [12 empty] | A7 TORNADO STREET SWEEPER C/W ENGINE MOUNTED IN FORWARD-FV | FGR6MV | ISUZU, JOHN DEERE |  |  | PE4043L250865 |  |  |  |  | Cleansed | LAMP | No Modifier | TYPE | FRONT COMBINATION | WATTAGE | 21 W | VOLTAGE RATING | 24 V | SHAPE DESIGNATION |  | BASE TYPE |  | LAMP LIFE |  | COLOUR |  | SIZE |  | INTENSITY |  | COLOUR RENDERING INDEX |  | COLOUR TEMPERATURE |  | FINISH |  | HAZARD CLASS |  | CERTIFICATION/STANDARD |  | ADDITIONAL FEATURES EN |  | ADDITIONAL FEATURES ES |  | ADDITIONAL FEATURES FR | [27 empty] | Production Completed
STP_005-003 | Data Enrichment | RMU | RMU | OK | 2023-01-17 | 2023-02-08 |  | PSR024825 | 024825 | PSR024825 | BULB, LAMP, 6V, 5W, P/N 0111265; FOR SAT | BULB, LAMP, 6V, 5W, P/N 0111265; FOR SATMAGAN MODEL 135 MAGNETITE ANALYZER, MFR: RAPISCAN SYSTEMS OY | PC | 0 | 0 |  | C | PD | 4100 | ERSA | OTHERS | N/A | N/A | N/A | EX |  |  |  | URL NOT FOUND |  |  | RAPISCAN SYSTEMS OY | [12 empty] | MAGNETITE ANALYZER | SATMAGAN 135 | [8 empty] | Cleansed | LAMP | No Modifier | TYPE |  | WATTAGE | 5 W | VOLTAGE RATING | 6 V | SHAPE DESIGNATION |  | BASE TYPE |  | LAMP LIFE |  | COLOUR |  | SIZE |  | INTENSITY |  | COLOUR RENDERING INDEX |  | COLOUR TEMPERATURE |  | FINISH |  | HAZARD CLASS |  | CERTIFICATION/STANDARD |  | ADDITIONAL FEATURES EN |  | ADDITIONAL FEATURES ES |  | ADDITIONAL FEATURES FR | [27 empty] | Production Completed
STP_005-003 | Data Enrichment | RMU | RMU | OK | 2023-01-17 | 2023-02-08 |  | PSR025907 | 025907 | PSR025907 | BULB, LICENSE LAMP / MARKER LAMP, 24V-5W, P/N 9008-32157; FOR HINO PRIME MOVER MODEL SS1EKV (VIN: JHDSS1EK3F1S13917) WITH ENGINE MODEL E13C TR | BULB, LICENSE LAMP / MARKER LAMP, 24V-5W, P/N 9008-32157; FOR HINO PRIME MOVER MODEL SS1EKV (VIN: JHDSS1EK3F1S13917) WITH ENGINE MODEL E13C TR | PC | 0 | 0 | CONSUMABLES | A | PD | 4100 | ERSA | OTHERS |  |  |  | EX |  |  | DAINAN TRADING | URL NOT FOUND |  | HINO | 9008-32157 | [6 empty] | DAINAN TRADING | [5 empty] | PRIME MOVER C/W ENGINE | SS1EKV (VIN: JHDSS1EK3F1S13917), E13C TR | HINO | [7 empty] | Cleansed | LAMP | No Modifier | TYPE | LICENSE/MARKER | WATTAGE | 5 W | VOLTAGE RATING | 24 V | SHAPE DESIGNATION |  | BASE TYPE |  | LAMP LIFE |  | COLOUR |  | SIZE |  | INTENSITY |  | COLOUR RENDERING INDEX |  | COLOUR TEMPERATURE |  | FINISH |  | HAZARD CLASS |  | CERTIFICATION/STANDARD |  | ADDITIONAL FEATURES EN |  | ADDITIONAL FEATURES ES |  | ADDITIONAL FEATURES FR | [27 empty] | Production Completed
STP_005-003 | Data Enrichment | RMU | RMU | OK | 2023-01-17 | 2023-02-08 |  | PSR950531 | 950531 | PSR950531 | BULB, P/N 3006256, FOR PACKAGE BOILER, CODE: 3479338, MODEL: P 450 T/G, TYPE: 479 M1, MFR: RIELLO | BULB, P/N 3006256, FOR PACKAGE BOILER, CODE: 3479338, MODEL: P 450 T/G, TYPE: 479 M1, MFR: RIELLO | PC | 0 | 0 | CRITICAL | A | PD | 4070 | ERSA | OTHERS |  |  |  | EX |  |  |  | URL NOT FOUND |  | RIELLO | 3006256 | [12 empty] | PACKAGE BOILER | P 450 T/G, TYPE: 479 M1 (CODE: 3479338) | RIELLO | [7 empty] | Cleansed | LAMP | No Modifier | TYPE |  | WATTAGE |  | VOLTAGE RATING |  | SHAPE DESIGNATION |  | BASE TYPE |  | LAMP LIFE |  | COLOUR |  | SIZE |  | INTENSITY |  | COLOUR RENDERING INDEX |  | COLOUR TEMPERATURE |  | FINISH |  | HAZARD CLASS |  | CERTIFICATION/STANDARD |  | ADDITIONAL FEATURES EN |  | ADDITIONAL FEATURES ES |  | ADDITIONAL FEATURES FR | [27 empty] | Production Completed
STP_005-003 | Data Enrichment | RMU | RMU | OK | 2023-01-17 | 2023-02-08 |  | PSR035414 | 035414 | PSR035414 | BULB, REAR COMBINATION LAMP, 24V 21/5W, P/N 1-82194-109-0; FOR A7 TORNADO STREET SWEEPER WITH JOHN DEERE ENGINE SERIAL NO PE4043L250865 MOUNTED IN ISUZU FORWARD-FV MODEL FGR6MV | BULB, REAR COMBINATION LAMP, 24V 21/5W, P/N 1-82194-109-0; FOR A7 TORNADO STREET SWEEPER WITH JOHN DEERE ENGINE SERIAL NO PE4043L250865 MOUNTED IN ISUZU FORWARD-FV MODEL FGR6MV | PC | 0 | 0 | CONSUMABLES | C | PD | 5955 | ERSA | OTHERS | 1-82194-109-0 | 0003000024 | ISUZU | EX |  |  | JVRA INDUSTRIAL SALES AND SERVICES | http://www.isuzuautopartsstore.com/product/1821941090-1-82194109-0-1-82194-109-0-%e2%80%adbulb-rr-comb-l%e2%80%ac/ |  | ISUZU | 1-82194-109-0 | [6 empty] | JVRA INDUSTRIAL SALES AND SERVICES | [5 empty] | A7 TORNADO STREET SWEEPER C/W ENGINE MOUNTED IN FORWARD-FV | FGR6MV | ISUZU, JOHN DEERE |  |  | PE4043L250865 |  |  |  |  | Cleansed | LAMP | No Modifier | TYPE | REAR COMBINATION | WATTAGE | 5/21 W | VOLTAGE RATING | 24 V | SHAPE DESIGNATION |  | BASE TYPE |  | LAMP LIFE |  | COLOUR |  | SIZE |  | INTENSITY |  | COLOUR RENDERING INDEX |  | COLOUR TEMPERATURE |  | FINISH |  | HAZARD CLASS |  | CERTIFICATION/STANDARD |  | ADDITIONAL FEATURES EN |  | ADDITIONAL FEATURES ES |  | ADDITIONAL FEATURES FR | [27 empty] | Production Completed
STP_005-003 | Data Enrichment | RMU | RMU | OK | 2023-01-17 | 2023-02-08 |  | PSR035416 | 035416 | PSR035416 | BULB, REAR FOG LAMP, 24V 21 W, P/N 8-980 | BULB, REAR FOG LAMP, 24V 21 W, P/N 8-98051-495-0; FOR A7 TORNADO STREET SWEEPER WITH JOHN DEERE ENGINE SERIAL NO PE4043L250865 MOUNTED IN ISUZU FORWARD-FV MODEL FGR6MV | PC | 0 | 0 |  | C | PD | 5955 | ERSA | OTHERS | 8-98051-495-0 | 3000024 | ISUZU | EX |  |  |  | http://www.isuzuautopartsstore.com/product/8980514950-8-98051495-0-8-98051-495-0-%e2%80%adbulb-side-comb%e2%80%ac/ |  | ISUZU | 8-98051-495-0 | [12 empty] | A7 TORNADO STREET SWEEPER C/W ENGINE MOUNTED IN FORWARD-FV | FGR6MV | ISUZU, JOHN DEERE |  |  | PE4043L250865 |  |  |  |  | Cleansed | LAMP | No Modifier | TYPE | REAR FOG | WATTAGE | 21 W | VOLTAGE RATING | 24 V | SHAPE DESIGNATION |  | BASE TYPE |  | LAMP LIFE |  | COLOUR |  | SIZE |  | INTENSITY |  | COLOUR RENDERING INDEX |  | COLOUR TEMPERATURE |  | FINISH |  | HAZARD CLASS |  | CERTIFICATION/STANDARD |  | ADDITIONAL FEATURES EN |  | ADDITIONAL FEATURES ES |  | ADDITIONAL FEATURES FR | [27 empty] | Production Completed
STP_005-003 | Data Enrichment | RMU | RMU | OK | 2023-01-17 | 2023-02-08 |  | PSR025920 | 025920 | PSR025920 | BULB, STEP LAMP, 24V-6W, P/N 9008-32167; FOR HINO PRIME MOVER MODEL SS1EKV (VIN: JHDSS1EK3F1S13917) WITH ENGINE MODEL E13C TR | BULB, STEP LAMP, 24V-6W, P/N 9008-32167; FOR HINO PRIME MOVER MODEL SS1EKV (VIN: JHDSS1EK3F1S13917) WITH ENGINE MODEL E13C TR | PC | 0 | 0 | CONSUMABLES | A | PD | 4100 | ERSA | OTHERS |  |  |  | EX |  |  | DAINAN TRADING | URL NOT FOUND |  | HINO | 9008-32167 | [6 empty] | DAINAN TRADING | [5 empty] | PRIME MOVER C/W ENGINE | SS1EKV (VIN: JHDSS1EK3F1S13917), E13C TR | HINO | [7 empty] | Cleansed | LAMP | No Modifier | TYPE | STEP | WATTAGE | 6 W | VOLTAGE RATING | 24 V | SHAPE DESIGNATION |  | BASE TYPE |  | LAMP LIFE |  | COLOUR |  | SIZE |  | INTENSITY |  | COLOUR RENDERING INDEX |  | COLOUR TEMPERATURE |  | FINISH |  | HAZARD CLASS |  | CERTIFICATION/STANDARD |  | ADDITIONAL FEATURES EN |  | ADDITIONAL FEATURES ES |  | ADDITIONAL FEATURES FR | [27 empty] | Production Completed
STP_005-003 | Data Enrichment | RMU | RMU | OK | 2023-01-17 | 2023-02-08 |  | PSR029685 | 029685 | PSR029685 | BLOCK, TERMINAL,BADA-1000,RAILBLOCK, TERMINAL, BADA-1000, RAIL. | BLOCK, TERMINAL,BADA-1000,RAILBLOCK, TERMINAL, BADA-1000, RAIL. | PC | 0 | 0 | CONSUMABLES | C | PD | 1600 | ERSA | OTHERS |  |  |  | EX |  |  |  | https://sg.misumi-ec.com/vona2/detail/222000459004/?Tab=codeList |  | IDEC | BADA-1000 | [22 empty] | Enriched | RAIL | MOUNTING | TYPE | TERMINAL BLOCK | LENGTH | 1000 MM | WIDTH | 35 MM | HEIGHT |  | MATERIAL | ALUMINIUM | LOAD RATING |  | COATING/FINISH |  | HOLE/SLOT SIZE |  | CENTER SPACING |  | HAZARD CLASS |  | CERTIFICATION/STANDARD |  | ADDITIONAL FEATURES EN |  | ADDITIONAL FEATURES ES |  | ADDITIONAL FEATURES FR | [33 empty] | Production Completed