## Sheet1
Project Code | Activities | Production User | CA Code | Production Comments | Start Date | End Date | Remarks | Griha ID | SN | PASAR MATERIAL NUMBER | SHORT DESCRIPTION | LONG DESCRIPTION | UM | MIN QTY | MAX QTY | INVENTORY TYPE | BI CODE | MRP TYPE | MATERIAL GROUP | MATERIAL TYPE | SAP INVENTORY TYPE | SAP PN | SAP MFG NUMBER | SAP MFG NAME | LOT SIZE | PASAR MFG NAME | PASAR PN | SUPPLIER (source list) | Reference URL | Reference URL 1 | Manufacturer Name | Manufacturer Part Number | Alternate Manufacturer | Alternate Manufacturer Part Number | Alternate Manufacturer 1 | Alternate Manufacturer Part Number 1 | Alternate Manufacturer 2 | Alternate Manufacturer Part Number 2 | Supplier Name | Supplier Part Number | Supplier Name 1 | Supplier Part Number 1 | Supplier Name 2 | Supplier Part Number 2 | Equipment Name | Equipment Model | Equipment Manufacturer | Drawing Number | Drawing Version | Serial Number | Item Number | Machine Number | ART / Article Number | MFG Number | Enriched/Cleansed | Noun | Modifier | Attribute Name 1 | Attribute Value 1 | Attribute Name 2 | Attribute Value 2 | Attribute Name 3 | Attribute Value 3 | Attribute Name 4 | Attribute Value 4 | Attribute Name 5 | Attribute Value 5 | Attribute Name 6 | Attribute Value 6 | Attribute Name 7 | Attribute Value 7 | Attribute Name 8 | Attribute Value 8 | Attribute Name 9 | Attribute Value 9 | Attribute Name 10 | Attribute Value 10 | Attribute Name 11 | Attribute Value 11 | Attribute Name 12 | Attribute Value 12 | Attribute Name 13 | Attribute Value 13 | Attribute Name 14 | Attribute Value 14 | Attribute Name 15 | Attribute Value 15 | Attribute Name 16 | Attribute Value 16 | Attribute Name 17 | Attribute Value 17 | Attribute Name 18 | Attribute Value 18 | Attribute Name 19 | Attribute Value 19 | Attribute Name 20 | Attribute Value 20 | Attribute Name 21 | Attribute Value 21 | Attribute Name 22 | Attribute Value 22 | Attribute Name 23 | Attribute Value 23 | Attribute Name 24 | Attribute Value 24 | Attribute Name 25 | Attribute Value 25 | Attribute Name 26 | Attribute Value 26 | Attribute Name 27 | Attribute Value 27 | Attribute Name 28 | Attribute Value 28 | Attribute Name 29 | Attribute Value 29 | Attribute Name 30 | Attribute Value 30 | Status
STP_005-003 | Data Enrichment | SFU | SFU | OK | 2023-01-25 | 2023-01-25 |  | PSR948006 | 948006 | PSR948006 | CABLE, AUDIO/MONO | CABLE, AUDIO/MONO | PC | 0 | 0 | CONSUMABLES | C | PD | 1640 | ERSA | OTHERS |  |  |  | EX |  |  | JVRA INDUSTRIAL SALES AND SERVICES | URL NOT FOUND | [9 empty] | JVRA INDUSTRIAL SALES AND SERVICES | [15 empty] | CLEANSED | CABLE | COMMUNICATION | TYPE | AUDIO/MONO | IMPEDANCE |  | DIAMETER |  | CONDUCTOR SIZE |  | CORE STRANDS |  | NUMBER OF CONDUCTORS |  | CONDUCTOR MATERIAL |  | JACKET MATERIAL |  | INSULATION MATERIAL |  | LENGTH |  | VOLTAGE RATING |  | TEMPERATURE RATING |  | HAZARD CLASS |  | CERTIFICATION/STANDARD |  | ADDITIONAL FEATURES EN |  | ADDITIONAL FEATURES ES |  | ADDITIONAL FEATURES FR | [27 empty] | Production Completed
STP_005-003 | Data Enrichment | SFU | SFU | OK | 2023-01-25 | 2023-01-25 |  | PSR951881 | 951881 | PSR951881 | CABLE, ETHERNET, PATCH CORD, 1 METER, DATA / NETWORK | CABLE, ETHERNET, PATCH CORD, 1 METER, DATA / NETWORK | PC | 0 | 0 | CONSUMABLES | C | PD | 1640 | ERSA | OTHERS |  |  |  | EX |  |  | PC TOOLS COMPUTER SERVICES MPC | URL NOT FOUND | [9 empty] | PC TOOLS COMPUTER SERVICES MPC | [15 empty] | CLEANSED | CORD | PATCH | TYPE | ETHERNET CABLE | NUMBER OF FIBRE/CONDUCTOR |  | FIBRE/CONDUCTOR SIZE |  | CONNECTION TYPE |  | DIAMETER |  | LENGTH | 1 M | JACKET MATERIAL |  | COLOUR |  | HAZARD CLASS |  | CERTIFICATION/STANDARD |  | ADDITIONAL FEATURES EN | DATA | ADDITIONAL FEATURES ES |  | ADDITIONAL FEATURES FR | [35 empty] | Production Completed
STP_005-003 | Data Enrichment | SFU | SFU | OK | 2023-01-25 | 2023-01-25 |  | PSR951882 | 951882 | PSR951882 | CABLE, ETHERNET, PATCH CORD, 1.5 METER, DATA / NETWORK | CABLE, ETHERNET, PATCH CORD, 1.5 METER, DATA / NETWORK | PC | 0 | 0 | CONSUMABLES | C | PD | 1640 | ERSA | OTHERS |  |  |  | EX |  |  | PC TOOLS COMPUTER SERVICES MPC | URL NOT FOUND | [9 empty] | PC TOOLS COMPUTER SERVICES MPC | [15 empty] | CLEANSED | CORD | PATCH | TYPE | ETHERNET CABLE | NUMBER OF FIBRE/CONDUCTOR |  | FIBRE/CONDUCTOR SIZE |  | CONNECTION TYPE |  | DIAMETER |  | LENGTH | 1.5 M | JACKET MATERIAL |  | COLOUR |  | HAZARD CLASS |  | CERTIFICATION/STANDARD |  | ADDITIONAL FEATURES EN | DATA | ADDITIONAL FEATURES ES |  | ADDITIONAL FEATURES FR | [35 empty] | Production Completed
STP_005-003 | Data Enrichment | SFU | SFU | OK | 2023-01-25 | 2023-01-25 |  | PSR951883 | 951883 | PSR951883 | CABLE, ETHERNET, PATCH CORD, 3 METER, DATA / NETWORK | CABLE, ETHERNET, PATCH CORD, 3 METER, DATA / NETWORK | PC | 0 | 0 | CONSUMABLES | C | PD | 1640 | ERSA | OTHERS |  |  |  | EX |  |  | PC TOOLS COMPUTER SERVICES MPC | URL NOT FOUND | [9 empty] | PC TOOLS COMPUTER SERVICES MPC | [15 empty] | CLEANSED | CORD | PATCH | TYPE | ETHERNET CABLE | NUMBER OF FIBRE/CONDUCTOR |  | FIBRE/CONDUCTOR SIZE |  | CONNECTION TYPE |  | DIAMETER |  | LENGTH | 3 M | JACKET MATERIAL |  | COLOUR |  | HAZARD CLASS |  | CERTIFICATION/STANDARD |  | ADDITIONAL FEATURES EN | DATA | ADDITIONAL FEATURES ES |  | ADDITIONAL FEATURES FR | [35 empty] | Production Completed
STP_005-003 | Data Enrichment | SFU | SFU | OK | 2023-01-25 | 2023-01-25 |  | PSR941000 | 941000 | PSR941000 | CABLE, HDMI, HIGH-SPEED, HDMI TO HDMI CABLE | CABLE, HDMI, HIGH-SPEED, HDMI TO HDMI CABLE | RL | 0 | 0 | CONSUMABLES | C | PD | 1640 | ERSA | OTHERS |  |  |  | EX |  |  | APPLIED CONTROL SOLUTIONS & TECHNOLOGY (ACOSTEC), INC. | URL NOT FOUND | [9 empty] | APPLIED CONTROL SOLUTIONS & TECHNOLOGY (ACOSTEC), INC. | [15 empty] | CLEANSED | CABLE | COMMUNICATION | TYPE | HDMI TO HDMI, HIGH SPEED | IMPEDANCE |  | DIAMETER |  | CONDUCTOR SIZE |  | CORE STRANDS |  | NUMBER OF CONDUCTORS |  | CONDUCTOR MATERIAL |  | JACKET MATERIAL |  | INSULATION MATERIAL |  | LENGTH |  | VOLTAGE RATING |  | TEMPERATURE RATING |  | HAZARD CLASS |  | CERTIFICATION/STANDARD |  | ADDITIONAL FEATURES EN |  | ADDITIONAL FEATURES ES |  | ADDITIONAL FEATURES FR | [27 empty] | Production Completed
STP_005-003 | Data Enrichment | SFU | SFU | OK | 2023-01-25 | 2023-01-25 |  | PSR940999 | 940999 | PSR940999 | CABLE, HDMI, HIGH-SPEED, HDMI TO HDMI CABLE, 10 METERS PER ROLL. | CABLE, HDMI, HIGH-SPEED, HDMI TO HDMI CABLE, 10 METERS PER ROLL. | RL | 0 | 0 | CONSUMABLES | C | PD | 1640 | ERSA | OTHERS |  |  |  | EX |  |  | PC TOOLS COMPUTER SERVICES MPC | URL NOT FOUND | [9 empty] | PC TOOLS COMPUTER SERVICES MPC | [15 empty] | CLEANSED | CABLE | COMMUNICATION | TYPE | HDMI TO HDMI, HIGH SPEED | IMPEDANCE |  | DIAMETER |  | CONDUCTOR SIZE |  | CORE STRANDS |  | NUMBER OF CONDUCTORS |  | CONDUCTOR MATERIAL |  | JACKET MATERIAL |  | INSULATION MATERIAL |  | LENGTH | 10 M | VOLTAGE RATING |  | TEMPERATURE RATING |  | HAZARD CLASS |  | CERTIFICATION/STANDARD |  | ADDITIONAL FEATURES EN | PACKAGING TYPE: ROLL | ADDITIONAL FEATURES ES |  | ADDITIONAL FEATURES FR | [27 empty] | Production Completed
STP_005-003 | Data Enrichment | SFU | SFU | OK | 2023-01-25 | 2023-01-25 |  | PSR937896 | 937896 | PSR937896 | CABLE, HIGH-DEFINITION MULTIMEDIA INTERFACE (HDMI) TO HIGH-DEFINITION MULTIMEDIA INTERFACE (HDMI), LENGTH: 15 METERS. | CABLE, HIGH-DEFINITION MULTIMEDIA INTERFACE (HDMI) TO HIGH-DEFINITION MULTIMEDIA INTERFACE (HDMI), LENGTH: 15 METERS. | PC | 0 | 0 | CONSUMABLES | C | PD | 1640 | ERSA | OTHERS |  |  |  | EX |  |  | PC TOOLS COMPUTER SERVICES MPC | URL NOT FOUND | [9 empty] | PC TOOLS COMPUTER SERVICES MPC | [15 empty] | CLEANSED | CABLE | COMMUNICATION | TYPE | HDMI TO HDMI | IMPEDANCE |  | DIAMETER |  | CONDUCTOR SIZE |  | CORE STRANDS |  | NUMBER OF CONDUCTORS |  | CONDUCTOR MATERIAL |  | JACKET MATERIAL |  | INSULATION MATERIAL |  | LENGTH | 15 M | VOLTAGE RATING |  | TEMPERATURE RATING |  | HAZARD CLASS |  | CERTIFICATION/STANDARD |  | ADDITIONAL FEATURES EN |  | ADDITIONAL FEATURES ES |  | ADDITIONAL FEATURES FR | [27 empty] | Production Completed
STP_005-003 | Data Enrichment | SFU | SFU | OK | 2023-01-25 | 2023-01-25 |  | PSR200883 | 200883 | PSR200883 | CABLE, HIGH-DEFINITION MULTIMEDIA INTERFACE (HDMI) TO VIDEO GRAPHICS ARRAY (VGA), LENGTH: 0.6 METERS. | CABLE, HIGH-DEFINITION MULTIMEDIA INTERFACE (HDMI) TO VIDEO GRAPHICS ARRAY (VGA), LENGTH: 0.6 METERS. | PC | 0 | 0 | CONSUMABLES | C | PD | 1640 | ERSA | OTHERS |  |  |  | EX |  |  | NATIONWARE MARKETING SERVICES, INC. | URL NOT FOUND | [9 empty] | NATIONWARE MARKETING SERVICES, INC. | [15 empty] | CLEANSED | CABLE | COMMUNICATION | TYPE | HDMI TO VGA | IMPEDANCE |  | DIAMETER |  | CONDUCTOR SIZE |  | CORE STRANDS |  | NUMBER OF CONDUCTORS |  | CONDUCTOR MATERIAL |  | JACKET MATERIAL |  | INSULATION MATERIAL |  | LENGTH | 0.6 M | VOLTAGE RATING |  | TEMPERATURE RATING |  | HAZARD CLASS |  | CERTIFICATION/STANDARD |  | ADDITIONAL FEATURES EN |  | ADDITIONAL FEATURES ES |  | ADDITIONAL FEATURES FR | [27 empty] | Production Completed
STP_005-003 | Data Enrichment | SFU | SFU | OK | 2023-01-25 | 2023-01-25 |  | PSR944761 | 944761 | PSR944761 | CABLE, HIGH-DEFINITION MULTIMEDIA INTERFACE (HDMI), LENGTH: 1 METER, HDMI TO HDMI CABLE | CABLE, HIGH-DEFINITION MULTIMEDIA INTERFACE (HDMI), LENGTH: 1 METER, HDMI TO HDMI CABLE | PC | 0 | 0 | CONSUMABLES | C | PD | 1640 | ERSA | OTHERS |  |  |  | EX |  |  | JVRA INDUSTRIAL SALES AND SERVICES | URL NOT FOUND | [9 empty] | JVRA INDUSTRIAL SALES AND SERVICES | [15 empty] | CLEANSED | CABLE | COMMUNICATION | TYPE | HDMI TO HDMI | IMPEDANCE |  | DIAMETER |  | CONDUCTOR SIZE |  | CORE STRANDS |  | NUMBER OF CONDUCTORS |  | CONDUCTOR MATERIAL |  | JACKET MATERIAL |  | INSULATION MATERIAL |  | LENGTH | 1 M | VOLTAGE RATING |  | TEMPERATURE RATING |  | HAZARD CLASS |  | CERTIFICATION/STANDARD |  | ADDITIONAL FEATURES EN |  | ADDITIONAL FEATURES ES |  | ADDITIONAL FEATURES FR | [27 empty] | Production Completed
STP_005-003 | Data Enrichment | SFU | SFU | OK | 2023-01-25 | 2023-01-25 |  | PSR944762 | 944762 | PSR944762 | CABLE, HIGH-DEFINITION MULTIMEDIA INTERFACE (HDMI), LENGTH: 1.5 METERS, HDMI TO HDMI CABLE | CABLE, HIGH-DEFINITION MULTIMEDIA INTERFACE (HDMI), LENGTH: 1.5 METERS, HDMI TO HDMI CABLE | PC | 0 | 0 | CONSUMABLES | C | PD | 1640 | ERSA | OTHERS |  |  |  | EX |  |  | PC TOOLS COMPUTER SERVICES MPC | URL NOT FOUND | [9 empty] | PC TOOLS COMPUTER SERVICES MPC | [15 empty] | CLEANSED | CABLE | COMMUNICATION | TYPE | HDMI TO HDMI | IMPEDANCE |  | DIAMETER |  | CONDUCTOR SIZE |  | CORE STRANDS |  | NUMBER OF CONDUCTORS |  | CONDUCTOR MATERIAL |  | JACKET MATERIAL |  | INSULATION MATERIAL |  | LENGTH | 1.5 M | VOLTAGE RATING |  | TEMPERATURE RATING |  | HAZARD CLASS |  | CERTIFICATION/STANDARD |  | ADDITIONAL FEATURES EN |  | ADDITIONAL FEATURES ES |  | ADDITIONAL FEATURES FR | [27 empty] | Production Completed
STP_005-003 | Data Enrichment | SFU | SFU | OK | 2023-01-25 | 2023-01-25 |  | PSR944764 | 944764 | PSR944764 | CABLE, HIGH-DEFINITION MULTIMEDIA INTERFACE (HDMI), LENGTH: 5 METERS, HDMI TO HDMI CABLE. | CABLE, HIGH-DEFINITION MULTIMEDIA INTERFACE (HDMI), LENGTH: 5 METERS, HDMI TO HDMI CABLE. | PC | 0 | 0 | CONSUMABLES | C | PD | 1640 | ERSA | OTHERS |  |  |  | EX |  |  | UNIC HARDWARE | URL NOT FOUND | [9 empty] | UNIC HARDWARE | [15 empty] | CLEANSED | CABLE | COMMUNICATION | TYPE | HDMI TO HDMI | IMPEDANCE |  | DIAMETER |  | CONDUCTOR SIZE |  | CORE STRANDS |  | NUMBER OF CONDUCTORS |  | CONDUCTOR MATERIAL |  | JACKET MATERIAL |  | INSULATION MATERIAL |  | LENGTH | 5 M | VOLTAGE RATING |  | TEMPERATURE RATING |  | HAZARD CLASS |  | CERTIFICATION/STANDARD |  | ADDITIONAL FEATURES EN |  | ADDITIONAL FEATURES ES |  | ADDITIONAL FEATURES FR | [27 empty] | Production Completed
STP_005-003 | Data Enrichment | SFU | SFU | OK | 2023-01-25 | 2023-01-25 |  | PSR017569 | 017569 | PSR017569 | CABLE, NETWORK, CATEGORY 6, MFR: AMP | CABLE, NETWORK, CATEGORY 6, MFR: AMP | RL | 0 | 0 | CONSUMABLES | C | PD | 6870 | ERSA | OTHER |  |  |  | EX |  |  |  | URL NOT FOUND |  | AMP | [23 empty] | CLEANSED | CABLE | NETWORK | TYPE | CAT 6 | DATA TRANSFER RATE |  | ATTENUATION |  | CAPACITANCE |  | CORE STRANDS |  | DIAMETER |  | SHEATH MATERIAL |  | SHEATH COLOUR |  | LENGTH |  | TEMPERATURE RATING |  | HAZARD CLASS |  | CERTIFICATION/STANDARD |  | ADDITIONAL FEATURES EN |  | ADDITIONAL FEATURES ES |  | ADDITIONAL FEATURES FR | [31 empty] | Production Completed
STP_005-003 | Data Enrichment | SFU | SFU | OK | 2023-01-25 | 2023-01-25 |  | PSR015439 | 015439 | PSR015439 | CABLE, NETWORK, FOIL TWISTED PAIR (FTP), | CABLE, NETWORK, FOIL TWISTED PAIR (FTP), CATEGORY 5 | RL | 0 | 0 |  | C | PD | 1640 | ERSA | OTHERS | N/A | N/A | N/A | EX |  |  |  | URL NOT FOUND | [25 empty] | CLEANSED | CABLE | NETWORK | TYPE | FOIL TWISTED PAIR, CAT 5 | DATA TRANSFER RATE |  | ATTENUATION |  | CAPACITANCE |  | CORE STRANDS |  | DIAMETER |  | SHEATH MATERIAL |  | SHEATH COLOUR |  | LENGTH |  | TEMPERATURE RATING |  | HAZARD CLASS |  | CERTIFICATION/STANDARD |  | ADDITIONAL FEATURES EN |  | ADDITIONAL FEATURES ES |  | ADDITIONAL FEATURES FR | [31 empty] | Production Completed
STP_005-003 | Data Enrichment | SFU | SFU | OK | 2023-01-25 | 2023-01-25 |  | PSR935375 | 935375 | PSR935375 | CABLE, NETWORK, FOIL TWISTED PAIR (FTP), AMP CATEGORY 7 | CABLE, NETWORK, FOIL TWISTED PAIR (FTP), AMP CATEGORY 7 | RL | 0 | 0 | CONSUMABLES | C | PD | 1640 | ERSA | OTHERS |  |  |  | EX |  |  |  | URL NOT FOUND |  | AMP | [23 empty] | CLEANSED | CABLE | NETWORK | TYPE | FOIL TWISTED PAIR, CAT 7 | DATA TRANSFER RATE |  | ATTENUATION |  | CAPACITANCE |  | CORE STRANDS |  | DIAMETER |  | SHEATH MATERIAL |  | SHEATH COLOUR |  | LENGTH |  | TEMPERATURE RATING |  | HAZARD CLASS |  | CERTIFICATION/STANDARD |  | ADDITIONAL FEATURES EN |  | ADDITIONAL FEATURES ES |  | ADDITIONAL FEATURES FR | [31 empty] | Production Completed
STP_005-003 | Data Enrichment | SFU | SFU | OK | 2023-01-25 | 2023-01-25 |  | PSR587819 | 587819 | PSR587819 | CALCULATOR | CALCULATOR | PC | 0 | 0 | CONSUMABLES | C | PD | 2700 | ERSA | OTHERS |  |  |  | EX |  |  | JVRA INDUSTRIAL SALES AND SERVICES | URL NOT FOUND | [9 empty] | JVRA INDUSTRIAL SALES AND SERVICES | [15 empty] | CLEANSED | CALCULATOR | No Modifier | TYPE |  | DISPLAY TYPE |  | DISPLAY DIGITS |  | POWER SUPPLY |  | HAZARD CLASS |  | CERTIFICATION/STANDARD |  | ADDITIONAL FEATURES EN |  | ADDITIONAL FEATURES ES |  | ADDITIONAL FEATURES FR | [43 empty] | Production Completed
STP_005-003 | Data Enrichment | SFU | SFU | OK | 2023-01-25 | 2023-01-25 |  | PSR038975 | 038975 | PSR038975 | CAMERA, DRONE | CAMERA, DRONE | UT | 0 | 0 | CONSUMABLES | C | PD | 6870 | ERSA | OTHERS |  |  |  | EX |  |  | PC TOOLS COMPUTER SERVICES MPC | URL NOT FOUND | [9 empty] | PC TOOLS COMPUTER SERVICES MPC | [15 empty] | CLEANSED | CAMERA | No Modifier | TYPE | DRONE | MEGAPIXEL |  | POWER SUPPLY |  | RESOLUTION |  | FOCUS RANGE |  | FLASH RANGE |  | ZOOM |  | LENS |  | SIZE |  | DISPLAY SIZE |  | HAZARD CLASS |  | CERTIFICATION/STANDARD |  | ADDITIONAL FEATURES EN |  | ADDITIONAL FEATURES ES |  | ADDITIONAL FEATURES FR | [31 empty] | Production Completed
STP_005-003 | Data Enrichment | SFU | SFU | OK | 2023-01-25 | 2023-01-25 |  | PSR563566 | 563566 | PSR563566 | CANDLE | CANDLE | PC | 0 | 0 |  | C | PD | 4090 | ERSA | OTHERS | N/A | N/A | N/A | EX |  |  |  | URL NOT FOUND | [25 empty] | CLEANSED | CANDLE | No Modifier | TYPE |  | SHAPE |  | BURN TIME |  | BURN RATE |  | DIMENSIONS |  | MATERIAL |  | COLOUR |  | FRAGRANCE |  | HAZARD CLASS |  | CERTIFICATION/STANDARD |  | ADDITIONAL FEATURES EN |  | ADDITIONAL FEATURES ES |  | ADDITIONAL FEATURES FR | [35 empty] | Production Completed
STP_005-003 | Data Enrichment | SFU | SFU | OK | 2023-01-25 | 2023-01-25 |  | PSR932069 | 932069 | PSR932069 | MOTOR, INDUCTION, 75 kW, SERVICE REQUEST FOR THE REWINDING, ROTOR SHAFT MACHINING & SLIP RING REPAIR / RECONDITIONING 440 VAC, 6 POLES, 60 Hz, WOUND ROTOR ; TO INCLUDE SUPPLY OF LABOR, MATERIALS, TOOLS, EQUIPMENT AND STRICT COMPLIANCE | MOTOR, INDUCTION, 75 kW, SERVICE REQUEST FOR THE REWINDING, ROTOR SHAFT MACHINING & SLIP RING REPAIR / RECONDITIONING 440 VAC, 6 POLES, 60 Hz, WOUND ROTOR ; TO INCLUDE SUPPLY OF LABOR, MATERIALS, TOOLS, EQUIPMENT AND STRICT COMPLIANCE ENGINEERING SUPERVISION. | UT | 0 | 0 | CONSUMABLES | C | PD | 1630 | ERSA | OTHERS |  |  |  | EX |  |  | ITOS TRADING AND ENGINEERING SERVICES | URL NOT FOUND | [9 empty] | ITOS TRADING AND ENGINEERING SERVICES | [15 empty] | CLEANSED | MOTOR | AC | TYPE | INDUCTION | FRAME SIZE |  | POWER RATING | 75 KW | VOLTAGE RATING | 440 VAC | CURRENT RATING |  | NUMBER OF POLES | 6P | SPEED RATING |  | FREQUENCY RATING | 60 HZ | NUMBER OF PHASE |  | CONSTRUCTION MATERIAL |  | DEGREE OF PROTECTION |  | ENCLOSURE |  | MOUNTING TYPE |  | SERVICE FACTOR |  | INSULATION CLASS |  | DUTY CYCLE |  | AMBIENT TEMPERATURE |  | HAZARD CLASS |  | CERTIFICATION/STANDARD |  | ADDITIONAL FEATURES EN | SERVICE REQUEST FOR THE REWINDING, ROTOR SHAFT MACHINING & SLIP RING REPAIR/RECONDITIONING, WOUND ROTOR, TO INCLUDE SUPPLY OF LABOR, MATERIALS, TOOLS, EQUIPMENT AND STRICT COMPLIANCE ENGINEERING SUPERVISION | ADDITIONAL FEATURES ES |  | ADDITIONAL FEATURES FR | [17 empty] | Production Completed
STP_005-003 | Data Enrichment | SFU | SFU | OK | 2023-01-25 | 2023-01-25 |  | PSRR027238 | R027238 | PSRR027238 | MOTOR, INDUCTION, 0.125 kW, 3PH, 4P, 440 | MOTOR, INDUCTION, 0.125 kW, 3PH, 4P, 440V, TYPE: YTFOA, FORM: K, FLANGE TYPE; CONTINUOU SRATING; 1720 RPM; 60 HZ; INSULATION: CLASS F; SPEC.: JIS C4004; ROTOR: C; PROTECTION: JPW44 ; AMBIENT TEMPERATURE: 40 DEG. | UT | 0 | 0 |  | C | PD | 1630 | ERSA | OTHERS | N/A | N/A | N/A | EX |  |  |  | URL NOT FOUND |  | HITACHI | YTFOA | [22 empty] | CLEANSED | MOTOR | AC | TYPE | INDUCTION | FRAME SIZE |  | POWER RATING | 0.125 KW | VOLTAGE RATING | 440 V | CURRENT RATING |  | NUMBER OF POLES | 4P | SPEED RATING | 1720 RPM | FREQUENCY RATING | 60 HZ | NUMBER OF PHASE | 3 PH | CONSTRUCTION MATERIAL |  | DEGREE OF PROTECTION |  | ENCLOSURE |  | MOUNTING TYPE |  | SERVICE FACTOR |  | INSULATION CLASS | CLASS F | DUTY CYCLE | CONTINUOUS | AMBIENT TEMPERATURE | 40 DEG C | HAZARD CLASS |  | CERTIFICATION/STANDARD | JIS C4004 | ADDITIONAL FEATURES EN | FORM: K, FLANGE TYPE, ROTOR: C, PROTECTION: JPW44 | ADDITIONAL FEATURES ES |  | ADDITIONAL FEATURES FR | [17 empty] | Production Completed
STP_005-003 | Data Enrichment | SFU | SFU | OK | 2023-01-25 | 2023-01-25 |  | PSR654053 | 654053 | PSR654053 | MOTOR, INDUCTION, 0.125 KW, 4POLES, AC44 | MOTOR, INDUCTION, 0.125 KW, 4POLES, AC440V, 60HZ | UT | 0 | 0 |  | C | PD | 1630 | ERSA | OTHERS | N/A | N/A | N/A | EX |  |  |  | URL NOT FOUND | [25 empty] | CLEANSED | MOTOR | AC | TYPE | INDUCTION | FRAME SIZE |  | POWER RATING | 0.125 KW | VOLTAGE RATING | 440 VAC | CURRENT RATING |  | NUMBER OF POLES | 4P | SPEED RATING |  | FREQUENCY RATING | 60 HZ | NUMBER OF PHASE |  | CONSTRUCTION MATERIAL |  | DEGREE OF PROTECTION |  | ENCLOSURE |  | MOUNTING TYPE |  | SERVICE FACTOR |  | INSULATION CLASS |  | DUTY CYCLE |  | AMBIENT TEMPERATURE |  | HAZARD CLASS |  | CERTIFICATION/STANDARD |  | ADDITIONAL FEATURES EN |  | ADDITIONAL FEATURES ES |  | ADDITIONAL FEATURES FR | [17 empty] | Production Completed
STP_005-003 | Data Enrichment | SFU | SFU | OK | 2023-01-25 | 2023-01-25 |  | PSR038594 | 038594 | PSR038594 | MOTOR, INDUCTION, 0.37 kW (0.5 HP), 3 PHASE, 4 POLES, 440 V, 60 HZ, IP55, IE3, SPEED: 1740 RPM, FLANGE MOUNTED, MOTOR FRAME SIZE: 71M, MATERIAL: CAST IRON; ACCEPTABLE BRAND: TOSHIBA, BALDOR OR EQUIVALENT | MOTOR, INDUCTION, 0.37 kW (0.5 HP), 3 PHASE, 4 POLES, 440 V, 60 HZ, IP55, IE3, SPEED: 1740 RPM, FLANGE MOUNTED, MOTOR FRAME SIZE: 71M, MATERIAL: CAST IRON; ACCEPTABLE BRAND: TOSHIBA, BALDOR OR EQUIVALENT | UT | 0 | 0 | CRITICAL | A | PD | 1630 | ERSA | OTHERS |  |  |  | EX |  |  |  | URL NOT FOUND | [9 empty] | TOSHIBA |  | BALDOR | [13 empty] | CLEANSED | MOTOR | AC | TYPE | INDUCTION | FRAME SIZE |  | POWER RATING | 0.37 Kw (0.5 HP) | VOLTAGE RATING | 440 V | CURRENT RATING |  | NUMBER OF POLES | 4P | SPEED RATING | 1740 RPM | FREQUENCY RATING | 60 HZ | NUMBER OF PHASE | 3 PH | CONSTRUCTION MATERIAL |  | DEGREE OF PROTECTION | IP55 | ENCLOSURE |  | MOUNTING TYPE | FLANGE | SERVICE FACTOR |  | INSULATION CLASS |  | DUTY CYCLE |  | AMBIENT TEMPERATURE |  | HAZARD CLASS |  | CERTIFICATION/STANDARD |  | ADDITIONAL FEATURES EN | IE3, MOTOR FRAME SIZE: 71M, MATERIAL: CAST IRON | ADDITIONAL FEATURES ES |  | ADDITIONAL FEATURES FR | [17 empty] | Production Completed
STP_005-003 | Data Enrichment | SFU | SFU | OK | 2023-01-25 | 2023-01-25 |  | PSR548869 | 548869 | PSR548869 | MOTOR, INDUCTION, 0.40KW, 3PH, 4P, 440VA | MOTOR, INDUCTION, 0.40KW, 3PH, 4P, 440VAC, 60HZ, 1700RPM, 0.1A, RATING:CONTINUOUS, CLASS F INSULATION, TYPE HT1S85 NR, WITH GEAR, RATIO: 1/5, MAKER: MEIDENSHA CORPORATION | UT | 0 | 0 |  | C | PD | 1630 | ERSA | OTHERS | N/A | N/A | N/A | EX |  |  |  | URL NOT FOUND |  | MEIDENSHA CORPORATION | HT1S85 NR | [22 empty] | CLEANSED | MOTOR | AC | TYPE | INDUCTION | FRAME SIZE |  | POWER RATING | 0.4 KW | VOLTAGE RATING | 440 VAC | CURRENT RATING | 0.1 A | NUMBER OF POLES | 4P | SPEED RATING | 1700 RPM | FREQUENCY RATING | 60 HZ | NUMBER OF PHASE | 3 PH | CONSTRUCTION MATERIAL |  | DEGREE OF PROTECTION |  | ENCLOSURE |  | MOUNTING TYPE |  | SERVICE FACTOR |  | INSULATION CLASS | CLASS F | DUTY CYCLE | CONTINUOUS | AMBIENT TEMPERATURE |  | HAZARD CLASS |  | CERTIFICATION/STANDARD |  | ADDITIONAL FEATURES EN | W/ GEAR, RATIO: 1/5 | ADDITIONAL FEATURES ES |  | ADDITIONAL FEATURES FR | [17 empty] | Production Completed
STP_005-003 | Data Enrichment | SFU | SFU | OK | 2023-01-25 | 2023-01-25 |  | PSR039566 | 039566 | PSR039566 | MOTOR, INDUCTION, 0.5 KW, 3 PHASE, 4 POL | MOTOR, INDUCTION, 0.5 KW, 3 PHASE, 4 POLES, AC440V, 60 HZ, 1740 RPM, CLASS F INSULATION, RATING: CONTINUOUS, FRAME: D80, FLANGE MOUNTED, IP: 55,FRAME: CAST IRON STATOR; BRAND: TOSHIBA; SUPPLIER TO SUBMIT DETAILED DRAWING WITH DIMENSION FOR PASAR APPROVAL PRIOR PRODUCTION. | UT | 0 | 0 |  | C | PD | 1630 | ERSA | OTHERS | - | 3000449 | TOSHIBA | EX |  |  |  | URL NOT FOUND |  | TOSHIBA | - | [6 empty] | TOSHIBA | [15 empty] | CLEANSED | MOTOR | AC | TYPE | INDUCTION | FRAME SIZE | D80 | POWER RATING | 0.5 KW | VOLTAGE RATING | 440 VAC | CURRENT RATING |  | NUMBER OF POLES | 4P | SPEED RATING | 1740 RPM | FREQUENCY RATING | 60 HZ | NUMBER OF PHASE | 3 PH | CONSTRUCTION MATERIAL |  | DEGREE OF PROTECTION | IP55 | ENCLOSURE |  | MOUNTING TYPE | FLANGE | SERVICE FACTOR |  | INSULATION CLASS | CLASS F | DUTY CYCLE | CONTINUOUS | AMBIENT TEMPERATURE |  | HAZARD CLASS |  | CERTIFICATION/STANDARD |  | ADDITIONAL FEATURES EN | STATOR MATERIAL: CAST IRON, SUPPLIER TO SUBMIT DETAILED DRAWING W/ DIMENSION FOR PASAR APPROVAL PRIOR PRODUCTION | ADDITIONAL FEATURES ES |  | ADDITIONAL FEATURES FR | [17 empty] | Production Completed
STP_005-003 | Data Enrichment | SFU | SFU | OK | 2023-01-25 | 2023-01-25 |  | PSR042559 | 042559 | PSR042559 | MOTOR, INDUCTION, 0.55 KW, 3PH, 4P, AC440V, 60 HZ, 1675 RPM, IP67, TYPE: YDF-222-4W, STD. NO.: JB2195-1998, RATING: CONTINUOUS, CLASS F INSULATION, FLANGE MOUNTING, MFR: JIANGSU LANFA TONGYONG SHEBEI YOUXIAN GONGSI OR EQUIVALENT | MOTOR, INDUCTION, 0.55 KW, 3PH, 4P, AC440V, 60 HZ, 1675 RPM, IP67, TYPE: YDF-222-4W, STD. NO.: JB2195-1998, RATING: CONTINUOUS, CLASS F INSULATION, FLANGE MOUNTING, MFR: JIANGSU LANFA TONGYONG SHEBEI YOUXIAN GONGSI OR EQUIVALENT ; SUPPLIER TO SUBMIT DETAILED DRAWING WITH DIMENSION FOR PASAR APPROVAL PRIOR PRODUCTION. | UT | 0 | 0 | CRITICAL | A | PD | 1630 | ERSA | OTHERS |  |  |  | EX |  |  |  | URL NOT FOUND |  | JIANGSU LANFA TONGYONG SHEBEI YOUXIAN GONGSI | YDF-222-4W | [22 empty] | CLEANSED | MOTOR | AC | TYPE | INDUCTION | FRAME SIZE |  | POWER RATING | 0.55 KW | VOLTAGE RATING | 440 VAC | CURRENT RATING |  | NUMBER OF POLES | 4P | SPEED RATING | 1675 RPM | FREQUENCY RATING | 60 HZ | NUMBER OF PHASE | 3 PH | CONSTRUCTION MATERIAL |  | DEGREE OF PROTECTION | IP67 | ENCLOSURE |  | MOUNTING TYPE | FLANGE | SERVICE FACTOR |  | INSULATION CLASS | CLASS F | DUTY CYCLE | CONTINUOUS | AMBIENT TEMPERATURE |  | HAZARD CLASS |  | CERTIFICATION/STANDARD |  | ADDITIONAL FEATURES EN | STANDARD NO: JB2195-1998, SUPPLIER TO SUBMIT DETAILED DRAWING W/ DIMENSION FOR PASAR APPROVAL PRIOR PRODUCTION | ADDITIONAL FEATURES ES |  | ADDITIONAL FEATURES FR | [17 empty] | Production Completed
STP_005-003 | Data Enrichment | SFU | SFU | OK | 2023-01-25 | 2023-01-25 |  | PSR456720 | 456720 | PSR456720 | MOTOR, INDUCTION, 0.75 kW, 3 PHASE, 4P, | MOTOR, INDUCTION, 0.75 kW, 3 PHASE, 4P, 440 V, 60 Hz, TYPE: VTPCA, IP44, RATING: S1, FLANGE MOUNTING, FOR POWERPACK MODEL AJ21 | UT | 0 | 0 |  | C | PD | 1630 | ERSA | OTHERS | N/A | N/A | N/A | EX |  |  |  | URL NOT FOUND |  |  | VTPCA | [12 empty] | POWERPACK | AJ21 | [8 empty] | CLEANSED | MOTOR | AC | TYPE | INDUCTION | FRAME SIZE |  | POWER RATING | 0.75 KW | VOLTAGE RATING | 440 V | CURRENT RATING |  | NUMBER OF POLES | 4P | SPEED RATING |  | FREQUENCY RATING | 60 HZ | NUMBER OF PHASE | 3 PH | CONSTRUCTION MATERIAL |  | DEGREE OF PROTECTION | IP44 | ENCLOSURE |  | MOUNTING TYPE | FLANGE | SERVICE FACTOR |  | INSULATION CLASS |  | DUTY CYCLE | S1 | AMBIENT TEMPERATURE |  | HAZARD CLASS |  | CERTIFICATION/STANDARD |  | ADDITIONAL FEATURES EN |  | ADDITIONAL FEATURES ES |  | ADDITIONAL FEATURES FR | [17 empty] | Production Completed
STP_005-003 | Data Enrichment | SFU | SFU | OK | 2023-01-25 | 2023-01-25 |  | PSR951710 | 951710 | PSR951710 | MOTOR, INDUCTION, 0.75KW, 3 PHASE, 2 POLE, AC440V, 60HZ, TEFC, CLASS F INSULATION, CONTINUOUS, FLANGE MOUNTED, FLANGE BOLT CENTERING (BCD): 149 MM, SHAFTING TOTAL LENGTH: 85 MM, SHAFTING DIAMETER: 58.5, | MOTOR, INDUCTION, 0.75KW, 3 PHASE, 2 POLE, AC440V, 60HZ, TEFC, CLASS F INSULATION, CONTINUOUS, FLANGE MOUNTED, FLANGE BOLT CENTERING (BCD): 149 MM, SHAFTING TOTAL LENGTH: 85 MM, SHAFTING DIAMETER: 58.5, MOTOR BODY SIZE: 152 MM, MOTOR BODY DIAMETER: 165 MM | UT | 0 | 0 | CRITICAL | B | PD | 1630 | ERSA | OTHERS |  |  |  | EX |  |  |  | URL NOT FOUND | [25 empty] | CLEANSED | MOTOR | AC | TYPE | INDUCTION | FRAME SIZE |  | POWER RATING | 0.75 KW | VOLTAGE RATING | 440 VAC | CURRENT RATING |  | NUMBER OF POLES | 2P | SPEED RATING |  | FREQUENCY RATING | 60 HZ | NUMBER OF PHASE | 3 PH | CONSTRUCTION MATERIAL |  | DEGREE OF PROTECTION |  | ENCLOSURE | TEFC | MOUNTING TYPE | FLANGE | SERVICE FACTOR |  | INSULATION CLASS | CLASS F | DUTY CYCLE | CONTINUOUS | AMBIENT TEMPERATURE |  | HAZARD CLASS |  | CERTIFICATION/STANDARD |  | ADDITIONAL FEATURES EN | FLANGE BOLT CENTERING (BCD): 149 MM, SHAFTING TOTAL LENGTH: 85 MM, SHAFTING DIAMETER: 58.5 MM, MOTOR BODY SIZE: 152 MM, MOTOR BODY DIAMETER: 165 MM | ADDITIONAL FEATURES ES |  | ADDITIONAL FEATURES FR | [17 empty] | Production Completed
STP_005-003 | Data Enrichment | SFU | SFU | OK | 2023-01-25 | 2023-01-25 |  | PSR021592 | 021592 | PSR021592 | MOTOR, INDUCTION, 0.75KW, 3 PHASE,4 POLES, AC440V, 60HZ, TEFC, CLASS F INSULATION, CONTINUOUS, FRAME 80, TYPE: IK, FORM: FBKW8, BRAND: TOSHIBA | MOTOR, INDUCTION, 0.75KW, 3 PHASE,4 POLES, AC440V, 60HZ, TEFC, CLASS F INSULATION, CONTINUOUS, FRAME 80, TYPE: IK, FORM: FBKW8, BRAND: TOSHIBA | UT | 0 | 0 | CONSUMABLES | A | PD | 1630 | ERSA | OTHERS |  |  |  | EX |  |  |  | http://www.gk-z.com/zt648717/product_21740464.html | [9 empty] | TOSHIBA | IK-FBKW8 | [14 empty] | CLEANSED | MOTOR | AC | TYPE | INDUCTION | FRAME SIZE | 80 | POWER RATING | 0.75 KW | VOLTAGE RATING | 440 VAC | CURRENT RATING |  | NUMBER OF POLES | 4P | SPEED RATING |  | FREQUENCY RATING | 60 HZ | NUMBER OF PHASE | 3 PH | CONSTRUCTION MATERIAL |  | DEGREE OF PROTECTION |  | ENCLOSURE | TEFC | MOUNTING TYPE |  | SERVICE FACTOR |  | INSULATION CLASS | CLASS F | DUTY CYCLE | CONTINUOUS | AMBIENT TEMPERATURE |  | HAZARD CLASS |  | CERTIFICATION/STANDARD |  | ADDITIONAL FEATURES EN | TYPE: IK, FORM: FBKW8 | ADDITIONAL FEATURES ES |  | ADDITIONAL FEATURES FR | [17 empty] | Production Completed
STP_005-003 | Data Enrichment | SFU | SFU | OK | 2023-01-25 | 2023-01-25 |  | PSR026502 | 026502 | PSR026502 | MOTOR, INDUCTION, 0.75KW, 3PH, 4P, 440VA | MOTOR, INDUCTION, 0.75KW, 3PH, 4P, 440VAC, 60HZ, CLASS F INSULATION, RATING: CONTINUOUS, TYPE T1S70 NR, WITH EXTENDED SHAFTING, SERIAL NO. ON35200001, MAKER: MEIDENSHA CORPORATION | PC | 0 | 0 |  | C | PD | 1630 | ERSA | OTHERS | N/A | N/A | N/A | EX |  |  |  | URL NOT FOUND |  | MEIDENSHA CORPORATION | T1S70 NR | [17 empty] | ON35200001 |  |  |  |  | CLEANSED | MOTOR | AC | TYPE | INDUCTION | FRAME SIZE |  | POWER RATING | 0.75 KW | VOLTAGE RATING | 440 VAC | CURRENT RATING |  | NUMBER OF POLES | 4P | SPEED RATING |  | FREQUENCY RATING | 60 HZ | NUMBER OF PHASE | 3 PH | CONSTRUCTION MATERIAL |  | DEGREE OF PROTECTION |  | ENCLOSURE |  | MOUNTING TYPE |  | SERVICE FACTOR |  | INSULATION CLASS | CLASS F | DUTY CYCLE | CONTINUOUS | AMBIENT TEMPERATURE |  | HAZARD CLASS |  | CERTIFICATION/STANDARD |  | ADDITIONAL FEATURES EN | W/ EXTENDED SHAFTING | ADDITIONAL FEATURES ES |  | ADDITIONAL FEATURES FR | [17 empty] | Production Completed
STP_005-003 | Data Enrichment | SFU | SFU | OK | 2023-01-25 | 2023-01-25 |  | PSR027983 | 027983 | PSR027983 | MOTOR, INDUCTION, 1 HP, 3 PHASE, 60 HZ, 230/460 VOLTS, 4.6/2.3 AMPS, 8 POLES, FRAME: 145T, FLANGE MOUNTED, NEMA STANDARD, INSULATION CLASS F; ACCEPTABLE BRAND: BALDORE, TOSHIBA, US MOTOR OR EQUIVALENT | MOTOR, INDUCTION, 1 HP, 3 PHASE, 60 HZ, 230/460 VOLTS, 4.6/2.3 AMPS, 8 POLES, FRAME: 145T, FLANGE MOUNTED, NEMA STANDARD, INSULATION CLASS F; ACCEPTABLE BRAND: BALDORE, TOSHIBA, US MOTOR OR EQUIVALENT | UT | 0 | 0 | CONSUMABLES | C | PD | 1630 | ERSA | OTHERS | - | 0003000232 | BALDOR ELECTRIC CO | EX |  |  | CEBU CHAMPION HARDWARE AND ELECTRICAL DEPOT INC | URL NOT FOUND |  | BALDOR ELECTRIC CO | - | [6 empty] | CEBU CHAMPION HARDWARE AND ELECTRICAL DEPOT INC |  | BALDORE |  | TOSHIBA¦US MOTOR | [11 empty] | CLEANSED | MOTOR | AC | TYPE | INDUCTION | FRAME SIZE | 145T | POWER RATING | 1 HP | VOLTAGE RATING | 230/460 V | CURRENT RATING | 4.6/2.3 A | NUMBER OF POLES | 8P | SPEED RATING |  | FREQUENCY RATING | 60 HZ | NUMBER OF PHASE | 3 PH | CONSTRUCTION MATERIAL |  | DEGREE OF PROTECTION |  | ENCLOSURE |  | MOUNTING TYPE | FLANGE | SERVICE FACTOR |  | INSULATION CLASS | CLASS F | DUTY CYCLE |  | AMBIENT TEMPERATURE |  | HAZARD CLASS |  | CERTIFICATION/STANDARD | NEMA | ADDITIONAL FEATURES EN |  | ADDITIONAL FEATURES ES |  | ADDITIONAL FEATURES FR | [17 empty] | Production Completed
STP_005-003 | Data Enrichment | SFU | SFU | OK | 2023-01-25 | 2023-01-25 |  | PSR029564 | 029564 | PSR029564 | MOTOR, INDUCTION, 1.1 KW, 3 PHASE, AC440V, 60 HZ, 4 POLES, 1760 RPM, FRAME: 90S, CLASS F INSULATION, RATING: CONTINUOUS, SAFETY FACTOR: 1.15%, FOOT/FLANGE MOUNTING, BODY MATERIAL: CAST IRON, BRAND: NTK, TOSHIBA, OR EQUIVALENT | MOTOR, INDUCTION, 1.1 KW, 3 PHASE, AC440V, 60 HZ, 4 POLES, 1760 RPM, FRAME: 90S, CLASS F INSULATION, RATING: CONTINUOUS, SAFETY FACTOR: 1.15%, FOOT/FLANGE MOUNTING, BODY MATERIAL: CAST IRON, BRAND: NTK, TOSHIBA, OR EQUIVALENT ; SUPPLIER TO SUBMIT DETAILED DRAWING WITH DIMENSION FOR PASAR APPROVAL PRIOR PRODUCTION. | UT | 0 | 0 | CRITICAL | A | PD | 1630 | ERSA | OTHERS |  |  |  | EX |  |  |  | URL NOT FOUND | [9 empty] | NTK |  | TOSHIBA | [13 empty] | CLEANSED | MOTOR | AC | TYPE | INDUCTION | FRAME SIZE | 90S | POWER RATING | 1.1 KW | VOLTAGE RATING | 440 VAC | CURRENT RATING |  | NUMBER OF POLES | 4P | SPEED RATING | 1760 RPM | FREQUENCY RATING | 60 HZ | NUMBER OF PHASE | 3 PH | CONSTRUCTION MATERIAL | CAST IRON | DEGREE OF PROTECTION |  | ENCLOSURE |  | MOUNTING TYPE | FOOT/FLANGE | SERVICE FACTOR |  | INSULATION CLASS | CLASS F | DUTY CYCLE | CONTINUOUS | AMBIENT TEMPERATURE |  | HAZARD CLASS |  | CERTIFICATION/STANDARD |  | ADDITIONAL FEATURES EN | SAFETY FACTOR: 1.15 PCT, SUPPLIER TO SUBMIT DETAILED DRAWING W/ DIMENSION FOR PASAR APPROVAL PRIOR PRODUCTION | ADDITIONAL FEATURES ES |  | ADDITIONAL FEATURES FR | [17 empty] | Production Completed
STP_005-003 | Data Enrichment | SFU | SFU | OK | 2023-01-25 | 2023-01-25 |  | PSRR598809 | R598809 | PSRR598809 | MOTOR, INDUCTION, 1.10 KW, 3PH, 4P, AC44 | MOTOR, INDUCTION, 1.10 KW, 3PH, 4P, AC440V, 60HZ, CLASS F INSULATION, MFR: HITACHI | UT | 0 | 0 |  | C | PD | 1630 | ERSA | OTHERS | N/A | N/A | N/A | EX |  |  |  | URL NOT FOUND |  | HITACHI | [23 empty] | CLEANSED | MOTOR | AC | TYPE | INDUCTION | FRAME SIZE |  | POWER RATING | 1.1 KW | VOLTAGE RATING | 440 VAC | CURRENT RATING |  | NUMBER OF POLES | 4P | SPEED RATING |  | FREQUENCY RATING | 60 HZ | NUMBER OF PHASE | 3 PH | CONSTRUCTION MATERIAL |  | DEGREE OF PROTECTION |  | ENCLOSURE |  | MOUNTING TYPE |  | SERVICE FACTOR |  | INSULATION CLASS | CLASS F | DUTY CYCLE |  | AMBIENT TEMPERATURE |  | HAZARD CLASS |  | CERTIFICATION/STANDARD |  | ADDITIONAL FEATURES EN |  | ADDITIONAL FEATURES ES |  | ADDITIONAL FEATURES FR | [17 empty] | Production Completed
STP_005-003 | Data Enrichment | SFU | SFU | OK | 2023-01-25 | 2023-01-25 |  | PSR026580 | 026580 | PSR026580 | MOTOR, INDUCTION, 1.5 KW, 3 PHASE, 4 POL | MOTOR, INDUCTION, 1.5 KW, 3 PHASE, 4 POLES, POWER SUPPLY: 440 VAC, 60HZ; FOR POWERPACK MODEL: AJ41-YYYYNNE24N090/Y, MFR: NIRECO CORPORATION. | PC | 0 | 0 |  | C | PD | 1630 | ERSA | OTHERS | N/A | N/A | N/A | EX |  |  |  | URL NOT FOUND |  | NIRECO CORPORATION | [13 empty] | POWERPACK | AJ41-YYYYNNE24N090/Y | NIRECO CORPORATION | [7 empty] | CLEANSED | MOTOR | AC | TYPE | INDUCTION | FRAME SIZE |  | POWER RATING | 1.5 KW | VOLTAGE RATING | 440 VAC | CURRENT RATING |  | NUMBER OF POLES | 4P | SPEED RATING |  | FREQUENCY RATING | 60 HZ | NUMBER OF PHASE | 3 PH | CONSTRUCTION MATERIAL |  | DEGREE OF PROTECTION |  | ENCLOSURE |  | MOUNTING TYPE |  | SERVICE FACTOR |  | INSULATION CLASS |  | DUTY CYCLE |  | AMBIENT TEMPERATURE |  | HAZARD CLASS |  | CERTIFICATION/STANDARD |  | ADDITIONAL FEATURES EN |  | ADDITIONAL FEATURES ES |  | ADDITIONAL FEATURES FR | [17 empty] | Production Completed
STP_005-003 | Data Enrichment | SFU | SFU | OK | 2023-01-25 | 2023-01-25 |  | PSR044697 | 044697 | PSR044697 | MOTOR, INDUCTION, 11 KW, 3-PHASE, 440V, 60HZ, 6 POLES, 1160 RPM, IE3, FRAME: 160L, INSULATION CLASS: F, FLANGE MOUNTING, DRIVE: COUPLING, MATERIAL: CAST IRON, MFR: TOSHIBA OR EQUIVALENT | MOTOR, INDUCTION, 11 KW, 3-PHASE, 440V, 60HZ, 6 POLES, 1160 RPM, IE3, FRAME: 160L, INSULATION CLASS: F, FLANGE MOUNTING, DRIVE: COUPLING, MATERIAL: CAST IRON, MFR: TOSHIBA OR EQUIVALENT ; SUPPLIER TO SUBMIT DETAILED DRAWING WITH DIMENSION FOR PASAR APPROVAL PRIOR PRODUCTION. | UT | 0 | 0 | CONSUMABLES | A | PD | 1630 | ERSA | OTHERS |  |  |  | EX |  |  |  | URL NOT FOUND |  | TOSHIBA | [23 empty] | CLEANSED | MOTOR | AC | TYPE | INDUCTION | FRAME SIZE | 160L | POWER RATING | 11 KW | VOLTAGE RATING | 440 V | CURRENT RATING |  | NUMBER OF POLES | 6P | SPEED RATING | 1160 RPM | FREQUENCY RATING | 60 HZ | NUMBER OF PHASE | 3 PH | CONSTRUCTION MATERIAL | CAST IRON | DEGREE OF PROTECTION |  | ENCLOSURE |  | MOUNTING TYPE | FLANGE | SERVICE FACTOR |  | INSULATION CLASS | CLASS F | DUTY CYCLE |  | AMBIENT TEMPERATURE |  | HAZARD CLASS |  | CERTIFICATION/STANDARD |  | ADDITIONAL FEATURES EN | IE3, DRIVE: COUPLING, SUPPLIER TO SUBMIT DETAILED DRAWING W/ DIMENSION FOR PASAR APPROVAL PRIOR PRODUCTION | ADDITIONAL FEATURES ES |  | ADDITIONAL FEATURES FR | [17 empty] | Production Completed
STP_005-003 | Data Enrichment | SFU | SFU | OK | 2023-01-25 | 2023-01-25 |  | PSRR331646 | R331646 | PSRR331646 | MOTOR, INDUCTION, 11 kW, 3-PHASE, CURREN | MOTOR, INDUCTION, 11 kW, 3-PHASE, CURRENT: 18A, FREQUENCY: 60 HZ, SPEED: 1750 RPM, FRAME: FLANGE MOUNTED, POLES: 4, VOLTAGE: 440VAC, INS. CLASS: F, RATING: CONTINUOUS , ROTOR: K2, BRAND: LITTLE KING; MFR: MEIDENSHA ELECTRIC | UT | 0 | 0 |  | C | PD | 1630 | ERSA | OTHERS | N/A | N/A | N/A | EX |  |  |  | URL NOT FOUND |  | MEIDENSHA ELECTRIC | [7 empty] | LITTLE KING | [15 empty] | CLEANSED | MOTOR | AC | TYPE | INDUCTION | FRAME SIZE |  | POWER RATING | 11 KW | VOLTAGE RATING | 440 VAC | CURRENT RATING | 18 A | NUMBER OF POLES | 4P | SPEED RATING | 1750 RPM | FREQUENCY RATING | 60 HZ | NUMBER OF PHASE | 3 PH | CONSTRUCTION MATERIAL |  | DEGREE OF PROTECTION |  | ENCLOSURE |  | MOUNTING TYPE | FLANGE | SERVICE FACTOR |  | INSULATION CLASS | CLASS F | DUTY CYCLE | CONTINUOUS | AMBIENT TEMPERATURE |  | HAZARD CLASS |  | CERTIFICATION/STANDARD |  | ADDITIONAL FEATURES EN | ROTOR: K2 | ADDITIONAL FEATURES ES |  | ADDITIONAL FEATURES FR | [17 empty] | Production Completed
STP_005-003 | Data Enrichment | SFU | SFU | OK | 2023-01-25 | 2023-01-25 |  | PSR054931 | 054931 | PSR054931 | MOTOR, INDUCTION, 11 kW, 440 VAC, 4 POLES; TO INCLUDE THE LABOR ONLY, SAFETY PARAPHERNALIA, SUPERVISION AND ALL OTHER TECHNICAL WORKS NECESSARY TO COMPLETE THE WORK. | MOTOR, INDUCTION, 11 kW, 440 VAC, 4 POLES; TO INCLUDE THE LABOR ONLY, SAFETY PARAPHERNALIA, SUPERVISION AND ALL OTHER TECHNICAL WORKS NECESSARY TO COMPLETE THE WORK. | UT | 0 | 0 | CRITICAL | B | PD | 1630 | ERSA | OTHERS |  |  |  | EX |  |  |  | URL NOT FOUND | [25 empty] | CLEANSED | MOTOR | AC | TYPE | INDUCTION | FRAME SIZE |  | POWER RATING | 11 KW | VOLTAGE RATING | 440 VAC | CURRENT RATING |  | NUMBER OF POLES | 4P | SPEED RATING |  | FREQUENCY RATING |  | NUMBER OF PHASE |  | CONSTRUCTION MATERIAL |  | DEGREE OF PROTECTION |  | ENCLOSURE |  | MOUNTING TYPE |  | SERVICE FACTOR |  | INSULATION CLASS |  | DUTY CYCLE |  | AMBIENT TEMPERATURE |  | HAZARD CLASS |  | CERTIFICATION/STANDARD |  | ADDITIONAL FEATURES EN | TO INCLUDE THE LABOR ONLY, SAFETY PARAPHERNALIA, SUPERVISION AND ALL OTHER TECHNICAL WORKS NECESSARY TO COMPLETE THE WORK | ADDITIONAL FEATURES ES |  | ADDITIONAL FEATURES FR | [17 empty] | Production Completed
STP_005-003 | Data Enrichment | SFU | SFU | OK | 2023-01-25 | 2023-01-25 |  | PSRR021315 | R021315 | PSRR021315 | MOTOR, INDUCTION, 11 kW, 440V, 3-PHASE, | MOTOR, INDUCTION, 11 kW, 440V, 3-PHASE, 60 Hz; TO INCLUDE SUPPLY OF LABOR, MATERIALS, AND CONSUMABLES. | UT | 0 | 0 |  | C | PD | 1630 | ERSA | OTHERS | N/A | N/A | N/A | EX |  |  |  | URL NOT FOUND | [25 empty] | CLEANSED | MOTOR | AC | TYPE | INDUCTION | FRAME SIZE |  | POWER RATING | 11 KW | VOLTAGE RATING | 440 V | CURRENT RATING |  | NUMBER OF POLES |  | SPEED RATING |  | FREQUENCY RATING | 60 HZ | NUMBER OF PHASE | 3 PH | CONSTRUCTION MATERIAL |  | DEGREE OF PROTECTION |  | ENCLOSURE |  | MOUNTING TYPE |  | SERVICE FACTOR |  | INSULATION CLASS |  | DUTY CYCLE |  | AMBIENT TEMPERATURE |  | HAZARD CLASS |  | CERTIFICATION/STANDARD |  | ADDITIONAL FEATURES EN | TO INCLUDE SUPPLY OF LABOR, MATERIALS, AND CONSUMABLES | ADDITIONAL FEATURES ES |  | ADDITIONAL FEATURES FR | [17 empty] | Production Completed
STP_005-003 | Data Enrichment | SFU | SFU | OK | 2023-01-25 | 2023-01-25 |  | PSRR019884 | R019884 | PSRR019884 | MOTOR, INDUCTION, 125 kW, 3 PHASE, 4P, A | MOTOR, INDUCTION, 125 kW, 3 PHASE, 4P, AC440V, 60HZ; TO INCLUDE SUPPLY OF LABOR, TOOLS, AND CONSUMABLES. | UT | 0 | 0 |  | C | PD | 1630 | ERSA | OTHERS | N/A | N/A | N/A | EX |  |  |  | URL NOT FOUND | [25 empty] | CLEANSED | MOTOR | AC | TYPE | INDUCTION | FRAME SIZE |  | POWER RATING | 125 KW | VOLTAGE RATING | 440 VAC | CURRENT RATING |  | NUMBER OF POLES | 4P | SPEED RATING |  | FREQUENCY RATING | 60 HZ | NUMBER OF PHASE | 3 PH | CONSTRUCTION MATERIAL |  | DEGREE OF PROTECTION |  | ENCLOSURE |  | MOUNTING TYPE |  | SERVICE FACTOR |  | INSULATION CLASS |  | DUTY CYCLE |  | AMBIENT TEMPERATURE |  | HAZARD CLASS |  | CERTIFICATION/STANDARD |  | ADDITIONAL FEATURES EN | TO INCLUDE SUPPLY OF LABOR, MATERIALS, AND CONSUMABLES | ADDITIONAL FEATURES ES |  | ADDITIONAL FEATURES FR | [17 empty] | Production Completed
STP_005-003 | Data Enrichment | SFU | SFU | OK | 2023-01-25 | 2023-01-25 |  | PSR901973 | 901973 | PSR901973 | MOTOR, INDUCTION, 15 KW, 3 PH, 2 P | MOTOR, INDUCTION, 15 KW, 3 PH, 2 P | UT | 0 | 0 | CRITICAL | A | PD | 1630 | ERSA | OTHERS |  |  |  | EX |  |  |  | URL NOT FOUND | [25 empty] | CLEANSED | MOTOR | AC | TYPE | INDUCTION | FRAME SIZE |  | POWER RATING | 15 KW | VOLTAGE RATING |  | CURRENT RATING |  | NUMBER OF POLES | 2P | SPEED RATING |  | FREQUENCY RATING |  | NUMBER OF PHASE | 3 PH | CONSTRUCTION MATERIAL |  | DEGREE OF PROTECTION |  | ENCLOSURE |  | MOUNTING TYPE |  | SERVICE FACTOR |  | INSULATION CLASS |  | DUTY CYCLE |  | AMBIENT TEMPERATURE |  | HAZARD CLASS |  | CERTIFICATION/STANDARD |  | ADDITIONAL FEATURES EN |  | ADDITIONAL FEATURES ES |  | ADDITIONAL FEATURES FR | [17 empty] | Production Completed
STP_005-003 | Data Enrichment | SFU | SFU | OK | 2023-01-25 | 2023-01-25 |  | PSRR201251 | R201251 | PSRR201251 | MOTOR, INDUCTION, 15.00 HP, 3 PHASE, 4 P | MOTOR, INDUCTION, 15.00 HP, 3 PHASE, 4 POLES, AC440V, 60HZ, 1750 RPM, 16.4A, 151041, SERIAL NO. T153B32, CLASS F INSULATION, FOR CC-C202 | UT | 0 | 0 |  | C | PD | 1630 | ERSA | OTHERS | N/A | N/A | N/A | EX |  |  |  | URL NOT FOUND | [16 empty] | CC-C202 |  |  |  | T153B32 |  |  |  |  | CLEANSED | MOTOR | AC | TYPE | INDUCTION | FRAME SIZE |  | POWER RATING | 15 HP | VOLTAGE RATING | 440 VAC | CURRENT RATING | 16.4 A | NUMBER OF POLES | 4P | SPEED RATING | 1750 RPM | FREQUENCY RATING | 60 HZ | NUMBER OF PHASE | 3 PH | CONSTRUCTION MATERIAL |  | DEGREE OF PROTECTION |  | ENCLOSURE |  | MOUNTING TYPE |  | SERVICE FACTOR |  | INSULATION CLASS | CLASS F | DUTY CYCLE |  | AMBIENT TEMPERATURE |  | HAZARD CLASS |  | CERTIFICATION/STANDARD |  | ADDITIONAL FEATURES EN | REF: 151041 | ADDITIONAL FEATURES ES |  | ADDITIONAL FEATURES FR | [17 empty] | Production Completed
STP_005-003 | Data Enrichment | SFU | SFU | OK | 2023-01-25 | 2023-01-25 |  | PSRR353166 | R353166 | PSRR353166 | MOTOR, INDUCTION, 19 kW, 3 PHASE, 4 POLE | MOTOR, INDUCTION, 19 kW, 3 PHASE, 4 POLE, 440 VAC, 60Hz | UT | 0 | 0 |  | C | PD | 1630 | ERSA | OTHERS | N/A | N/A | N/A | EX |  |  |  | URL NOT FOUND | [25 empty] | CLEANSED | MOTOR | AC | TYPE | INDUCTION | FRAME SIZE |  | POWER RATING | 19 KW | VOLTAGE RATING | 440 VAC | CURRENT RATING |  | NUMBER OF POLES | 4P | SPEED RATING |  | FREQUENCY RATING | 60 HZ | NUMBER OF PHASE | 3 PH | CONSTRUCTION MATERIAL |  | DEGREE OF PROTECTION |  | ENCLOSURE |  | MOUNTING TYPE |  | SERVICE FACTOR |  | INSULATION CLASS |  | DUTY CYCLE |  | AMBIENT TEMPERATURE |  | HAZARD CLASS |  | CERTIFICATION/STANDARD |  | ADDITIONAL FEATURES EN |  | ADDITIONAL FEATURES ES |  | ADDITIONAL FEATURES FR | [17 empty] | Production Completed
STP_005-003 | Data Enrichment | SFU | SFU | OK | 2023-01-25 | 2023-01-25 |  | PSRR025198 | R025198 | PSRR025198 | MOTOR, INDUCTION, 2.20 kW, 3 PHASE, 4P, | MOTOR, INDUCTION, 2.20 kW, 3 PHASE, 4P, 440 VAC, 60 Hz | UT | 0 | 0 |  | C | PD | 1630 | ERSA | OTHERS | N/A | N/A | N/A | EX |  |  |  | URL NOT FOUND | [25 empty] | CLEANSED | MOTOR | AC | TYPE | INDUCTION | FRAME SIZE |  | POWER RATING | 2.2 KW | VOLTAGE RATING | 440 VAC | CURRENT RATING |  | NUMBER OF POLES | 4P | SPEED RATING |  | FREQUENCY RATING | 60 HZ | NUMBER OF PHASE | 3 PH | CONSTRUCTION MATERIAL |  | DEGREE OF PROTECTION |  | ENCLOSURE |  | MOUNTING TYPE |  | SERVICE FACTOR |  | INSULATION CLASS |  | DUTY CYCLE |  | AMBIENT TEMPERATURE |  | HAZARD CLASS |  | CERTIFICATION/STANDARD |  | ADDITIONAL FEATURES EN |  | ADDITIONAL FEATURES ES |  | ADDITIONAL FEATURES FR | [17 empty] | Production Completed
STP_005-003 | Data Enrichment | SFU | SFU | OK | 2023-01-25 | 2023-01-25 |  | PSR632464 | 632464 | PSR632464 | MOTOR, INDUCTION, 2.20 KW, 3-PHASE, 440VAC, 4.3A, 4 POLES, 1730 RPM, HORIZONTAL FOOT MOUNTED, RATING: CONTINUOUS, INS. CLASS: F, JIS C4004, ROTOR: C, BEARINGS: 6305ZZ/6205ZZ; SERIAL NO. 1484262, TYPE: FEQ-C20u, MFR: YASKAWA ELECTRIC, JAPAN | MOTOR, INDUCTION, 2.20 KW, 3-PHASE, 440VAC, 4.3A, 4 POLES, 1730 RPM, HORIZONTAL FOOT MOUNTED, RATING: CONTINUOUS, INS. CLASS: F, JIS C4004, ROTOR: C, BEARINGS: 6305ZZ/6205ZZ; SERIAL NO. 1484262, TYPE: FEQ-C20u, MFR: YASKAWA ELECTRIC, JAPAN | UT | 0 | 0 | CONSUMABLES | C | PD | 1630 | ERSA | OTHERS |  |  |  | EX |  |  |  | https://www.mroelectric.com/product/JIS-C-4004 |  | YASKAWA ELECTRIC, JAPAN | JIS C4004 | [17 empty] | 1484262 |  |  |  |  | CLEANSED | MOTOR | AC | TYPE | INDUCTION | FRAME SIZE |  | POWER RATING | 2.2 KW | VOLTAGE RATING | 440 VAC | CURRENT RATING | 4.3 A | NUMBER OF POLES | 4P | SPEED RATING | 1730 RPM | FREQUENCY RATING |  | NUMBER OF PHASE | 3 PH | CONSTRUCTION MATERIAL |  | DEGREE OF PROTECTION |  | ENCLOSURE |  | MOUNTING TYPE | HORIZONTAL FOOT | SERVICE FACTOR |  | INSULATION CLASS | CLASS F | DUTY CYCLE |  | AMBIENT TEMPERATURE |  | HAZARD CLASS |  | CERTIFICATION/STANDARD |  | ADDITIONAL FEATURES EN | RATING: CONTINUOUS, ROTOR: C, BEARINGS: 6305ZZ/6205ZZ, TYPE: FEQ-C20u | ADDITIONAL FEATURES ES |  | ADDITIONAL FEATURES FR | [17 empty] | Production Completed
STP_005-003 | Data Enrichment | SFU | SFU | OK | 2023-01-25 | 2023-01-25 |  | PSRR583971 | R583971 | PSRR583971 | MOTOR, INDUCTION, 20.00 kW, 230/640V, 3 | MOTOR, INDUCTION, 20.00 kW, 230/640V, 3 PHASE | UT | 0 | 0 |  | C | PD | 1630 | ERSA | OTHERS | N/A | N/A | N/A | EX |  |  |  | URL NOT FOUND | [25 empty] | CLEANSED | MOTOR | AC | TYPE | INDUCTION | FRAME SIZE |  | POWER RATING | 20 KW | VOLTAGE RATING | 230/640 V | CURRENT RATING |  | NUMBER OF POLES |  | SPEED RATING |  | FREQUENCY RATING |  | NUMBER OF PHASE | 3 PH | CONSTRUCTION MATERIAL |  | DEGREE OF PROTECTION |  | ENCLOSURE |  | MOUNTING TYPE |  | SERVICE FACTOR |  | INSULATION CLASS |  | DUTY CYCLE |  | AMBIENT TEMPERATURE |  | HAZARD CLASS |  | CERTIFICATION/STANDARD |  | ADDITIONAL FEATURES EN |  | ADDITIONAL FEATURES ES |  | ADDITIONAL FEATURES FR | [17 empty] | Production Completed
STP_005-003 | Data Enrichment | SFU | SFU | OK | 2023-01-25 | 2023-01-25 |  | PSR027754 | 027754 | PSR027754 | MOTOR, INDUCTION, 22 kW, 3 PH, 4P, 440 V | MOTOR, INDUCTION, 22 kW, 3 PH, 4P, 440 VAC, 60 HZ, 1765 RPM, BASE WIDTH: 279, BASE LENGTH: 279, HEIGHT: 180, SHAFT DIAMETER: 48, SHAFT LENGTH: 110, FRAME: D180L, CONTINUOUS RATING, INSULATION CLASS F, FOOT MOUNTED , SERVICE FACTOR: 1.15, IP55; MFR: WEG | UT | 0 | 0 |  | C | PD | 1630 | ERSA | OTHERS | N/A | N/A | N/A | EX |  |  |  | URL NOT FOUND |  | WEG | [23 empty] | CLEANSED | MOTOR | AC | TYPE | INDUCTION | FRAME SIZE | D180L | POWER RATING | 22 KW | VOLTAGE RATING | 440 VAC | CURRENT RATING |  | NUMBER OF POLES | 4P | SPEED RATING | 1765 RPM | FREQUENCY RATING | 60 HZ | NUMBER OF PHASE | 3 PH | CONSTRUCTION MATERIAL |  | DEGREE OF PROTECTION | IP55 | ENCLOSURE |  | MOUNTING TYPE | FOOT | SERVICE FACTOR | 1.15 | INSULATION CLASS | CLASS F | DUTY CYCLE | CONTINUOUS | AMBIENT TEMPERATURE |  | HAZARD CLASS |  | CERTIFICATION/STANDARD |  | ADDITIONAL FEATURES EN | BASE SIZE: WD 279 MM X LG: 279 MM, HT: 180 MM, SHAFT SIZE: DIA 48 X LG 110 MM | ADDITIONAL FEATURES ES |  | ADDITIONAL FEATURES FR | [17 empty] | Production Completed
STP_005-003 | Data Enrichment | SFU | SFU | OK | 2023-01-25 | 2023-01-25 |  | PSR026671 | 026671 | PSR026671 | MOTOR, INDUCTION, 22.00KW | MOTOR, INDUCTION, 22.00KW | PC | 0 | 0 |  | C | PD | 1630 | ERSA | OTHERS | N/A | N/A | N/A | EX |  |  |  | URL NOT FOUND | [25 empty] | CLEANSED | MOTOR | AC | TYPE | INDUCTION | FRAME SIZE |  | POWER RATING | 22 KW | VOLTAGE RATING |  | CURRENT RATING |  | NUMBER OF POLES |  | SPEED RATING |  | FREQUENCY RATING |  | NUMBER OF PHASE |  | CONSTRUCTION MATERIAL |  | DEGREE OF PROTECTION |  | ENCLOSURE |  | MOUNTING TYPE |  | SERVICE FACTOR |  | INSULATION CLASS |  | DUTY CYCLE |  | AMBIENT TEMPERATURE |  | HAZARD CLASS |  | CERTIFICATION/STANDARD |  | ADDITIONAL FEATURES EN |  | ADDITIONAL FEATURES ES |  | ADDITIONAL FEATURES FR | [17 empty] | Production Completed
STP_005-003 | Data Enrichment | SFU | SFU | OK | 2023-01-25 | 2023-01-25 |  | PSR941487 | 941487 | PSR941487 | MOTOR, INDUCTION, 22kW, 3 PHASE, AC440V, 60Hz, FRAME 200L, IP56, CLASS F INSULATION, FOOT-MOUNTED, CAST IRON, TEFC, ANY BRAND | MOTOR, INDUCTION, 22kW, 3 PHASE, AC440V, 60Hz, FRAME 200L, IP56, CLASS F INSULATION, FOOT-MOUNTED, CAST IRON, TEFC, ANY BRAND | UT | 0 | 0 | CONSUMABLES | C | PD | 1630 | ERSA | OTHERS |  |  |  | EX |  |  |  | URL NOT FOUND | [25 empty] | CLEANSED | MOTOR | AC | TYPE | INDUCTION | FRAME SIZE | 200L | POWER RATING | 22 KW | VOLTAGE RATING | 440 VAC | CURRENT RATING |  | NUMBER OF POLES |  | SPEED RATING |  | FREQUENCY RATING | 60 HZ | NUMBER OF PHASE | 3 PH | CONSTRUCTION MATERIAL | CAST IRON | DEGREE OF PROTECTION | IP56 | ENCLOSURE | TEFC | MOUNTING TYPE | FOOT | SERVICE FACTOR |  | INSULATION CLASS | CLASS F | DUTY CYCLE |  | AMBIENT TEMPERATURE |  | HAZARD CLASS |  | CERTIFICATION/STANDARD |  | ADDITIONAL FEATURES EN | ANY BRAND | ADDITIONAL FEATURES ES |  | ADDITIONAL FEATURES FR | [17 empty] | Production Completed
STP_005-003 | Data Enrichment | SFU | SFU | OK | 2023-01-25 | 2023-01-25 |  | PSR037950 | 037950 | PSR037950 | MOTOR, INDUCTION, 3 KW, TYPE: YX3-100L-2, 440 V, 5.2 A, 2 POLES, 3485 RPM, FRAME SIZE: 100L, INSULATION CLASS F, IP55, FOOT AND FLANGE MOUNTED; MFR: WN ANHUI WANNAN CHINA | MOTOR, INDUCTION, 3 KW, TYPE: YX3-100L-2, 440 V, 5.2 A, 2 POLES, 3485 RPM, FRAME SIZE: 100L, INSULATION CLASS F, IP55, FOOT AND FLANGE MOUNTED; MFR: WN ANHUI WANNAN CHINA | UT | 0 | 0 | CONSUMABLES | C | PD | 1630 | ERSA | OTHERS |  |  |  | EX |  |  |  | http://www.wnmotor-en.com/UploadFiles/Others/20190428140426_81495.pdf |  | WN ANHUI WANNAN CHINA | YX3-100L-2 | [22 empty] | ENRICHED | MOTOR | AC | TYPE | INDUCTION | FRAME SIZE | 100L | POWER RATING | 3 KW | VOLTAGE RATING | 440 V | CURRENT RATING | 5.2 A | NUMBER OF POLES | 2P | SPEED RATING | 3845 RPM | FREQUENCY RATING | 50/60HZ | NUMBER OF PHASE | 3 PH | CONSTRUCTION MATERIAL |  | DEGREE OF PROTECTION | IP55 | ENCLOSURE | IC411-TEFC | MOUNTING TYPE | FOOT AND FLANGE | SERVICE FACTOR |  | INSULATION CLASS | CLASS F | DUTY CYCLE | S1 | AMBIENT TEMPERATURE |  | HAZARD CLASS |  | CERTIFICATION/STANDARD |  | ADDITIONAL FEATURES EN |  | ADDITIONAL FEATURES ES |  | ADDITIONAL FEATURES FR | [17 empty] | Production Completed
STP_005-003 | Data Enrichment | SFU | SFU | OK | 2023-01-25 | 2023-01-25 |  | PSR019039 | 019039 | PSR019039 | MOTOR, INDUCTION, 3.00 kW, 2P, 3 PHASE, AC440V, 60 Hz, SQUIRREL CAGE, INSULATION: CLASS F; FRAME: IEC100/112, B14 FACE; RATING: CONTINUOUS; TOTALLY ENCLOSED FAN COOLED (TEFC); PROTECTION: IP55; FLANGE MOUNTING (VERTICAL); BRAND: TOSHIBA, | MOTOR, INDUCTION, 3.00 kW, 2P, 3 PHASE, AC440V, 60 Hz, SQUIRREL CAGE, INSULATION: CLASS F; FRAME: IEC100/112, B14 FACE; RATING: CONTINUOUS; TOTALLY ENCLOSED FAN COOLED (TEFC); PROTECTION: IP55; FLANGE MOUNTING (VERTICAL); BRAND: TOSHIBA, BALDOR OR EQUIVVALENT; FOR POWER PLANT DILUTION PUMP | UT | 0 | 0 | CONSUMABLES | C | PD | 3000 | ERSA | OTHERS |  |  |  | EX |  |  | DAINAN TRADING | URL NOT FOUND | [9 empty] | DAINAN TRADING |  | TOSHIBA |  | BALDOR |  | POWER PLANT DILUTION PUMP | [9 empty] | CLEANSED | MOTOR | AC | TYPE | INDUCTION, SQUIRREL CAGE | FRAME SIZE | IEC100/112 | POWER RATING | 3 KW | VOLTAGE RATING | 440 VAC | CURRENT RATING |  | NUMBER OF POLES | 2P | SPEED RATING |  | FREQUENCY RATING | 60 HZ | NUMBER OF PHASE | 3 PH | CONSTRUCTION MATERIAL |  | DEGREE OF PROTECTION | IP55 | ENCLOSURE | TEFC | MOUNTING TYPE | VERTICAL FLANGE | SERVICE FACTOR |  | INSULATION CLASS | CLASS F | DUTY CYCLE | CONTINUOUS | AMBIENT TEMPERATURE |  | HAZARD CLASS |  | CERTIFICATION/STANDARD |  | ADDITIONAL FEATURES EN | B14 FACE | ADDITIONAL FEATURES ES |  | ADDITIONAL FEATURES FR | [17 empty] | Production Completed
STP_005-003 | Data Enrichment | SFU | SFU | OK | 2023-01-25 | 2023-01-25 |  | PSR288908 | 288908 | PSR288908 | MOTOR, INDUCTION, 3.7 KW, 3 PHASE, CURRENT: 6A, FREQUENCY: 60 HZ, SPEED: 1750, POLES: 4, VOLTAGE: 440VAC, INS. CLASS: F, RATING: CONTINUOUS; FOR SC-N24 | MOTOR, INDUCTION, 3.7 KW, 3 PHASE, CURRENT: 6A, FREQUENCY: 60 HZ, SPEED: 1750, POLES: 4, VOLTAGE: 440VAC, INS. CLASS: F, RATING: CONTINUOUS; FOR SC-N24 | UT | 0 | 0 | CRITICAL | B | PD | 1630 | ERSA | OTHERS |  |  |  | EX |  |  |  | URL NOT FOUND | [16 empty] | SC-N24 | [8 empty] | CLEANSED | MOTOR | AC | TYPE | INDUCTION | FRAME SIZE |  | POWER RATING | 3.7 KW | VOLTAGE RATING | 440 VAC | CURRENT RATING | 6 A | NUMBER OF POLES | 4P | SPEED RATING | 1750 RPM | FREQUENCY RATING | 60 HZ | NUMBER OF PHASE | 3 PH | CONSTRUCTION MATERIAL |  | DEGREE OF PROTECTION |  | ENCLOSURE |  | MOUNTING TYPE |  | SERVICE FACTOR |  | INSULATION CLASS | CLASS F | DUTY CYCLE | CONTINUOUS | AMBIENT TEMPERATURE |  | HAZARD CLASS |  | CERTIFICATION/STANDARD |  | ADDITIONAL FEATURES EN |  | ADDITIONAL FEATURES ES |  | ADDITIONAL FEATURES FR | [17 empty] | Production Completed
STP_005-003 | Data Enrichment | SFU | SFU | OK | 2023-01-25 | 2023-01-25 |  | PSR904992 | 904992 | PSR904992 | MOTOR, INDUCTION, 3.7 KW, 3-PHASE, CURRENT: 5.7A, FREQUENCY: 60 HZ, SPEED: 1750 RPM, POLES: 4, VOLTAGE: 440, INS. CLASS: F, RATING: CONTINUOUS | MOTOR, INDUCTION, 3.7 KW, 3-PHASE, CURRENT: 5.7A, FREQUENCY: 60 HZ, SPEED: 1750 RPM, POLES: 4, VOLTAGE: 440, INS. CLASS: F, RATING: CONTINUOUS | UT | 0 | 0 | CONSUMABLES | C | PD | 1630 | ERSA | OTHERS |  |  |  | EX |  |  |  | URL NOT FOUND | [25 empty] | CLEANSED | MOTOR | AC | TYPE | INDUCTION | FRAME SIZE |  | POWER RATING | 3.7 KW | VOLTAGE RATING | 440 V | CURRENT RATING | 5.7 A | NUMBER OF POLES | 4P | SPEED RATING | 1750 RPM | FREQUENCY RATING | 60 HZ | NUMBER OF PHASE | 3 PH | CONSTRUCTION MATERIAL |  | DEGREE OF PROTECTION |  | ENCLOSURE |  | MOUNTING TYPE |  | SERVICE FACTOR |  | INSULATION CLASS | CLASS F | DUTY CYCLE | CONTINUOUS | AMBIENT TEMPERATURE |  | HAZARD CLASS |  | CERTIFICATION/STANDARD |  | ADDITIONAL FEATURES EN |  | ADDITIONAL FEATURES ES |  | ADDITIONAL FEATURES FR | [17 empty] | Production Completed
STP_005-003 | Data Enrichment | SFU | SFU | OK | 2023-01-25 | 2023-01-25 |  | PSRR288908 | R288908 | PSRR288908 | MOTOR, INDUCTION, 3.7 KW, SERVICE REQUEST FOR RECONDITIONING, 3 PHASE, CURRENT: 6A, FREQUENCY: 60 HZ, SPEED: 1750, POLES: 4, VOLTAGE: 440VAC, INS. CLASS: F, RATING: CONTINUOUS; FOR SC-N24 | MOTOR, INDUCTION, 3.7 KW, SERVICE REQUEST FOR RECONDITIONING, 3 PHASE, CURRENT: 6A, FREQUENCY: 60 HZ, SPEED: 1750, POLES: 4, VOLTAGE: 440VAC, INS. CLASS: F, RATING: CONTINUOUS; FOR SC-N24 | UT | 0 | 0 | CONSUMABLES | B | PD | 1630 | ERSA | OTHERS |  |  |  | EX |  |  |  | URL NOT FOUND | [16 empty] | SC-N24 | [8 empty] | CLEANSED | MOTOR | AC | TYPE | INDUCTION | FRAME SIZE |  | POWER RATING | 3.7 KW | VOLTAGE RATING | 440 VAC | CURRENT RATING | 6 A | NUMBER OF POLES | 4P | SPEED RATING | 1750 RPM | FREQUENCY RATING | 60 HZ | NUMBER OF PHASE | 3 PH | CONSTRUCTION MATERIAL |  | DEGREE OF PROTECTION |  | ENCLOSURE |  | MOUNTING TYPE |  | SERVICE FACTOR |  | INSULATION CLASS | CLASS F | DUTY CYCLE | CONTINUOUS | AMBIENT TEMPERATURE |  | HAZARD CLASS |  | CERTIFICATION/STANDARD |  | ADDITIONAL FEATURES EN | SERVICE REQUEST FOR RECONDITIONING | ADDITIONAL FEATURES ES |  | ADDITIONAL FEATURES FR | [17 empty] | Production Completed
STP_005-003 | Data Enrichment | SFU | SFU | OK | 2023-01-25 | 2023-01-25 |  | PSRR557982 | R557982 | PSRR557982 | MOTOR, INDUCTION, 36 kW, 3 PHASE, 4P, FL | MOTOR, INDUCTION, 36 kW, 3 PHASE, 4P, FLANGE MOUNTING, AC440V, 60HZ, 61A, 1765 RPM, CLASS F INSULATION; | UT | 0 | 0 |  | C | PD | 1630 | ERSA | OTHERS | N/A | N/A | N/A | EX |  |  |  | URL NOT FOUND | [25 empty] | CLEANSED | MOTOR | AC | TYPE | INDUCTION | FRAME SIZE |  | POWER RATING | 36 KW | VOLTAGE RATING | 440 VAC | CURRENT RATING | 61 A | NUMBER OF POLES | 4P | SPEED RATING | 1765 RPM | FREQUENCY RATING | 60 HZ | NUMBER OF PHASE | 3 PH | CONSTRUCTION MATERIAL |  | DEGREE OF PROTECTION |  | ENCLOSURE |  | MOUNTING TYPE | FLANGE | SERVICE FACTOR |  | INSULATION CLASS | CLASS F | DUTY CYCLE |  | AMBIENT TEMPERATURE |  | HAZARD CLASS |  | CERTIFICATION/STANDARD |  | ADDITIONAL FEATURES EN |  | ADDITIONAL FEATURES ES |  | ADDITIONAL FEATURES FR | [17 empty] | Production Completed
STP_005-003 | Data Enrichment | SFU | SFU | OK | 2023-01-25 | 2023-01-25 |  | PSRR589528 | R589528 | PSRR589528 | MOTOR, INDUCTION, 37.00 KW, 3PH, 6P, AC4 | MOTOR, INDUCTION, 37.00 KW, 3PH, 6P, AC440V, 60HZ, 92.1A, 1170 RPM, FOOT-MOUNTED, CLASS F INSULATION,CONTINUOUS, SERIAL NO. 292191101, MAKER: YASKAWA, FOR CT-W21 | UT | 0 | 0 |  | C | PD | 1630 | ERSA | OTHERS | N/A | N/A | N/A | EX |  |  |  | URL NOT FOUND |  | YASKAWA | [14 empty] | CT-W21 | YASKAWA |  |  | 292191101 |  |  |  |  | CLEANSED | MOTOR | AC | TYPE | INDUCTION | FRAME SIZE |  | POWER RATING | 37 KW | VOLTAGE RATING | 440 VAC | CURRENT RATING | 92.1 A | NUMBER OF POLES | 6P | SPEED RATING | 1170 RPM | FREQUENCY RATING | 60 HZ | NUMBER OF PHASE | 3 PH | CONSTRUCTION MATERIAL |  | DEGREE OF PROTECTION |  | ENCLOSURE |  | MOUNTING TYPE | FOOT | SERVICE FACTOR |  | INSULATION CLASS | CLASS F | DUTY CYCLE | CONTINUOUS | AMBIENT TEMPERATURE |  | HAZARD CLASS |  | CERTIFICATION/STANDARD |  | ADDITIONAL FEATURES EN |  | ADDITIONAL FEATURES ES |  | ADDITIONAL FEATURES FR | [17 empty] | Production Completed
STP_005-003 | Data Enrichment | SFU | SFU | OK | 2023-01-25 | 2023-01-25 |  | PSR930084 | 930084 | PSR930084 | MOTOR, INDUCTION, 44KW, 3 PHASE, 4 POLES | MOTOR, INDUCTION, 44KW, 3 PHASE, 4 POLES, AC440V, 60 Hz, 91A, FLANGE MOUNTED | UT | 0 | 0 |  | C | PD | 1630 | ERSA | OTHERS | N/A | N/A | N/A | EX |  |  |  | URL NOT FOUND | [25 empty] | CLEANSED | MOTOR | AC | TYPE | INDUCTION | FRAME SIZE |  | POWER RATING | 44 KW | VOLTAGE RATING | 440 VAC | CURRENT RATING | 91 A | NUMBER OF POLES | 4P | SPEED RATING |  | FREQUENCY RATING | 60 HZ | NUMBER OF PHASE | 3 PH | CONSTRUCTION MATERIAL |  | DEGREE OF PROTECTION |  | ENCLOSURE |  | MOUNTING TYPE | FLANGE | SERVICE FACTOR |  | INSULATION CLASS |  | DUTY CYCLE |  | AMBIENT TEMPERATURE |  | HAZARD CLASS |  | CERTIFICATION/STANDARD |  | ADDITIONAL FEATURES EN |  | ADDITIONAL FEATURES ES |  | ADDITIONAL FEATURES FR | [17 empty] | Production Completed
STP_005-003 | Data Enrichment | SFU | SFU | OK | 2023-01-25 | 2023-01-25 |  | PSRR537319 | R537319 | PSRR537319 | MOTOR, INDUCTION, 5.50 kW, 3 PHASE, 4P, | MOTOR, INDUCTION, 5.50 kW, 3 PHASE, 4P, 440VAC, 60Hz , FOR HM-S76 | UT | 0 | 0 |  | C | PD | 1630 | ERSA | OTHERS | N/A | N/A | N/A | EX |  |  |  | URL NOT FOUND | [16 empty] | HM-S76 | [8 empty] | CLEANSED | MOTOR | AC | TYPE | INDUCTION | FRAME SIZE |  | POWER RATING | 5.5 KW | VOLTAGE RATING | 440 VAC | CURRENT RATING |  | NUMBER OF POLES | 4P | SPEED RATING |  | FREQUENCY RATING | 60 HZ | NUMBER OF PHASE | 3 PH | CONSTRUCTION MATERIAL |  | DEGREE OF PROTECTION |  | ENCLOSURE |  | MOUNTING TYPE |  | SERVICE FACTOR |  | INSULATION CLASS |  | DUTY CYCLE |  | AMBIENT TEMPERATURE |  | HAZARD CLASS |  | CERTIFICATION/STANDARD |  | ADDITIONAL FEATURES EN |  | ADDITIONAL FEATURES ES |  | ADDITIONAL FEATURES FR | [17 empty] | Production Completed
STP_005-003 | Data Enrichment | SFU | SFU | OK | 2023-01-25 | 2023-01-25 |  | PSRR509760 | R509760 | PSRR509760 | MOTOR, INDUCTION, 5.50 kW, 4P, 440VAC, 60 Hz | MOTOR, INDUCTION, 5.50 kW, 4P, 440VAC, 60 Hz | UT | 0 | 0 | CONSUMABLES | C | PD | 1630 | ERSA | OTHERS |  |  |  | EX |  |  |  | URL NOT FOUND | [25 empty] | CLEANSED | MOTOR | AC | TYPE | INDUCTION | FRAME SIZE |  | POWER RATING | 5.5 KW | VOLTAGE RATING | 440 VAC | CURRENT RATING |  | NUMBER OF POLES | 4P | SPEED RATING |  | FREQUENCY RATING | 60 HZ | NUMBER OF PHASE |  | CONSTRUCTION MATERIAL |  | DEGREE OF PROTECTION |  | ENCLOSURE |  | MOUNTING TYPE |  | SERVICE FACTOR |  | INSULATION CLASS |  | DUTY CYCLE |  | AMBIENT TEMPERATURE |  | HAZARD CLASS |  | CERTIFICATION/STANDARD |  | ADDITIONAL FEATURES EN |  | ADDITIONAL FEATURES ES |  | ADDITIONAL FEATURES FR | [17 empty] | Production Completed
STP_005-003 | Data Enrichment | SFU | SFU | OK | 2023-01-25 | 2023-01-25 |  | PSR043985 | 043985 | PSR043985 | MOTOR, INDUCTION, 51.8 KW, 3 PHASE, 440V, 60HZ, 4P, SF: 1.15, CONT. DUTY, SQUIRREL CAGE, FOOT MOUNTED, IM1001, IEC, FRAME SIZE: 225M, CAST IRON FRAME, INS. CLASS F, IP56 ENCLOSURE, DOL APPLICATION | MOTOR, INDUCTION, 51.8 KW, 3 PHASE, 440V, 60HZ, 4P, SF: 1.15, CONT. DUTY, SQUIRREL CAGE, FOOT MOUNTED, IM1001, IEC, FRAME SIZE: 225M, CAST IRON FRAME, INS. CLASS F, IP56 ENCLOSURE, DOL APPLICATION, IC411 TOTALLY ENCLOSED FAN COOLED (TEFC) , TERM. BOX LOC. TOP VIEWED FROM DE | UT | 1 | 1 | CRITICAL | B | ND | 1630 | ZCAP | ROTABLE |  |  |  | EX |  |  | EASTMAN INDUSTRIAL SUPPLY, INC. | URL NOT FOUND | [9 empty] | EASTMAN INDUSTRIAL SUPPLY, INC. | [15 empty] | CLEANSED | MOTOR | AC | TYPE | INDUCTION, SQUIRREL CAGE | FRAME SIZE | 225M | POWER RATING | 51.8 KW | VOLTAGE RATING | 440 V | CURRENT RATING |  | NUMBER OF POLES | 4P | SPEED RATING |  | FREQUENCY RATING | 60 HZ | NUMBER OF PHASE | 3 PH | CONSTRUCTION MATERIAL | CAST IRON | DEGREE OF PROTECTION | IP56 | ENCLOSURE | IC411-TEFC | MOUNTING TYPE | FOOT | SERVICE FACTOR | 1.15 | INSULATION CLASS | CLASS F | DUTY CYCLE | CONTINUOUS | AMBIENT TEMPERATURE |  | HAZARD CLASS |  | CERTIFICATION/STANDARD |  | ADDITIONAL FEATURES EN | IM1001, IEC, DOL APPLICATION, TERMINAL BOX LOCATION TOP VIEWED FROM DRIVE END | ADDITIONAL FEATURES ES |  | ADDITIONAL FEATURES FR | [17 empty] | Production Completed
STP_005-003 | Data Enrichment | SFU | SFU | OK | 2023-01-25 | 2023-01-25 |  | PSRR556261 | R556261 | PSRR556261 | MOTOR, INDUCTION, 6.00 KW, 3PH, 4P, AC44 | MOTOR, INDUCTION, 6.00 KW, 3PH, 4P, AC440V, 60HZ, FLANGE MOUNTING, MAKER: MEIDENSHA, FOR RV-J69 | UT | 0 | 0 |  | C | PD | 1630 | ERSA | OTHERS | N/A | N/A | N/A | EX |  |  |  | URL NOT FOUND |  | MEIDENSHA | [14 empty] | RV-J69 | MEIDENSHA | [7 empty] | CLEANSED | MOTOR | AC | TYPE | INDUCTION | FRAME SIZE |  | POWER RATING | 6 KW | VOLTAGE RATING | 440 VAC | CURRENT RATING |  | NUMBER OF POLES | 4P | SPEED RATING |  | FREQUENCY RATING | 60 HZ | NUMBER OF PHASE | 3 PH | CONSTRUCTION MATERIAL |  | DEGREE OF PROTECTION |  | ENCLOSURE |  | MOUNTING TYPE | FLANGE | SERVICE FACTOR |  | INSULATION CLASS |  | DUTY CYCLE |  | AMBIENT TEMPERATURE |  | HAZARD CLASS |  | CERTIFICATION/STANDARD |  | ADDITIONAL FEATURES EN |  | ADDITIONAL FEATURES ES |  | ADDITIONAL FEATURES FR | [17 empty] | Production Completed
STP_005-003 | Data Enrichment | SFU | SFU | OK | 2023-01-25 | 2023-01-25 |  | PSRR308978 | R308978 | PSRR308978 | MOTOR, INDUCTION, 6.40KW, 3PH, 4P, AC440 | MOTOR, INDUCTION, 6.40KW, 3PH, 4P, AC440V, 60HZ, 11A, 1740 RPM, CLASS F INSULATION, CONTINUOUS =RECONDITIONED= FOR CN-V04 | UT | 0 | 0 |  | C | PD | 1630 | ERSA | OTHERS | N/A | N/A | N/A | EX |  |  |  | URL NOT FOUND | [16 empty] | CN-V04 | [8 empty] | CLEANSED | MOTOR | AC | TYPE | INDUCTION | FRAME SIZE |  | POWER RATING | 6.4 KW | VOLTAGE RATING | 440 VAC | CURRENT RATING | 11 A | NUMBER OF POLES | 4P | SPEED RATING | 1740 RPM | FREQUENCY RATING | 60 HZ | NUMBER OF PHASE | 3 PH | CONSTRUCTION MATERIAL |  | DEGREE OF PROTECTION |  | ENCLOSURE |  | MOUNTING TYPE |  | SERVICE FACTOR |  | INSULATION CLASS | CLASS F | DUTY CYCLE | CONTINUOUS | AMBIENT TEMPERATURE |  | HAZARD CLASS |  | CERTIFICATION/STANDARD |  | ADDITIONAL FEATURES EN | RECONDITIONED | ADDITIONAL FEATURES ES |  | ADDITIONAL FEATURES FR | [17 empty] | Production Completed
STP_005-003 | Data Enrichment | SFU | SFU | OK | 2023-01-25 | 2023-01-25 |  | PSR024620 | 024620 | PSR024620 | MOTOR, INDUCTION, 7.50 HP, 3-PHASE, 2 PO | MOTOR, INDUCTION, 7.50 HP, 3-PHASE, 2 POLES, 220 / 440VAC, 60 Hz, SPEED: 1740 RPM; FRAME: 213T; TYPE: UT; ENCLOSURE: TE; SF: 1.25; CODE: F; DUTY: CONTINUOUS; INSULATION CLASS: F; BRAND: US MOTOR. | UT | 0 | 0 |  | C | PD | 1630 | ERSA | OTHERS | N/A | N/A | N/A | EX |  |  |  | URL NOT FOUND | [9 empty] | US MOTOR | [15 empty] | CLEANSED | MOTOR | AC | TYPE | INDUCTION | FRAME SIZE | 213T | POWER RATING | 7.5 HP | VOLTAGE RATING | 220/440 VAC | CURRENT RATING |  | NUMBER OF POLES | 2P | SPEED RATING | 1740 RPM | FREQUENCY RATING | 60 HZ | NUMBER OF PHASE | 3 PH | CONSTRUCTION MATERIAL |  | DEGREE OF PROTECTION |  | ENCLOSURE | TE | MOUNTING TYPE |  | SERVICE FACTOR | 1.25 | INSULATION CLASS | CLASS F | DUTY CYCLE | CONTINUOUS | AMBIENT TEMPERATURE |  | HAZARD CLASS |  | CERTIFICATION/STANDARD |  | ADDITIONAL FEATURES EN | TYPE: UT | ADDITIONAL FEATURES ES |  | ADDITIONAL FEATURES FR | [17 empty] | Production Completed
STP_005-003 | Data Enrichment | SFU | SFU | OK | 2023-01-25 | 2023-01-25 |  | PSRR581133 | R581133 | PSRR581133 | MOTOR, INDUCTION, 7.50 kW, 2P, 440VAC, 6 | MOTOR, INDUCTION, 7.50 kW, 2P, 440VAC, 60Hz, MFR: ABB | UT | 0 | 0 |  | C | PD | 1630 | ERSA | OTHERS | - | 3000014 | ABB | EX |  |  |  | URL NOT FOUND |  | ABB | - | [22 empty] | CLEANSED | MOTOR | AC | TYPE | INDUCTION | FRAME SIZE |  | POWER RATING | 7.5 KW | VOLTAGE RATING | 440 VAC | CURRENT RATING |  | NUMBER OF POLES | 2P | SPEED RATING |  | FREQUENCY RATING | 60 HZ | NUMBER OF PHASE |  | CONSTRUCTION MATERIAL |  | DEGREE OF PROTECTION |  | ENCLOSURE |  | MOUNTING TYPE |  | SERVICE FACTOR |  | INSULATION CLASS |  | DUTY CYCLE |  | AMBIENT TEMPERATURE |  | HAZARD CLASS |  | CERTIFICATION/STANDARD |  | ADDITIONAL FEATURES EN |  | ADDITIONAL FEATURES ES |  | ADDITIONAL FEATURES FR | [17 empty] | Production Completed
STP_005-003 | Data Enrichment | SFU | SFU | OK | 2023-01-25 | 2023-01-25 |  | PSR036873 | 036873 | PSR036873 | MOTOR, INDUCTION, 75 KW, 4 POLES, 3 PHAS | MOTOR, INDUCTION, 75 KW, 4 POLES, 3 PHASE, AC440 V, 60 HZ, 1765 RPM, CLASS F, FOOT MOUNTED, RATING CONTINOUS, FRAME 225S; MFR: TOSHIBA/EQUIVALENT. | UT | 0 | 0 |  | C | PD | 1630 | ERSA | OTHERS | - | 3000449 | TOSHIBA | EX |  |  |  | URL NOT FOUND |  | TOSHIBA | - | [22 empty] | CLEANSED | MOTOR | AC | TYPE | INDUCTION | FRAME SIZE | 225S | POWER RATING | 75 KW | VOLTAGE RATING | 440 VAC | CURRENT RATING |  | NUMBER OF POLES | 4P | SPEED RATING | 1765 RPM | FREQUENCY RATING | 60 HZ | NUMBER OF PHASE | 3 PH | CONSTRUCTION MATERIAL |  | DEGREE OF PROTECTION |  | ENCLOSURE |  | MOUNTING TYPE | FOOT | SERVICE FACTOR |  | INSULATION CLASS | CLASS F | DUTY CYCLE | CONTINUOUS | AMBIENT TEMPERATURE |  | HAZARD CLASS |  | CERTIFICATION/STANDARD |  | ADDITIONAL FEATURES EN |  | ADDITIONAL FEATURES ES |  | ADDITIONAL FEATURES FR | [17 empty] | Production Completed
STP_005-003 | Data Enrichment | SFU | SFU | OK | 2023-01-25 | 2023-01-25 |  | PSRR587720 | R587720 | PSRR587720 | MOTOR, INDUCTION, 75.00 kW, 3 PHASE, 4 P | MOTOR, INDUCTION, 75.00 kW, 3 PHASE, 4 POLES, 460VAC, 60Hz, FOR PU-W28A/B; BC-2 | UT | 0 | 0 |  | C | PD | 1630 | ERSA | OTHERS | N/A | N/A | N/A | EX |  |  |  | URL NOT FOUND | [16 empty] | PU-W28A/B, BC-2 | [8 empty] | CLEANSED | MOTOR | AC | TYPE | INDUCTION | FRAME SIZE |  | POWER RATING | 75 KW | VOLTAGE RATING | 460 VAC | CURRENT RATING |  | NUMBER OF POLES | 4P | SPEED RATING |  | FREQUENCY RATING | 60 HZ | NUMBER OF PHASE | 3 PH | CONSTRUCTION MATERIAL |  | DEGREE OF PROTECTION |  | ENCLOSURE |  | MOUNTING TYPE |  | SERVICE FACTOR |  | INSULATION CLASS |  | DUTY CYCLE |  | AMBIENT TEMPERATURE |  | HAZARD CLASS |  | CERTIFICATION/STANDARD |  | ADDITIONAL FEATURES EN |  | ADDITIONAL FEATURES ES |  | ADDITIONAL FEATURES FR | [17 empty] | Production Completed
STP_005-003 | Data Enrichment | SFU | SFU | OK | 2023-01-25 | 2023-01-25 |  | PSR473676 | 473676 | PSR473676 | MOTOR,INDUCTION, 0.25KW,3PH,460V,60HZ,1 | MOTOR,INDUCTION, 0.25KW,3PH,460V,60HZ,1700/2.4 RPM,1.21/0.7 AMPS | UT | 0 | 0 |  | C | PD | 1630 | ERSA | OTHERS | N/A | N/A | N/A | EX |  |  |  | URL NOT FOUND | [25 empty] | CLEANSED | MOTOR | AC | TYPE | INDUCTION | FRAME SIZE |  | POWER RATING | 0.25 KW | VOLTAGE RATING | 460 V | CURRENT RATING | 1.21/0.7 A | NUMBER OF POLES |  | SPEED RATING | 1700/2.4 RPM | FREQUENCY RATING | 60 HZ | NUMBER OF PHASE | 3 PH | CONSTRUCTION MATERIAL |  | DEGREE OF PROTECTION |  | ENCLOSURE |  | MOUNTING TYPE |  | SERVICE FACTOR |  | INSULATION CLASS |  | DUTY CYCLE |  | AMBIENT TEMPERATURE |  | HAZARD CLASS |  | CERTIFICATION/STANDARD |  | ADDITIONAL FEATURES EN |  | ADDITIONAL FEATURES ES |  | ADDITIONAL FEATURES FR | [17 empty] | Production Completed
STP_005-003 | Data Enrichment | SFU | SFU | OK | 2023-01-25 | 2023-01-25 |  | PSR108798 | 108798 | PSR108798 | MOTOR,INDUCTION, 0.55KW,3PH,3P,440VAC,6 | MOTOR,INDUCTION, 0.55KW,3PH,3P,440VAC,60HZ,1.5A | PC | 0 | 0 |  | C | PD | 1630 | ERSA | OTHERS | N/A | N/A | N/A | EX |  |  |  | URL NOT FOUND | [25 empty] | CLEANSED | MOTOR | AC | TYPE | INDUCTION | FRAME SIZE |  | POWER RATING | 0.55 KW | VOLTAGE RATING | 440 VAC | CURRENT RATING | 1.5 A | NUMBER OF POLES | 3P | SPEED RATING |  | FREQUENCY RATING | 60 HZ | NUMBER OF PHASE | 3 PH | CONSTRUCTION MATERIAL |  | DEGREE OF PROTECTION |  | ENCLOSURE |  | MOUNTING TYPE |  | SERVICE FACTOR |  | INSULATION CLASS |  | DUTY CYCLE |  | AMBIENT TEMPERATURE |  | HAZARD CLASS |  | CERTIFICATION/STANDARD |  | ADDITIONAL FEATURES EN |  | ADDITIONAL FEATURES ES |  | ADDITIONAL FEATURES FR | [17 empty] | Production Completed
STP_005-003 | Data Enrichment | SFU | SFU | OK | 2023-01-25 | 2023-01-25 |  | PSR613552 | 613552 | PSR613552 | MOTOR,INDUCTION, 0.75KW,3PH,2P,220VAC,I | MOTOR,INDUCTION, 0.75KW,3PH,2P,220VAC,INSULATION CLASS:B;RATING:CONT.;IWAKI | UT | 0 | 0 |  | C | PD | 1630 | ERSA | OTHERS | N/A | N/A | N/A | EX |  |  |  | URL NOT FOUND |  | IWAKI | [23 empty] | CLEANSED | MOTOR | AC | TYPE | INDUCTION | FRAME SIZE |  | POWER RATING | 0.75 KW | VOLTAGE RATING | 220 VAC | CURRENT RATING |  | NUMBER OF POLES | 2P | SPEED RATING |  | FREQUENCY RATING |  | NUMBER OF PHASE | 3 PH | CONSTRUCTION MATERIAL |  | DEGREE OF PROTECTION |  | ENCLOSURE |  | MOUNTING TYPE |  | SERVICE FACTOR |  | INSULATION CLASS | CLASS B | DUTY CYCLE |  | AMBIENT TEMPERATURE |  | HAZARD CLASS |  | CERTIFICATION/STANDARD |  | ADDITIONAL FEATURES EN | RATING: CONTINUOUS | ADDITIONAL FEATURES ES |  | ADDITIONAL FEATURES FR | [17 empty] | Production Completed
STP_005-003 | Data Enrichment | SFU | SFU | OK | 2023-01-25 | 2023-01-25 |  | PSR025618 | 025618 | PSR025618 | MOTOR,INDUCTION, 5.50KW,3PH,6P,36/440V | MOTOR,INDUCTION, 5.50KW,3PH,6P,36/440V | UT | 0 | 0 | CONSUMABLES | C | PD | 1630 | ERSA | OTHERS |  |  |  | EX |  |  |  | URL NOT FOUND | [25 empty] | CLEANSED | MOTOR | AC | TYPE | INDUCTION | FRAME SIZE |  | POWER RATING | 5.5 KW | VOLTAGE RATING | 36/440 V | CURRENT RATING |  | NUMBER OF POLES | 6P | SPEED RATING |  | FREQUENCY RATING |  | NUMBER OF PHASE | 3 PH | CONSTRUCTION MATERIAL |  | DEGREE OF PROTECTION |  | ENCLOSURE |  | MOUNTING TYPE |  | SERVICE FACTOR |  | INSULATION CLASS |  | DUTY CYCLE |  | AMBIENT TEMPERATURE |  | HAZARD CLASS |  | CERTIFICATION/STANDARD |  | ADDITIONAL FEATURES EN |  | ADDITIONAL FEATURES ES |  | ADDITIONAL FEATURES FR | [17 empty] | Production Completed
STP_005-003 | Data Enrichment | SFU | SFU | OK | 2023-01-25 | 2023-01-25 |  | PSRR299334 | R299334 | PSRR299334 | MOTOR,INDUCTION, 7.5KW, 3 PHASE, 6 POLE | MOTOR,INDUCTION, 7.5KW, 3 PHASE, 6 POLES, AC440V, 60HZ, FOR PU-V51~54 =RECONDITIONED= | UT | 0 | 0 |  | C | PD | 1630 | ERSA | OTHERS | N/A | N/A | N/A | EX |  |  |  | URL NOT FOUND | [16 empty] | PU-V51~54 | [8 empty] | CLEANSED | MOTOR | AC | TYPE | INDUCTION | FRAME SIZE |  | POWER RATING | 7.5 KW | VOLTAGE RATING | 440 VAC | CURRENT RATING |  | NUMBER OF POLES | 6P | SPEED RATING |  | FREQUENCY RATING | 60 HZ | NUMBER OF PHASE | 3 PH | CONSTRUCTION MATERIAL |  | DEGREE OF PROTECTION |  | ENCLOSURE |  | MOUNTING TYPE |  | SERVICE FACTOR |  | INSULATION CLASS |  | DUTY CYCLE |  | AMBIENT TEMPERATURE |  | HAZARD CLASS |  | CERTIFICATION/STANDARD |  | ADDITIONAL FEATURES EN | RECONDITIONED | ADDITIONAL FEATURES ES |  | ADDITIONAL FEATURES FR | [17 empty] | Production Completed
STP_005-003 | Data Enrichment | SFU | SFU | OK | 2023-01-25 | 2023-01-25 |  | PSR512503 | 512503 | PSR512503 | MOTOR,INDUCTION, 200.00KW,3PH,4P,220VAC, | MOTOR,INDUCTION, 200.00KW,3PH,4P,220VAC,60HZ,1720RPM,1.15A | UT | 0 | 0 |  | C | PD | 1630 | ERSA | OTHERS | N/A | N/A | N/A | EX |  |  |  | URL NOT FOUND | [25 empty] | CLEANSED | MOTOR | AC | TYPE | INDUCTION | FRAME SIZE |  | POWER RATING | 200 KW | VOLTAGE RATING | 220 VAC | CURRENT RATING | 1.15 A | NUMBER OF POLES | 4P | SPEED RATING | 1720 RPM | FREQUENCY RATING | 60 HZ | NUMBER OF PHASE | 3 PH | CONSTRUCTION MATERIAL |  | DEGREE OF PROTECTION |  | ENCLOSURE |  | MOUNTING TYPE |  | SERVICE FACTOR |  | INSULATION CLASS |  | DUTY CYCLE |  | AMBIENT TEMPERATURE |  | HAZARD CLASS |  | CERTIFICATION/STANDARD |  | ADDITIONAL FEATURES EN |  | ADDITIONAL FEATURES ES |  | ADDITIONAL FEATURES FR | [17 empty] | Production Completed
STP_005-003 | Data Enrichment | SFU | SFU | OK | 2023-01-25 | 2023-01-25 |  | PSR904214 | 904214 | PSR904214 | MOTOR,W/GEAR REDUCER,3.7KW | MOTOR,W/GEAR REDUCER,3.7KW | SE | 0 | 0 |  | C | PD | 1630 | ERSA | OTHERS | N/A | N/A | N/A | EX |  |  |  | URL NOT FOUND | [25 empty] | CLEANSED | MOTOR | GEAR | TYPE | REDUCER | POWER RATING | 3.7 KW | OUTPUT SPEED RATING |  | VOLTAGE RATING |  | NEMA/IEC SIZE |  | TORQUE RATING |  | SPEED RATIO |  | SERVICE FACTOR |  | CURRENT RATING |  | FREQUENCY RATING |  | NUMBER OF PHASE |  | MOUNTING TYPE |  | DEGREE OF PROTECTION |  | HAZARD CLASS |  | CERTIFICATION/STANDARD |  | ADDITIONAL FEATURES EN |  | ADDITIONAL FEATURES ES |  | ADDITIONAL FEATURES FR | [25 empty] | Production Completed
STP_005-003 | Data Enrichment | SFU | SFU | OK | 2023-01-25 | 2023-01-25 |  | PSR904383 | 904383 | PSR904383 | MOTOR,W/GEAR SPEED REDUCER,1.5KW | MOTOR,W/GEAR SPEED REDUCER,1.5KW | UT | 0 | 0 |  | C | PD | 1630 | ERSA | OTHERS | N/A | N/A | N/A | EX |  |  |  | URL NOT FOUND | [25 empty] | CLEANSED | MOTOR | GEAR | TYPE | SPEED REDUCER | POWER RATING | 1.5 KW | OUTPUT SPEED RATING |  | VOLTAGE RATING |  | NEMA/IEC SIZE |  | TORQUE RATING |  | SPEED RATIO |  | SERVICE FACTOR |  | CURRENT RATING |  | FREQUENCY RATING |  | NUMBER OF PHASE |  | MOUNTING TYPE |  | DEGREE OF PROTECTION |  | HAZARD CLASS |  | CERTIFICATION/STANDARD |  | ADDITIONAL FEATURES EN |  | ADDITIONAL FEATURES ES |  | ADDITIONAL FEATURES FR | [25 empty] | Production Completed
STP_005-003 | Data Enrichment | SFU | SFU | OK | 2023-01-25 | 2023-01-25 |  | PSR535808 | 535808 | PSR535808 | PIPE,INSULATING,SPECTROPHOTOMETER | PIPE,INSULATING,SPECTROPHOTOMETER | PC | 0 | 0 |  | C | PD | 2200 | ERSA | OTHERS | N/A | N/A | N/A | EX |  |  |  | URL NOT FOUND | [15 empty] | SPECTROPHOTOMETER | [9 empty] | CLEANSED | PIPE | No Modifier | TYPE | INSULATING | NOMINAL SIZE |  | LENGTH |  | END CONNECTION |  | MATERIAL |  | OUTSIDE DIAMETER |  | HAZARD CLASS |  | CERTIFICATION/STANDARD |  | ADDITIONAL FEATURES EN |  | ADDITIONAL FEATURES ES |  | ADDITIONAL FEATURES FR | [39 empty] | Production Completed
STP_005-003 | Data Enrichment | SFU | SFU | OK | 2023-01-25 | 2023-01-25 |  | PSR399162 | 399162 | PSR399162 | PIPE,POLYPROPYLENE,315MMODX280MMIDX5MX18 | PIPE,POLYPROPYLENE,315MMODX280MMIDX5MX18MMT | LG | 0 | 0 |  | C | PD | 2200 | ERSA | OTHERS | N/A | N/A | N/A | EX |  |  |  | URL NOT FOUND | [25 empty] | CLEANSED | PIPE | NON-METALLIC | TYPE |  | NOMINAL SIZE | OD 315 X ID 280 MM | LENGTH | 5 M | SCHEDULE/WALL THICKNESS | 18 MM | PRESSURE CLASS/RATING |  | MATERIAL | POLYPROPYLENE | TEMPERATURE RATING |  | COLOUR |  | OUTSIDE DIAMETER |  | HAZARD CLASS |  | CERTIFICATION/STANDARD |  | ADDITIONAL FEATURES EN |  | ADDITIONAL FEATURES ES |  | ADDITIONAL FEATURES FR | [33 empty] | Production Completed
STP_005-003 | Data Enrichment | SFU | SFU | OK | 2023-01-25 | 2023-01-25 |  | PSR043559 | 043559 | PSR043559 | SHACKLE, 11 MM, CAPACITY: 1 TON; BRAND: ELEPHANT | SHACKLE, 11 MM, CAPACITY: 1 TON; BRAND: ELEPHANT | PC | 0 | 0 | CONSUMABLES | C | PD | 1540 | ERSA | OTHERS |  |  |  | EX |  |  | MANILA OVERSEAS, INC. | URL NOT FOUND | [9 empty] | MANILA OVERSEAS, INC. |  | ELEPHANT | [13 empty] | CLEANSED | SHACKLE | No Modifier | TYPE |  | SIZE | 11 MM | LOAD RATING | 1 TON | MATERIAL |  | INSIDE WIDTH |  | INSIDE LENGTH |  | PIN SIZE |  | COATING/FINISH |  | HAZARD CLASS |  | CERTIFICATION/STANDARD |  | ADDITIONAL FEATURES EN |  | ADDITIONAL FEATURES ES |  | ADDITIONAL FEATURES FR | [35 empty] | Production Completed
STP_005-003 | Data Enrichment | SFU | SFU | OK | 2023-01-25 | 2023-01-25 |  | PSR043560 | 043560 | PSR043560 | SHACKLE, 13 MM, CAPACITY: 1.5 TON; BRAND: ELEPHANT | SHACKLE, 13 MM, CAPACITY: 1.5 TON; BRAND: ELEPHANT | PC | 0 | 0 | CONSUMABLES | C | PD | 1540 | ERSA | OTHERS |  |  |  | EX |  |  | MANILA OVERSEAS, INC. | URL NOT FOUND | [9 empty] | MANILA OVERSEAS, INC. |  | ELEPHANT | [13 empty] | CLEANSED | SHACKLE | No Modifier | TYPE |  | SIZE | 13 MM | LOAD RATING | 1.5 TON | MATERIAL |  | INSIDE WIDTH |  | INSIDE LENGTH |  | PIN SIZE |  | COATING/FINISH |  | HAZARD CLASS |  | CERTIFICATION/STANDARD |  | ADDITIONAL FEATURES EN |  | ADDITIONAL FEATURES ES |  | ADDITIONAL FEATURES FR | [35 empty] | Production Completed
STP_005-003 | Data Enrichment | SFU | SFU | OK | 2023-01-25 | 2023-01-25 |  | PSR043562 | 043562 | PSR043562 | SHACKLE, 22 MM, CAPACITY: 4.75 TON; BRAND: ELEPHANT | SHACKLE, 22 MM, CAPACITY: 4.75 TON; BRAND: ELEPHANT | PC | 0 | 0 | CONSUMABLES | C | PD | 1540 | ERSA | OTHERS |  |  |  | EX |  |  | MANILA OVERSEAS, INC. | URL NOT FOUND | [9 empty] | MANILA OVERSEAS, INC. |  | ELEPHANT | [13 empty] | CLEANSED | SHACKLE | No Modifier | TYPE |  | SIZE | 22 MM | LOAD RATING | 4.75 TON | MATERIAL |  | INSIDE WIDTH |  | INSIDE LENGTH |  | PIN SIZE |  | COATING/FINISH |  | HAZARD CLASS |  | CERTIFICATION/STANDARD |  | ADDITIONAL FEATURES EN |  | ADDITIONAL FEATURES ES |  | ADDITIONAL FEATURES FR | [35 empty] | Production Completed
STP_005-003 | Data Enrichment | SFU | SFU | OK | 2023-01-25 | 2023-01-25 |  | PSR043564 | 043564 | PSR043564 | SHACKLE, 28 MM, CAPACITY: 8.5 TON; BRAND: ELEPHANT | SHACKLE, 28 MM, CAPACITY: 8.5 TON; BRAND: ELEPHANT | PC | 0 | 0 | CONSUMABLES | C | PD | 1540 | ERSA | OTHERS |  |  |  | EX |  |  | MANILA OVERSEAS, INC. | URL NOT FOUND | [9 empty] | MANILA OVERSEAS, INC. |  | ELEPHANT | [13 empty] | CLEANSED | SHACKLE | No Modifier | TYPE |  | SIZE | 28 MM | LOAD RATING | 8.5 TON | MATERIAL |  | INSIDE WIDTH |  | INSIDE LENGTH |  | PIN SIZE |  | COATING/FINISH |  | HAZARD CLASS |  | CERTIFICATION/STANDARD |  | ADDITIONAL FEATURES EN |  | ADDITIONAL FEATURES ES |  | ADDITIONAL FEATURES FR | [35 empty] | Production Completed
STP_005-003 | Data Enrichment | SFU | SFU | OK | 2023-01-25 | 2023-01-25 |  | PSR043565 | 043565 | PSR043565 | SHACKLE, 35 MM, CAPACITY: 12 TON; BRAND: ELEPHANT | SHACKLE, 35 MM, CAPACITY: 12 TON; BRAND: ELEPHANT | PC | 0 | 0 | CONSUMABLES | C | PD | 1540 | ERSA | OTHERS |  |  |  | EX |  |  | ORMOC LIBERTY MARKETING, INC. | URL NOT FOUND | [9 empty] | ORMOC LIBERTY MARKETING, INC. |  | ELEPHANT | [13 empty] | CLEANSED | SHACKLE | No Modifier | TYPE |  | SIZE | 35 MM | LOAD RATING | 12 TON | MATERIAL |  | INSIDE WIDTH |  | INSIDE LENGTH |  | PIN SIZE |  | COATING/FINISH |  | HAZARD CLASS |  | CERTIFICATION/STANDARD |  | ADDITIONAL FEATURES EN |  | ADDITIONAL FEATURES ES |  | ADDITIONAL FEATURES FR | [35 empty] | Production Completed
STP_005-003 | Data Enrichment | SFU | SFU | OK | 2023-01-25 | 2023-01-25 |  | PSR043566 | 043566 | PSR043566 | SHACKLE, 42 MM, CAPACITY: 17 TON; BRAND: ELEPHANT | SHACKLE, 42 MM, CAPACITY: 17 TON; BRAND: ELEPHANT | PC | 0 | 0 | CONSUMABLES | C | PD | 1540 | ERSA | OTHERS |  |  |  | EX |  |  |  | URL NOT FOUND | [9 empty] | ELEPHANT | [15 empty] | CLEANSED | SHACKLE | No Modifier | TYPE |  | SIZE | 42 MM | LOAD RATING | 17 TON | MATERIAL |  | INSIDE WIDTH |  | INSIDE LENGTH |  | PIN SIZE |  | COATING/FINISH |  | HAZARD CLASS |  | CERTIFICATION/STANDARD |  | ADDITIONAL FEATURES EN |  | ADDITIONAL FEATURES ES |  | ADDITIONAL FEATURES FR | [35 empty] | Production Completed
STP_005-003 | Data Enrichment | SFU | SFU | OK | 2023-01-25 | 2023-01-25 |  | PSR043567 | 043567 | PSR043567 | SHACKLE, 50 MM, CAPACITY: 25 TON; BRAND: ELEPHANT | SHACKLE, 50 MM, CAPACITY: 25 TON; BRAND: ELEPHANT | PC | 0 | 0 | CONSUMABLES | C | PD | 4090 | ERSA | OTHERS |  |  |  | EX |  |  | SAN-VIC TRADERS, INC. | URL NOT FOUND | [9 empty] | SAN-VIC TRADERS, INC. |  | ELEPHANT | [13 empty] | CLEANSED | SHACKLE | No Modifier | TYPE |  | SIZE | 50 MM | LOAD RATING | 25 TON | MATERIAL |  | INSIDE WIDTH |  | INSIDE LENGTH |  | PIN SIZE |  | COATING/FINISH |  | HAZARD CLASS |  | CERTIFICATION/STANDARD |  | ADDITIONAL FEATURES EN |  | ADDITIONAL FEATURES ES |  | ADDITIONAL FEATURES FR | [35 empty] | Production Completed