## Sheet1
Project Code | Activities | Production User | CA Code | Production Comments | Start Date | End Date | Remarks | Griha ID | SN | PASAR MATERIAL NUMBER | SHORT DESCRIPTION | LONG DESCRIPTION | UM | MIN QTY | MAX QTY | INVENTORY TYPE | BI CODE | MRP TYPE | MATERIAL GROUP | MATERIAL TYPE | SAP INVENTORY TYPE | SAP PN | SAP MFG NUMBER | SAP MFG NAME | LOT SIZE | PASAR MFG NAME | PASAR PN | SUPPLIER (source list) | Reference URL | Reference URL 1 | Manufacturer Name | Manufacturer Part Number | Alternate Manufacturer | Alternate Manufacturer Part Number | Alternate Manufacturer 1 | Alternate Manufacturer Part Number 1 | Alternate Manufacturer 2 | Alternate Manufacturer Part Number 2 | Supplier Name | Supplier Part Number | Supplier Name 1 | Supplier Part Number 1 | Supplier Name 2 | Supplier Part Number 2 | Equipment Name | Equipment Model | Equipment Manufacturer | Drawing Number | Drawing Version | Serial Number | Item Number | Machine Number | ART / Article Number | MFG Number | Enriched/Cleansed | Noun | Modifier | Attribute Name 1 | Attribute Value 1 | Attribute Name 2 | Attribute Value 2 | Attribute Name 3 | Attribute Value 3 | Attribute Name 4 | Attribute Value 4 | Attribute Name 5 | Attribute Value 5 | Attribute Name 6 | Attribute Value 6 | Attribute Name 7 | Attribute Value 7 | Attribute Name 8 | Attribute Value 8 | Attribute Name 9 | Attribute Value 9 | Attribute Name 10 | Attribute Value 10 | Attribute Name 11 | Attribute Value 11 | Attribute Name 12 | Attribute Value 12 | Attribute Name 13 | Attribute Value 13 | Attribute Name 14 | Attribute Value 14 | Attribute Name 15 | Attribute Value 15 | Attribute Name 16 | Attribute Value 16 | Attribute Name 17 | Attribute Value 17 | Attribute Name 18 | Attribute Value 18 | Attribute Name 19 | Attribute Value 19 | Attribute Name 20 | Attribute Value 20 | Attribute Name 21 | Attribute Value 21 | Attribute Name 22 | Attribute Value 22 | Attribute Name 23 | Attribute Value 23 | Attribute Name 24 | Attribute Value 24 | Attribute Name 25 | Attribute Value 25 | Attribute Name 26 | Attribute Value 26 | Attribute Name 27 | Attribute Value 27 | Attribute Name 28 | Attribute Value 28 | Attribute Name 29 | Attribute Value 29 | Attribute Name 30 | Attribute Value 30 | Status
STP_005-003 | Data Enrichment | SFU | SFU | Ok | 2023-01-25 | 2023-01-27 |  | PSR100082 | 100082 | PSR100082 | DISC, CUTTING, 355 MMØ X 3 MM X 25.4 MM, FOR PIPE CUTTER, MAKITA MODEL NO. MT240, 220V, 60HZ, 3800RPM | DISC, CUTTING, 355 MMØ X 3 MM X 25.4 MM, FOR PIPE CUTTER, MAKITA MODEL NO. MT240, 220V, 60HZ, 3800RPM | PC | 0 | 0 | CONSUMABLES | C | PD | 2500 | ERSA | OTHERS |  |  |  | EX |  |  | JVRA INDUSTRIAL SALES AND SERVICES | URL NOT FOUND |  | MAKITA | [7 empty] | JVRA INDUSTRIAL SALES AND SERVICES | [5 empty] | PIPE CUTTER, 220 V, 60 HZ, 3800 RPM | MT240 | MAKITA | [7 empty] | CLEANSED | DISC | CUTTING | TYPE |  | SPEED |  | SIZE | DIA 355 X 3 X 25.4 MM | GRIT |  | ARBOR HOLE SIZE |  | ABRASIVE MATERIAL |  | USAGE DESIGN |  | HAZARD CLASS |  | CERTIFICATION/STANDARD |  | ADDITIONAL FEATURES EN |  | ADDITIONAL FEATURES ES |  | ADDITIONAL FEATURES FR | [37 empty] | Production Completed
STP_005-003 | Data Enrichment | SFU | SFU | Ok | 2023-01-25 | 2023-01-27 |  | PSR952246 | 952246 | PSR952246 | LOCKOUT, BLIND FLANGE, LARGE, MODEL: S3924, SAFETY PADLOCK, POWDER COATED ALUMINUM, WITH HARDENED STEEL SLIDE BAR, PIPE DIAMETER RANGE: 14”-24”, PIPE FLANGE WIDTH RANGE: 7-3/4”-17-7/8”, FOR BLIND ON A FLANGE PIPE, MFR: MASTERLOCK | LOCKOUT, BLIND FLANGE, LARGE, MODEL: S3924, SAFETY PADLOCK, POWDER COATED ALUMINUM, WITH HARDENED STEEL SLIDE BAR, PIPE DIAMETER RANGE: 14”-24”, PIPE FLANGE WIDTH RANGE: 7-3/4”-17-7/8”, FOR BLIND ON A FLANGE PIPE, MFR: MASTERLOCK | PC | 0 | 0 | CONSUMABLES | C | PD | 4090 | ERSA | OTHERS |  |  |  | EX |  |  |  | https://www.masterlock.com/products/product/S3924 |  | MASTERLOCK | S3924 | [12 empty] | BLIND ON A FLANGE PIPE |  | MASTERLOCK | [7 empty] | CLEANSED | LOCKOUT | No Modifier | TYPE | BLIND FLANGE | SIZE | LARGE | NUMBER OF LOCKS |  | MATERIAL | POWDER COATED ALUMINIUM | HAZARD CLASS |  | CERTIFICATION/STANDARD |  | ADDITIONAL FEATURES EN | SAFETY PADLOCK, C/W HARDENED STEEL SLIDE BAR, PIPE DIAMETER RANGE: 14-24 IN, PIPE FLANGE WIDTH RANGE: 7-3/4 TO 17-7/8 IN | ADDITIONAL FEATURES ES |  | ADDITIONAL FEATURES FR | [43 empty] | Production Completed
STP_005-003 | Data Enrichment | SFU | SFU | Ok | 2023-01-25 | 2023-01-27 |  | PSR952245 | 952245 | PSR952245 | LOCKOUT, BLIND FLANGE, MEDUIM, MODEL: S3923, SAFETY PADLOCK, POWDER COATED ALUMINUM, WITH HARDENED STEEL SLIDE BAR, PIPE DIAMETER RANGE: 3-1/2”-12”, PIPE FLANGE WIDTH RANGE: 3-3/4”-10-3/4", FOR BLIND ON A FLANGE PIPE, MFR: MASTERLOCK | LOCKOUT, BLIND FLANGE, MEDUIM, MODEL: S3923, SAFETY PADLOCK, POWDER COATED ALUMINUM, WITH HARDENED STEEL SLIDE BAR, PIPE DIAMETER RANGE: 3-1/2”-12”, PIPE FLANGE WIDTH RANGE: 3-3/4”-10-3/4", FOR BLIND ON A FLANGE PIPE, MFR: MASTERLOCK | PC | 0 | 0 | CONSUMABLES | C | PD | 4090 | ERSA | OTHERS |  |  |  | EX |  |  |  | https://www.masterlock.com/products/product/S3923 |  | MASTERLOCK | S3923 | [12 empty] | BLIND ON A FLANGE PIPE |  | MASTERLOCK | [7 empty] | CLEANSED | LOCKOUT | No Modifier | TYPE | BLIND FLANGE | SIZE | MEDIUM | NUMBER OF LOCKS |  | MATERIAL | POWDER COATED ALUMINIUM | HAZARD CLASS |  | CERTIFICATION/STANDARD |  | ADDITIONAL FEATURES EN | SAFETY PADLOCK, C/W HARDENED STEEL SLIDE BAR, PIPE DIAMETER RANGE: 3-1/2 TO 12 IN, PIPE FLANGE WIDTH RANGE: 3-3/4 TO 10-3/4 IN | ADDITIONAL FEATURES ES |  | ADDITIONAL FEATURES FR | [43 empty] | Production Completed
STP_005-003 | Data Enrichment | SFU | SFU | Ok | 2023-01-25 | 2023-01-27 |  | PSR944873 | 944873 | PSR944873 | PIPE, 12 MM ND X 6.0 METERS LONG, SCH 60, SUS 316L, SOCKET WELDING TYPE | PIPE, 12 MM ND X 6.0 METERS LONG, SCH 60, SUS 316L, SOCKET WELDING TYPE | LG | 0 | 0 | CONSUMABLES | C | PD | 2200 | ERSA | OTHERS |  |  |  | EX | [29 empty] | CLEANSED | PIPE | METALLIC | TYPE |  | NOMINAL SIZE | 12 MM | LENGTH | 6 M | SCHEDULE/WALL THICKNESS | SCH 60 | PRESSURE CLASS/RATING |  | MATERIAL | STAINLESS STEEL 316L | MATERIAL SPECIFICATION |  | COATING/FINISH |  | MANUFACTURING PROCESS |  | TEMPERATURE RATING |  | HAZARD CLASS |  | CERTIFICATION/STANDARD |  | ADDITIONAL FEATURES EN | END CONNECTION: SOCKET WELD | ADDITIONAL FEATURES ES |  | ADDITIONAL FEATURES FR | [31 empty] | Production Completed
STP_005-003 | Data Enrichment | SFU | SFU | Ok | 2023-01-25 | 2023-01-27 |  | PSR947293 | 947293 | PSR947293 | PIPE, BRANCH, NPS: 1", TOTAL LENGTH: 3900 MM, MATERIAL: SUS 316L, SCH 80, WITH 15 NOZZLES 3/8", SUS 316L, DRILLED HOLES FOR NOZZLE, REFERENCE DRAWING NO.: 607-P-0166, WITH VISUAL INSPECTION REPORT | PIPE, BRANCH, NPS: 1", TOTAL LENGTH: 3900 MM, MATERIAL: SUS 316L, SCH 80, WITH 15 NOZZLES 3/8", SUS 316L, DRILLED HOLES FOR NOZZLE, REFERENCE DRAWING NO.: 607-P-0166, WITH VISUAL INSPECTION REPORT | AY | 0 | 0 | CRITICAL | B | PD | 2200 | ERSA | OTHERS |  |  |  | EX |  |  | PT. KOINJAYA CO., LTD. | [10 empty] | PT. KOINJAYA CO., LTD. | [8 empty] | 607-P-0166 | [6 empty] | CLEANSED | PIPE | METALLIC | TYPE | BRANCH | NOMINAL SIZE | 1 IN | LENGTH | 3900 MM | SCHEDULE/WALL THICKNESS | SCH 80 | PRESSURE CLASS/RATING |  | MATERIAL | STAINLESS STEEL 316L | MATERIAL SPECIFICATION |  | COATING/FINISH |  | MANUFACTURING PROCESS |  | TEMPERATURE RATING |  | HAZARD CLASS |  | CERTIFICATION/STANDARD |  | ADDITIONAL FEATURES EN | W/ 15 X 3/8 IN STAINLESS STEEL 316L NOZZLES, DRILLED HOLES FOR NOZZLE, W/ VISUAL INSPECTION REPORT | ADDITIONAL FEATURES ES |  | ADDITIONAL FEATURES FR | [31 empty] | Production Completed
STP_005-003 | Data Enrichment | SFU | SFU | Ok | 2023-01-25 | 2023-01-27 |  | PSR030543 | 030543 | PSR030543 | PIPE, COPPER, 12 mm FEMALE NPT, LENGTH: 195 mm, SWIVEL BOTH ENDS, FOR AIR CONDITIONER T2, SPARE CODE: A0510.7.7, DRAWING NO.: CN0536DD0510WD1-4; FOR INCREASE PRESSURE PUMP, ISG(B)65-125, TYPE: PIPELINE BOOSTER PUMP, | PIPE, COPPER, 12 mm FEMALE NPT, LENGTH: 195 mm, SWIVEL BOTH ENDS, FOR AIR CONDITIONER T2, SPARE CODE: A0510.7.7, DRAWING NO.: CN0536DD0510WD1-4; FOR INCREASE PRESSURE PUMP, ISG(B)65-125, TYPE: PIPELINE BOOSTER PUMP, Q:20m3/h, H:20m, MFR: SHANDONG SHUANGLUN EMMECOM PUMP CO.,LTD | PC | 0 | 0 | CONSUMABLES | C | PD | 2200 | ERSA | OTHERS |  |  |  | EX | [5 empty] | NERIN ENGINEERING | A0510.7.7 | SHANDONG SHUANGLUN EMMECOM PUMP CO.,LTD | [11 empty] | AIR CONDITIONER T2, INCREASE PRESSURE PUMP, PIPELINE BOOSTER PUMP, flow rate 20 m3/hr, H 20 m | ISG(B)65-125 | SHANDONG SHUANGLUN EMMECOM PUMP CO.,LTD | CN0536DD0510WD1-4 | [6 empty] | CLEANSED | PIPE | METALLIC | TYPE |  | NOMINAL SIZE | 12 MM | LENGTH | 195 MM | SCHEDULE/WALL THICKNESS |  | PRESSURE CLASS/RATING |  | MATERIAL | COPPER | MATERIAL SPECIFICATION |  | COATING/FINISH |  | MANUFACTURING PROCESS |  | TEMPERATURE RATING |  | HAZARD CLASS |  | CERTIFICATION/STANDARD |  | ADDITIONAL FEATURES EN | END CONNECTION: SWIVEL BOTH ENDS, INSTRUMENT CONNECTION: FNPT | ADDITIONAL FEATURES ES |  | ADDITIONAL FEATURES FR | [31 empty] | Production Completed
STP_005-003 | Data Enrichment | SFU | SFU | Ok | 2023-01-25 | 2023-01-27 |  | PSR335742 | 335742 | PSR335742 | PIPE, COPPER, 50 mm O. D. X 22 mm I. D. X 10 METERS LONG, SEAMLESS, ALLOY NO. C 1020, TEMPER GRADE: 1/2H, CONFORMING TO JIS H 3300 STANDARD, WITH MATERIAL CERTIFICATE. | PIPE, COPPER, 50 mm O. D. X 22 mm I. D. X 10 METERS LONG, SEAMLESS, ALLOY NO. C 1020, TEMPER GRADE: 1/2H, CONFORMING TO JIS H 3300 STANDARD, WITH MATERIAL CERTIFICATE. | LG | 0 | 0 | CONSUMABLES | C | PD | 2200 | ERSA | OTHERS |  |  |  | EX |  |  | MESCO, INC. | [10 empty] | MESCO, INC. | [15 empty] | CLEANSED | PIPE | METALLIC | TYPE | SEAMLESS | NOMINAL SIZE | ID 22 X OD 50 mm | LENGTH | 10 M | SCHEDULE/WALL THICKNESS |  | PRESSURE CLASS/RATING |  | MATERIAL | COPPER ALLOY | MATERIAL SPECIFICATION | C 1020 GR 1/2H | COATING/FINISH |  | MANUFACTURING PROCESS |  | TEMPERATURE RATING |  | HAZARD CLASS |  | CERTIFICATION/STANDARD | JIS H 3300 | ADDITIONAL FEATURES EN | W/ MATERIAL CERTIFICATE | ADDITIONAL FEATURES ES |  | ADDITIONAL FEATURES FR | [31 empty] | Production Completed
STP_005-003 | Data Enrichment | SFU | SFU | Ok | 2023-01-25 | 2023-01-27 |  | PSR950277 | 950277 | PSR950277 | PIPE, G. I.,SCH 80, 80 mm ND X 6.0 METERS LONG, PLAIN END. | PIPE, G. I.,SCH 80, 80 mm ND X 6.0 METERS LONG, PLAIN END. | LG | 0 | 0 | CRITICAL | B | PD | 2200 | ERSA | OTHERS |  |  |  | EX |  |  | REMINGTON INDUSTRIAL SALES CORPORATION | [10 empty] | REMINGTON INDUSTRIAL SALES CORPORATION | [15 empty] | CLEANSED | PIPE | METALLIC | TYPE |  | NOMINAL SIZE | 80 MM | LENGTH | 6 M | SCHEDULE/WALL THICKNESS | SCH 80 | PRESSURE CLASS/RATING |  | MATERIAL | IRON | MATERIAL SPECIFICATION |  | COATING/FINISH | GALVANIZED | MANUFACTURING PROCESS |  | TEMPERATURE RATING |  | HAZARD CLASS |  | CERTIFICATION/STANDARD |  | ADDITIONAL FEATURES EN | END CONNECTION: PLAIN ENDS | ADDITIONAL FEATURES ES |  | ADDITIONAL FEATURES FR | [31 empty] | Production Completed
STP_005-003 | Data Enrichment | SFU | SFU | Ok | 2023-01-25 | 2023-01-27 |  | PSR054039 | 054039 | PSR054039 | PIPE, SCH 10S, SUS 316L, 150MM ND, SEAMLESS, PE, 6M LONG, ASTM A-312 | PIPE, SCH 10S, SUS 316L, 150MM ND, SEAMLESS, PE, 6M LONG, ASTM A-312 | LG | 0 | 0 | CONSUMABLES | C | PD | 2200 | ERSA | OTHERS |  |  |  | EX |  |  | GENERAL EXPORTATION (H.K.) CO., LTD. | [10 empty] | GENERAL EXPORTATION (H.K.) CO., LTD. | [15 empty] | CLEANSED | PIPE | METALLIC | TYPE | SEAMLESS | NOMINAL SIZE | 150 MM | LENGTH | 6 M | SCHEDULE/WALL THICKNESS | SCH 10S | PRESSURE CLASS/RATING |  | MATERIAL | STAINLESS STEEL 316L | MATERIAL SPECIFICATION | ASTM A-312 | COATING/FINISH |  | MANUFACTURING PROCESS |  | TEMPERATURE RATING |  | HAZARD CLASS |  | CERTIFICATION/STANDARD |  | ADDITIONAL FEATURES EN | END CONNECTION: PLAIN ENDS | ADDITIONAL FEATURES ES |  | ADDITIONAL FEATURES FR | [31 empty] | Production Completed
STP_005-003 | Data Enrichment | SFU | SFU | Ok | 2023-01-25 | 2023-01-27 | IRON IGNORED | PSR559720 | 559720 | PSR559720 | PIPE, SCH 40, B. I., 150 MM NOMINAL DIAMETER X 6 METERS LONG, SEAMLESS, O.D.: 165.2 MM, PLAIN END BUTT-WELDING TYPE (BEVEL END), MATERIAL: CARBON STEEL, CONFORMING TO JIS G3454 GRADE STPG 370 OR ASTM A53M - PIPES FOR PRESSURE SERVICE, | PIPE, SCH 40, B. I., 150 MM NOMINAL DIAMETER X 6 METERS LONG, SEAMLESS, O.D.: 165.2 MM, PLAIN END BUTT-WELDING TYPE (BEVEL END), MATERIAL: CARBON STEEL, CONFORMING TO JIS G3454 GRADE STPG 370 OR ASTM A53M - PIPES FOR PRESSURE SERVICE, THEORETICAL WEIGHT: 166.2 KG/LENGTH. | LG | 0 | 0 | CONSUMABLES | C | PD | 2200 | ERSA | OTHERS |  |  |  | EX |  |  | GENERAL EXPORTATION (H.K.) CO., LTD. | [10 empty] | GENERAL EXPORTATION (H.K.) CO., LTD. | [15 empty] | CLEANSED | PIPE | METALLIC | TYPE | SEAMLESS | NOMINAL SIZE | 150 MM | LENGTH | 6 M | SCHEDULE/WALL THICKNESS | SCH 40 | PRESSURE CLASS/RATING |  | MATERIAL | CARBON STEEL | MATERIAL SPECIFICATION | ASTM A53M/STPG 370 | COATING/FINISH | BLACK | MANUFACTURING PROCESS |  | TEMPERATURE RATING |  | HAZARD CLASS |  | CERTIFICATION/STANDARD | JIS G3454 | ADDITIONAL FEATURES EN | END CONNECTION: PLAIN BEVELED ENDS BUTT WELD, OUTSIDE DIAMETER: 165.2 MM, FOR PRESSURE SERVICE, THEORETICAL WEIGHT: 166.2 KG/LENGTH | ADDITIONAL FEATURES ES |  | ADDITIONAL FEATURES FR | [31 empty] | Production Completed
STP_005-003 | Data Enrichment | SFU | SFU | Ok | 2023-01-25 | 2023-01-27 | IRON IGNORED | PSR134990 | 134990 | PSR134990 | PIPE, SCH 40, B. I., 20 mm ND X 6.0 METERS LONG, O.D: 27.2 mm, MATERIAL: CARBON STEEL, BLACK FINISH, SEAMLESS, PLAIN ENDS BUTT-WELDING TYPE (BEVELED), CONFORMING TO JIS G3454 GRADE STPG 370 - PIPES FOR PRESSURE SERVICE, THEORETICAL WEIGHT: | PIPE, SCH 40, B. I., 20 mm ND X 6.0 METERS LONG, O.D: 27.2 mm, MATERIAL: CARBON STEEL, BLACK FINISH, SEAMLESS, PLAIN ENDS BUTT-WELDING TYPE (BEVELED), CONFORMING TO JIS G3454 GRADE STPG 370 - PIPES FOR PRESSURE SERVICE, THEORETICAL WEIGHT: 10.44 KG/LENGTH | LG | 0 | 0 | CONSUMABLES | C | PD | 2200 | ERSA | OTHERS |  |  |  | EX | [29 empty] | CLEANSED | PIPE | METALLIC | TYPE | SEAMLESS | NOMINAL SIZE | 20 MM | LENGTH | 6 M | SCHEDULE/WALL THICKNESS | SCH 40 | PRESSURE CLASS/RATING |  | MATERIAL | CARBON STEEL | MATERIAL SPECIFICATION | STPG 370 | COATING/FINISH | BLACK | MANUFACTURING PROCESS |  | TEMPERATURE RATING |  | HAZARD CLASS |  | CERTIFICATION/STANDARD | JIS G3454 | ADDITIONAL FEATURES EN | END CONNECTION: PLAIN BEVELED ENDS BUTT WELD, OUTSIDE DIAMETER: 27.2 MM, FOR PRESSURE SERVICE, THEORETICAL WEIGHT: 10.44 KG/LENGTH | ADDITIONAL FEATURES ES |  | ADDITIONAL FEATURES FR | [31 empty] | Production Completed
STP_005-003 | Data Enrichment | SFU | SFU | Ok | 2023-01-25 | 2023-01-27 | IRON IGNORED | PSR136223 | 136223 | PSR136223 | PIPE, SCH 40, B. I., 25 MM ND X 6.0 METERS LONG, O.D.: 34 MM, MATERIAL: CARBON STEEL, BLACK FINISH, SEAMLESS, PLAIN ENDS BEVELED (BUTT-WELDING TYPE) | PIPE, SCH 40, B. I., 25 MM ND X 6.0 METERS LONG, O.D.: 34 MM, MATERIAL: CARBON STEEL, BLACK FINISH, SEAMLESS, PLAIN ENDS BEVELED (BUTT-WELDING TYPE) | LG | 0 | 0 | CONSUMABLES | C | PD | 2200 | ERSA | OTHERS |  |  |  | EX | [29 empty] | CLEANSED | PIPE | METALLIC | TYPE | SEAMLESS | NOMINAL SIZE | 25 MM | LENGTH | 6 M | SCHEDULE/WALL THICKNESS | SCH 40 | PRESSURE CLASS/RATING |  | MATERIAL | CARBON STEEL | MATERIAL SPECIFICATION |  | COATING/FINISH | BLACK | MANUFACTURING PROCESS |  | TEMPERATURE RATING |  | HAZARD CLASS |  | CERTIFICATION/STANDARD |  | ADDITIONAL FEATURES EN | END CONNECTION: PLAIN BEVELED ENDS BUTT WELD, OUTSIDE DIAMETER: 34 MM | ADDITIONAL FEATURES ES |  | ADDITIONAL FEATURES FR | [31 empty] | Production Completed
STP_005-003 | Data Enrichment | SFU | SFU | Ok | 2023-01-25 | 2023-01-27 |  | PSR950241 | 950241 | PSR950241 | PIPE, SCH 40, C. S., 87.50 MM ND X 6.0 METERS LONG, PLAIN ENDS BEVELED (BUTT-WELDING TYPE), MATERIAL: CARBON STEEL, CONFORMING TO JIS G3456 | PIPE, SCH 40, C. S., 87.50 MM ND X 6.0 METERS LONG, PLAIN ENDS BEVELED (BUTT-WELDING TYPE), MATERIAL: CARBON STEEL, CONFORMING TO JIS G3456 | LG | 0 | 0 | CRITICAL | B | PD | 2200 | ERSA | OTHERS |  |  |  | EX |  |  | CATHAY INDUSTRIAL & MILL SUPPLY INC. | [10 empty] | CATHAY INDUSTRIAL & MILL SUPPLY INC. | [15 empty] | CLEANSED | PIPE | METALLIC | TYPE |  | NOMINAL SIZE | 87.5 MM | LENGTH | 6 M | SCHEDULE/WALL THICKNESS | SCH 40 | PRESSURE CLASS/RATING |  | MATERIAL | CARBON STEEL | MATERIAL SPECIFICATION |  | COATING/FINISH |  | MANUFACTURING PROCESS |  | TEMPERATURE RATING |  | HAZARD CLASS |  | CERTIFICATION/STANDARD | JIS G3456 | ADDITIONAL FEATURES EN | END CONNECTION: PLAIN BEVELED ENDS BUTT WELD | ADDITIONAL FEATURES ES |  | ADDITIONAL FEATURES FR | [31 empty] | Production Completed
STP_005-003 | Data Enrichment | SFU | SFU | Ok | 2023-01-25 | 2023-01-27 |  | PSR101190 | 101190 | PSR101190 | PIPE, SCH 40, C.S. STPT370, 150 MM ND X 6.0 METERS LONG, O. D.: 165.2 MM, SEAMLESS, PLAIN ENDS BEVELED (BUTT-WELDING TYPE), MATERIAL: CARBON STEEL, BLACK FINISH, CONFORMING TO JIS G3456 - PIPES FOR HIGH TEMPERATURE SERVICE, THEORETICAL | PIPE, SCH 40, C. S. STPT370, 150 MM ND X 6.0 METERS LONG, O. D.: 165.2 MM, SEAMLESS, PLAIN ENDS BEVELED (BUTT-WELDING TYPE), MATERIAL: CARBON STEEL, BLACK FINISH, CONFORMING TO JIS G3456 - PIPES FOR HIGH TEMPERATURE SERVICE, THEORETICAL WEIGHT: 166.2 KG/LENGTH | LG | 0 | 0 | CONSUMABLES | C | PD | 2200 | ERSA | OTHERS |  |  |  | EX |  |  | SPECIALIZED BOLT CENTER AND INDUSTRIAL SUPPLY INC | [10 empty] | SPECIALIZED BOLT CENTER AND INDUSTRIAL SUPPLY INC | [15 empty] | CLEANSED | PIPE | METALLIC | TYPE | SEAMLESS | NOMINAL SIZE | 150 MM | LENGTH | 6 M | SCHEDULE/WALL THICKNESS | SCH 40 | PRESSURE CLASS/RATING |  | MATERIAL | CARBON STEEL | MATERIAL SPECIFICATION | STPT370 | COATING/FINISH | BLACK | MANUFACTURING PROCESS |  | TEMPERATURE RATING |  | HAZARD CLASS |  | CERTIFICATION/STANDARD | JIS G3456 | ADDITIONAL FEATURES EN | END CONNECTION: PLAIN BEVELED ENDS BUTT WELD, OUTSIDE DIAMETER: 165.2 MM, FOR HIGH TEMPERATURE SERVICE, THEORETICAL WEIGHT: 166.2 KG/LENGTH | ADDITIONAL FEATURES ES |  | ADDITIONAL FEATURES FR | [31 empty] | Production Completed
STP_005-003 | Data Enrichment | SFU | SFU | Ok | 2023-01-25 | 2023-01-27 |  | PSR122150 | 122150 | PSR122150 | PIPE, SCH 40, C.S. STPT370S, 32 MM ND X 6.0 METERS LONG, O.D.: 42.7 MM, SEAMLESS, PLAIN ENDS BEVELED (BUTT-WELDING TYPE), MATERIAL: CARBON STEEL, BLACK FINISH, CONFORMING TO JIS G 3456 - PIPES FOR HIGH TEMPERATURE SERVICE, THEORETICAL | PIPE, SCH 40, C. S. STPT370S, 32 MM ND X 6.0 METERS LONG, O.D.: 42.7 MM, SEAMLESS, PLAIN ENDS BEVELED (BUTT-WELDING TYPE), MATERIAL: CARBON STEEL, BLACK FINISH, CONFORMING TO JIS G 3456 - PIPES FOR HIGH TEMPERATURE SERVICE, THEORETICAL WEIGHT: 20.82 KG/LENGTH | LG | 0 | 0 | CONSUMABLES | C | PD | 2200 | ERSA | OTHERS |  |  |  | EX | [29 empty] | CLEANSED | PIPE | METALLIC | TYPE | SEAMLESS | NOMINAL SIZE | 32 MM | LENGTH | 6 M | SCHEDULE/WALL THICKNESS | SCH 40 | PRESSURE CLASS/RATING |  | MATERIAL | CARBON STEEL | MATERIAL SPECIFICATION | STPT370S | COATING/FINISH | BLACK | MANUFACTURING PROCESS |  | TEMPERATURE RATING |  | HAZARD CLASS |  | CERTIFICATION/STANDARD | JIS G3456 | ADDITIONAL FEATURES EN | END CONNECTION: PLAIN BEVELED ENDS BUTT WELD, OUTSIDE DIAMETER: 42.7 MM, FOR HIGH TEMPERATURE SERVICE, THEORETICAL WEIGHT: 20.82 KG/LENGTH | ADDITIONAL FEATURES ES |  | ADDITIONAL FEATURES FR | [31 empty] | Production Completed
STP_005-003 | Data Enrichment | SFU | SFU | Ok | 2023-01-25 | 2023-01-27 |  | PSR054873 | 054873 | PSR054873 | PIPE, SCH 40, C.S., 150 MM ND X 6 METERS LONG, O.D.: 168.3 MM, WALL THICKNESS: 7.11 MM, THEORETICAL WEIGHT: 169.6 KG/LENGTH, SEAMLESS, PLAIN BEVELED ENDS, MATERIAL: CARBON STEEL CONFIRMING TO JIS G3456 COMPARABLE TO ASTM A106 / A106M | PIPE, SCH 40, C.S., 150 MM ND X 6 METERS LONG, O.D.: 168.3 MM, WALL THICKNESS: 7.11 MM, THEORETICAL WEIGHT: 169.6 KG/LENGTH, SEAMLESS, PLAIN BEVELED ENDS, MATERIAL: CARBON STEEL CONFIRMING TO JIS G3456 COMPARABLE TO ASTM A106 / A106M | LG | 0 | 0 | CONSUMABLES | C | PD | 2200 | ERSA | OTHERS |  |  |  | EX |  |  | UP TOWN INDL SALES INC | [10 empty] | UP TOWN INDL SALES INC | [15 empty] | CLEANSED | PIPE | METALLIC | TYPE | SEAMLESS | NOMINAL SIZE | 150 MM | LENGTH | 6 M | SCHEDULE/WALL THICKNESS | SCH 40/7.11 MM | PRESSURE CLASS/RATING |  | MATERIAL | CARBON STEEL | MATERIAL SPECIFICATION | ASTM A106/A106M | COATING/FINISH |  | MANUFACTURING PROCESS |  | TEMPERATURE RATING |  | HAZARD CLASS |  | CERTIFICATION/STANDARD | JIS G3456 | ADDITIONAL FEATURES EN | END CONNECTION: PLAIN BEVELED ENDS, OUTSIDE DIAMETER: 168.3 MM, THEORETICAL WEIGHT: 169.6 KG/LENGTH, | ADDITIONAL FEATURES ES |  | ADDITIONAL FEATURES FR | [31 empty] | Production Completed
STP_005-003 | Data Enrichment | SFU | SFU | Ok | 2023-01-25 | 2023-01-27 |  | PSR948991 | 948991 | PSR948991 | PIPE, SCH 40, CARBON STEEL, 300 MM ND X 2.0 METER LONG, FLANGE BOLT HOLE DIAMETER: 23MM, NO. OF BOLT HOLES: 12, PCD: 400MM, O.D.: 445 MM, I.D.: 320.5 MM, FLANGE THICKNESS: 25 MM STRAIGHT, CERAMIC LINE, | PIPE, SCH 40, CARBON STEEL, 300 MM ND X 2.0 METER LONG, FLANGE BOLT HOLE DIAMETER: 23MM, NO. OF BOLT HOLES: 12, PCD: 400MM, O.D.: 445 MM, I.D.: 320.5 MM, FLANGE THICKNESS: 25 MM STRAIGHT, CERAMIC LINE, FOR CONCENTRATE PNEUMATIC CONVEYING VERTICAL LINES, MFR: DEMECH | PC | 0 | 0 | CONSUMABLES | B | PD | 2200 | ERSA | OTHERS |  |  |  | EX |  |  | REMINGTON INDUSTRIAL SALES CORPORATION |  |  | DEMECH | [7 empty] | REMINGTON INDUSTRIAL SALES CORPORATION | [5 empty] | CONCENTRATE PNEUMATIC CONVEYING VERTICAL LINES | [9 empty] | CLEANSED | PIPE | METALLIC | TYPE | STRAIGHT | NOMINAL SIZE | 300 MM | LENGTH | 2 M | SCHEDULE/WALL THICKNESS | SCH 40 | PRESSURE CLASS/RATING |  | MATERIAL | CARBON STEEL | MATERIAL SPECIFICATION |  | COATING/FINISH |  | MANUFACTURING PROCESS |  | TEMPERATURE RATING |  | HAZARD CLASS |  | CERTIFICATION/STANDARD |  | ADDITIONAL FEATURES EN | FLANGE BOLT HOLE DIAMETER: 23 MM, NO OF BOLT HOLES: 12, PCD: 400 MM, OUTSIDE DIAMETER: 445 MM, INSIDE DIAMETER: 320.5 MM, FLANGE THICKNESS: 25 MM, CERAMIC LINE | ADDITIONAL FEATURES ES |  | ADDITIONAL FEATURES FR | [31 empty] | Production Completed
STP_005-003 | Data Enrichment | SFU | SFU | Ok | 2023-01-25 | 2023-01-27 |  | PSR050524 | 050524 | PSR050524 | PIPE, SCH 40, CARBON STEEL, 450 MM ND X 6.0 METERS LONG, BUTT WELDING TYPE | PIPE, SCH 40, CARBON STEEL, 450 MM ND X 6.0 METERS LONG, BUTT WELDING TYPE | LG | 0 | 0 | CONSUMABLES | C | PD | 2200 | ERSA | OTHERS |  |  |  | EX | [29 empty] | CLEANSED | PIPE | METALLIC | TYPE |  | NOMINAL SIZE | 450 MM | LENGTH | 6 M | SCHEDULE/WALL THICKNESS | SCH 40 | PRESSURE CLASS/RATING |  | MATERIAL | CARBON STEEL | MATERIAL SPECIFICATION |  | COATING/FINISH |  | MANUFACTURING PROCESS |  | TEMPERATURE RATING |  | HAZARD CLASS |  | CERTIFICATION/STANDARD |  | ADDITIONAL FEATURES EN | END CONNECTION: BUTT WELD | ADDITIONAL FEATURES ES |  | ADDITIONAL FEATURES FR | [31 empty] | Production Completed
STP_005-003 | Data Enrichment | SFU | SFU | Ok | 2023-01-25 | 2023-01-27 |  | PSR949789 | 949789 | PSR949789 | PIPE, SCH 40, CS, NPS 1/2 X 20 FEET LONG, O.D: 0.840 INCHES, WALL THICK: 0.109 INCHES, SEAMLESS, PLAIN END, MATERIALS CONFORM TO ASTM A106 GR. B, DIMENSIONS CONFORM TO ASME/ANSI B36.10, CARBON STEEL PIPE | PIPE, SCH 40, CS, NPS 1/2 X 20 FEET LONG, O.D: 0.840 INCHES, WALL THICK: 0.109 INCHES, SEAMLESS, PLAIN END, MATERIALS CONFORM TO ASTM A106 GR. B, DIMENSIONS CONFORM TO ASME/ANSI B36.10, CARBON STEEL PIPE | LG | 0 | 0 | CONSUMABLES | C | PD | 2200 | ERSA | OTHERS |  |  |  | EX |  |  | REGAN INDUSTRIAL SALES, INC. | [10 empty] | REGAN INDUSTRIAL SALES, INC. | [15 empty] | CLEANSED | PIPE | METALLIC | TYPE | SEAMLESS | NOMINAL SIZE | 1/2 IN | LENGTH | 20 FT | SCHEDULE/WALL THICKNESS | SCH 40/0.109 IN | PRESSURE CLASS/RATING |  | MATERIAL | CARBON STEEL | MATERIAL SPECIFICATION | ASTM A106 GR B | COATING/FINISH |  | MANUFACTURING PROCESS |  | TEMPERATURE RATING |  | HAZARD CLASS |  | CERTIFICATION/STANDARD | ASME/ANSI B36.10 | ADDITIONAL FEATURES EN | END CONNECTION: PLAIN ENDS, OUTSIDE DIAMETER: 0.084 IN | ADDITIONAL FEATURES ES |  | ADDITIONAL FEATURES FR | [31 empty] | Production Completed
STP_005-003 | Data Enrichment | SFU | SFU | Ok | 2023-01-25 | 2023-01-27 |  | PSR950244 | 950244 | PSR950244 | PIPE, SCH 40, G. I., 1" ND X 20 FEET LONG, PLAIN END | PIPE, SCH 40, G. I., 1" ND X 20 FEET LONG, PLAIN END | LG | 0 | 0 | CRITICAL | B | PD | 2200 | ERSA | OTHERS |  |  |  | EX |  |  | ACERSTEEL INDUSTRIAL SALES INC | [10 empty] | ACERSTEEL INDUSTRIAL SALES INC | [15 empty] | CLEANSED | PIPE | METALLIC | TYPE |  | NOMINAL SIZE | 1 IN | LENGTH | 20 FT | SCHEDULE/WALL THICKNESS | SCH 40 | PRESSURE CLASS/RATING |  | MATERIAL | IRON | MATERIAL SPECIFICATION |  | COATING/FINISH | GALVANIZED | MANUFACTURING PROCESS |  | TEMPERATURE RATING |  | HAZARD CLASS |  | CERTIFICATION/STANDARD |  | ADDITIONAL FEATURES EN | END CONNECTION: PLAIN ENDS | ADDITIONAL FEATURES ES |  | ADDITIONAL FEATURES FR | [31 empty] | Production Completed
STP_005-003 | Data Enrichment | SFU | SFU | Ok | 2023-01-25 | 2023-01-27 |  | PSR950243 | 950243 | PSR950243 | PIPE, SCH 40, G. I., 1-1/2" ND X 20 FEET LONG, PLAIN END | PIPE, SCH 40, G. I., 1-1/2" ND X 20 FEET LONG, PLAIN END | LG | 0 | 0 | CRITICAL | B | PD | 2200 | ERSA | OTHERS |  |  |  | EX |  |  | ACERSTEEL INDUSTRIAL SALES INC | [10 empty] | ACERSTEEL INDUSTRIAL SALES INC | [15 empty] | CLEANSED | PIPE | METALLIC | TYPE |  | NOMINAL SIZE | 1-1/2 IN | LENGTH | 20 FT | SCHEDULE/WALL THICKNESS | SCH 40 | PRESSURE CLASS/RATING |  | MATERIAL | IRON | MATERIAL SPECIFICATION |  | COATING/FINISH | GALVANIZED | MANUFACTURING PROCESS |  | TEMPERATURE RATING |  | HAZARD CLASS |  | CERTIFICATION/STANDARD |  | ADDITIONAL FEATURES EN | END CONNECTION: PLAIN ENDS | ADDITIONAL FEATURES ES |  | ADDITIONAL FEATURES FR | [31 empty] | Production Completed
STP_005-003 | Data Enrichment | SFU | SFU | Ok | 2023-01-25 | 2023-01-27 |  | PSR022305 | 022305 | PSR022305 | PIPE, SCH 40, G. I., 20 mm ND X 6 METERS LONG, PLAIN ENDS, ELECTRIC RESISTANCE WELDED (ERW). | PIPE, SCH 40, G. I., 20 mm ND X 6 METERS LONG, PLAIN ENDS, ELECTRIC RESISTANCE WELDED (ERW). | LG | 8 | 10 | CONSUMABLES | B | V1 | 2200 | ERSA | OTHERS |  |  |  | HB |  |  | ORMOC LIBERTY MARKETING, INC. | [10 empty] | ORMOC LIBERTY MARKETING, INC. | [15 empty] | CLEANSED | PIPE | METALLIC | TYPE | ELECTRIC RESISTANCE WELDED | NOMINAL SIZE | 20 MM | LENGTH | 6 M | SCHEDULE/WALL THICKNESS | SCH 40 | PRESSURE CLASS/RATING |  | MATERIAL | IRON | MATERIAL SPECIFICATION |  | COATING/FINISH | GALVANIZED | MANUFACTURING PROCESS |  | TEMPERATURE RATING |  | HAZARD CLASS |  | CERTIFICATION/STANDARD |  | ADDITIONAL FEATURES EN | END CONNECTION: PLAIN ENDS | ADDITIONAL FEATURES ES |  | ADDITIONAL FEATURES FR | [31 empty] | Production Completed
STP_005-003 | Data Enrichment | SFU | SFU | ASK GRADE | 2023-01-25 | 2023-01-27 |  | PSR949945 | 949945 | PSR949945 | PIPE, SCH 40, STAINELESS STEEL, 50 MM X 6.0 METERS LONG, SEAMLESS, BEVELLED ENDS; MATERIALS CONFORM TO ASTM A312 GR TP316L, DIMENSIONS CONFORM TO ASME/ANSI B36.19 STAINLESS STEEL PIPE | PIPE, SCH 40, STAINELESS STEEL, 50 MM X 6.0 METERS LONG, SEAMLESS, BEVELLED ENDS; MATERIALS CONFORM TO ASTM A312 GR TP316L, DIMENSIONS CONFORM TO ASME/ANSI B36.19 STAINLESS STEEL PIPE | LG | 0 | 0 | CRITICAL | B | PD | 2200 | ERSA | OTHERS |  |  |  | EX |  |  | SHIJIAZHUANG BEMAN COMMERCIAL CO LTD | [10 empty] | SHIJIAZHUANG BEMAN COMMERCIAL CO LTD | [15 empty] | CLEANSED | PIPE | METALLIC | TYPE | SEAMLESS | NOMINAL SIZE | 50 MM | LENGTH | 6 M | SCHEDULE/WALL THICKNESS | SCH 40 | PRESSURE CLASS/RATING |  | MATERIAL | STAINLESS STEEL 316L | MATERIAL SPECIFICATION | ASTM A312 GR TP316L | COATING/FINISH |  | MANUFACTURING PROCESS |  | TEMPERATURE RATING |  | HAZARD CLASS |  | CERTIFICATION/STANDARD | ASME/ANSI B36.19 | ADDITIONAL FEATURES EN | END CONNECTION: BEVELED ENDS | ADDITIONAL FEATURES ES |  | ADDITIONAL FEATURES FR | [31 empty] | Production Completed
STP_005-003 | Data Enrichment | SFU | SFU | Ok | 2023-01-25 | 2023-01-27 |  | PSR949928 | 949928 | PSR949928 | PIPE, SCH 40, STAINELESS STEEL, 65 MM X 6.0 METERS LONG, SEAMLESS, BEVELLED ENDS; MATERIALS CONFORM TO ASTM A312 GR TP316L, DIMENSIONS CONFORM TO ASME/ANSI B36.19 STAINLESS STEEL PIPE | PIPE, SCH 40, STAINELESS STEEL, 65 MM X 6.0 METERS LONG, SEAMLESS, BEVELLED ENDS; MATERIALS CONFORM TO ASTM A312 GR TP316L, DIMENSIONS CONFORM TO ASME/ANSI B36.19 STAINLESS STEEL PIPE | LG | 0 | 0 | CRITICAL | B | PD | 2200 | ERSA | OTHERS |  |  |  | EX | [29 empty] | CLEANSED | PIPE | METALLIC | TYPE | SEAMLESS | NOMINAL SIZE | 65 MM | LENGTH | 6 M | SCHEDULE/WALL THICKNESS | SCH 40 | PRESSURE CLASS/RATING |  | MATERIAL | STAINLESS STEEL 316L | MATERIAL SPECIFICATION | ASTM A312 GR TP316L | COATING/FINISH |  | MANUFACTURING PROCESS |  | TEMPERATURE RATING |  | HAZARD CLASS |  | CERTIFICATION/STANDARD | ASME/ANSI B36.19 | ADDITIONAL FEATURES EN | END CONNECTION: BEVELED ENDS | ADDITIONAL FEATURES ES |  | ADDITIONAL FEATURES FR | [31 empty] | Production Completed
STP_005-003 | Data Enrichment | SFU | SFU | Ok | 2023-01-25 | 2023-01-27 |  | PSR936469 | 936469 | PSR936469 | PIPE, SCH 40, SUS 304, 100 mm ND X 6 METERS LONG, O.D.: 114.3 mm, SEAMLESS, PLAIN BEVEL ENDS, MATERIAL: STAINLESS STEEL CONFORMING TO JIS STANDARD, THEORETICAL WEIGHT: 97.8 KG/LENGTH OR EQUIVALENT | PIPE, SCH 40, SUS 304, 100 mm ND X 6 METERS LONG, O.D.: 114.3 mm, SEAMLESS, PLAIN BEVEL ENDS, MATERIAL: STAINLESS STEEL CONFORMING TO JIS STANDARD, THEORETICAL WEIGHT: 97.8 KG/LENGTH OR EQUIVALENT | PC | 0 | 0 | CONSUMABLES | C | PD | 2200 | ERSA | OTHERS |  |  |  | EX |  |  | PT. KOINJAYA CO., LTD. | [10 empty] | PT. KOINJAYA CO., LTD. | [15 empty] | CLEANSED | PIPE | METALLIC | TYPE | SEAMLESS | NOMINAL SIZE | 100 MM | LENGTH | 6 M | SCHEDULE/WALL THICKNESS | SCH 40 | PRESSURE CLASS/RATING |  | MATERIAL | STAINLESS STEEL 304 | MATERIAL SPECIFICATION |  | COATING/FINISH |  | MANUFACTURING PROCESS |  | TEMPERATURE RATING |  | HAZARD CLASS |  | CERTIFICATION/STANDARD | JIS | ADDITIONAL FEATURES EN | END CONNECTION: PLAIN BEVELED ENDS, OUTSIDE DIAMETER: 114.3 MM, THEORETICAL WEIGHT: 97.8 KG/LENGTH | ADDITIONAL FEATURES ES |  | ADDITIONAL FEATURES FR | [31 empty] | Production Completed
STP_005-003 | Data Enrichment | SFU | SFU | Ok | 2023-01-25 | 2023-01-27 |  | PSR250824 | 250824 | PSR250824 | PIPE, SCH 40, SUS 304, 12 MM ND X 6.0 METERS LONG, O.D.: 34 MM; SEAMLESS, PLAIN ENDS, MATERIAL: TYPE 304 STAINLESS STEEL, CONFORMING TO JIS G3459 OR ASTM A312M; THEORETICAL WEIGHT: 15.54 KG/LENGTH | PIPE, SCH 40, SUS 304, 12 MM ND X 6.0 METERS LONG, O.D.: 34 MM; SEAMLESS, PLAIN ENDS, MATERIAL: TYPE 304 STAINLESS STEEL, CONFORMING TO JIS G3459 OR ASTM A312M; THEORETICAL WEIGHT: 15.54 KG/LENGTH | LG | 0 | 0 | CONSUMABLES | C | PD | 2200 | ERSA | OTHERS |  |  |  | EX | [29 empty] | CLEANSED | PIPE | METALLIC | TYPE | SEAMLESS | NOMINAL SIZE | 12 MM | LENGTH | 6 M | SCHEDULE/WALL THICKNESS | SCH 40 | PRESSURE CLASS/RATING |  | MATERIAL | STAINLESS STEEL 304 | MATERIAL SPECIFICATION | ASTM A312M | COATING/FINISH |  | MANUFACTURING PROCESS |  | TEMPERATURE RATING |  | HAZARD CLASS |  | CERTIFICATION/STANDARD | JIS G3459 | ADDITIONAL FEATURES EN | END CONNECTION: PLAIN ENDS, OUTSIDE DIAMETER: 34 MM, THEORETICAL WEIGHT: 15.54 KG/LENGTH | ADDITIONAL FEATURES ES |  | ADDITIONAL FEATURES FR | [31 empty] | Production Completed
STP_005-003 | Data Enrichment | SFU | SFU | Ok | 2023-01-25 | 2023-01-27 |  | PSR139480 | 139480 | PSR139480 | PIPE, SCH 40, SUS 304, 20 MM ND X 6 METERS LONG, O.D.: 27.2 MM, MATERIAL: STAINLESS STEEL TYPE 304, SEAMLESS, PLAIN ENDS BEVELED (BUTT-WELDING TYPE), CONFORMING TO JIS G3459 OR ASTM A312M TYPE 304. | PIPE, SCH 40, SUS 304, 20 MM ND X 6 METERS LONG, O.D.: 27.2 MM, MATERIAL: STAINLESS STEEL TYPE 304, SEAMLESS, PLAIN ENDS BEVELED (BUTT-WELDING TYPE), CONFORMING TO JIS G3459 OR ASTM A312M TYPE 304. | LG | 0 | 0 | CONSUMABLES | C | PD | 2200 | ERSA | OTHERS |  |  |  | EX |  |  | UP TOWN INDL SALES INC | [10 empty] | UP TOWN INDL SALES INC | [15 empty] | CLEANSED | PIPE | METALLIC | TYPE | SEAMLESS | NOMINAL SIZE | 20 MM | LENGTH | 6 M | SCHEDULE/WALL THICKNESS | SCH 40 | PRESSURE CLASS/RATING |  | MATERIAL | STAINLESS STEEL 304 | MATERIAL SPECIFICATION | ASTM A312M | COATING/FINISH |  | MANUFACTURING PROCESS |  | TEMPERATURE RATING |  | HAZARD CLASS |  | CERTIFICATION/STANDARD | JIS G3459 | ADDITIONAL FEATURES EN | END CONNECTION: PLAIN BEVELED ENDS BUTT WELD, OUTSIDE DIAMETER: 27.2 MM | ADDITIONAL FEATURES ES |  | ADDITIONAL FEATURES FR | [31 empty] | Production Completed
STP_005-003 | Data Enrichment | SFU | SFU | Ok | 2023-01-25 | 2023-01-27 |  | PSR425969 | 425969 | PSR425969 | PIPE, SCH 40, SUS 304, 50 MM ND X 6 METERS LONG, O.D.: 60.5 MM, MATERIAL: STAINLESS STEEL TYPE 304, CONFORMING TO JIS G3459, THEORETICAL WEIGHT: 33.000 KG/LENGTH | PIPE, SCH 40, SUS 304, 50 MM ND X 6 METERS LONG, O.D.: 60.5 MM, MATERIAL: STAINLESS STEEL TYPE 304, CONFORMING TO JIS G3459, THEORETICAL WEIGHT: 33.000 KG/LENGTH | LG | 0 | 0 | CONSUMABLES | C | PD | 2200 | ERSA | OTHERS |  |  |  | EX |  |  | NEW PMC CONSTRUCTION AND INDUSTRIAL SUPPLY INC. | [10 empty] | NEW PMC CONSTRUCTION AND INDUSTRIAL SUPPLY INC. | [15 empty] | CLEANSED | PIPE | METALLIC | TYPE |  | NOMINAL SIZE | 50 MM | LENGTH | 6 M | SCHEDULE/WALL THICKNESS | SCH 40 | PRESSURE CLASS/RATING |  | MATERIAL | STAINLESS STEEL 304 | MATERIAL SPECIFICATION |  | COATING/FINISH |  | MANUFACTURING PROCESS |  | TEMPERATURE RATING |  | HAZARD CLASS |  | CERTIFICATION/STANDARD | JIS G3459 | ADDITIONAL FEATURES EN | OUTSIDE DIAMETER: 60.5 MM, THEORETICAL WEIGHT: 33 KG/LENGTH | ADDITIONAL FEATURES ES |  | ADDITIONAL FEATURES FR | [31 empty] | Production Completed
STP_005-003 | Data Enrichment | SFU | SFU | Ok | 2023-01-25 | 2023-01-27 |  | PSR953612 | 953612 | PSR953612 | PIPE, SCH 40, SUS 304, 500 MM ND X 6 METERS LONG, SEAMLESS, PLAIN END BUTT-WELDING TYPE, MATERIAL: SUS 304 CONFORMING TO ASME B36.19, ASTM A312 GR TP 304 | PIPE, SCH 40, SUS 304, 500 MM ND X 6 METERS LONG, SEAMLESS, PLAIN END BUTT-WELDING TYPE, MATERIAL: SUS 304 CONFORMING TO ASME B36.19, ASTM A312 GR TP 304 | LG | 0 | 0 | CONSUMABLES | C | PD | 2200 | ERSA | OTHER | N/A | N/A | NO | EX | [5 empty] | NO | [23 empty] | CLEANSED | PIPE | METALLIC | TYPE | SEAMLESS | NOMINAL SIZE | 500 MM | LENGTH | 6 M | SCHEDULE/WALL THICKNESS | SCH 40 | PRESSURE CLASS/RATING |  | MATERIAL | STAINLESS STEEL 304 | MATERIAL SPECIFICATION | ASTM A312 GR TP 304 | COATING/FINISH |  | MANUFACTURING PROCESS |  | TEMPERATURE RATING |  | HAZARD CLASS |  | CERTIFICATION/STANDARD | ASME B36.19 | ADDITIONAL FEATURES EN | END CONNECTION: PLAIN ENDS BUTT WELD | ADDITIONAL FEATURES ES |  | ADDITIONAL FEATURES FR | [31 empty] | Production Completed
STP_005-003 | Data Enrichment | SFU | SFU | Ok | 2023-01-25 | 2023-01-27 |  | PSR953611 | 953611 | PSR953611 | PIPE, SCH 40, SUS 304, 600 MM ND X 6 METERS LONG, O.D. 610 MM, SEAMLESS, PLAIN END BUTT WELDING TYPE, MATERIAL: SUS 304 CONFORMING TO ASME B36.19, ASTM A312 GR TP 304 | PIPE, SCH 40, SUS 304, 600 MM ND X 6 METERS LONG, O.D. 610 MM, SEAMLESS, PLAIN END BUTT WELDING TYPE, MATERIAL: SUS 304 CONFORMING TO ASME B36.19, ASTM A312 GR TP 304 | LG | 0 | 0 | CONSUMABLES | C | PD | 2200 | ERSA | OTHER | N/A | N/A | NO | EX | [5 empty] | NO | [23 empty] | CLEANSED | PIPE | METALLIC | TYPE | SEAMLESS | NOMINAL SIZE | 600 MM | LENGTH | 6 M | SCHEDULE/WALL THICKNESS | SCH 40 | PRESSURE CLASS/RATING |  | MATERIAL | STAINLESS STEEL 304 | MATERIAL SPECIFICATION | ASTM A312 GR TP 304 | COATING/FINISH |  | MANUFACTURING PROCESS |  | TEMPERATURE RATING |  | HAZARD CLASS |  | CERTIFICATION/STANDARD | ASME B36.19 | ADDITIONAL FEATURES EN | END CONNECTION: PLAIN ENDS BUTT WELD, OUTSIDE DIAMETER: 610 MM | ADDITIONAL FEATURES ES |  | ADDITIONAL FEATURES FR | [31 empty] | Production Completed
STP_005-003 | Data Enrichment | SFU | SFU | Ok | 2023-01-25 | 2023-01-27 |  | PSR936471 | 936471 | PSR936471 | PIPE, SCH 40, SUS 304, 65MMNDX76.3MMODX7.0MMWTX6.0M,SEAMLESS,BEVEL ENDS,JIS STANDARD OR EQUIVALENT | PIPE, SCH 40, SUS 304, 65MMNDX76.3MMODX7.0MMWTX6.0M,SEAMLESS,BEVEL ENDS,JIS STANDARD OR EQUIVALENT | PC | 0 | 0 | CONSUMABLES | C | PD | 2200 | ERSA | OTHERS |  |  |  | EX | [29 empty] | CLEANSED | PIPE | METALLIC | TYPE | SEAMLESS | NOMINAL SIZE | 65 MM | LENGTH | 6 M | SCHEDULE/WALL THICKNESS | SCH 40/7 MM | PRESSURE CLASS/RATING |  | MATERIAL | STAINLESS STEEL 304 | MATERIAL SPECIFICATION |  | COATING/FINISH |  | MANUFACTURING PROCESS |  | TEMPERATURE RATING |  | HAZARD CLASS |  | CERTIFICATION/STANDARD | JIS | ADDITIONAL FEATURES EN | END CONNECTION: BEVELED ENDS, OUTSIDE DIAMETER: 76.3 MM | ADDITIONAL FEATURES ES |  | ADDITIONAL FEATURES FR | [31 empty] | Production Completed
STP_005-003 | Data Enrichment | SFU | SFU | Ok | 2023-01-25 | 2023-01-27 |  | PSR321580 | 321580 | PSR321580 | PIPE, SCH 40, SUS 304, 80 MM ND X 6 METERS LONG, O.D.: 89.1 MM, WALL THICKNESS: 5.5 MM, SEAMLESS, PLAIN BEVEL ENDS, CONFORMING TO ASTM A376-04 OR COMPARABLE TO JIS G 3459 SYMBOL SUS304TP, THEORETICAL WEIGHT: 69 KG/LENGTH. | PIPE, SCH 40, SUS 304, 80 MM ND X 6 METERS LONG, O.D.: 89.1 MM, WALL THICKNESS: 5.5 MM, SEAMLESS, PLAIN BEVEL ENDS, CONFORMING TO ASTM A376-04 OR COMPARABLE TO JIS G 3459 SYMBOL SUS304TP, THEORETICAL WEIGHT: 69 KG/LENGTH. | LG | 0 | 0 | CONSUMABLES | C | PD | 2200 | ERSA | OTHERS |  |  |  | EX |  |  | FASAR UPU, INC. | [10 empty] | FASAR UPU, INC. | [15 empty] | CLEANSED | PIPE | METALLIC | TYPE | SEAMLESS | NOMINAL SIZE | 80 MM | LENGTH | 6 M | SCHEDULE/WALL THICKNESS | SCH 40/5.5 MM | PRESSURE CLASS/RATING |  | MATERIAL | STAINLESS STEEL 304 | MATERIAL SPECIFICATION | ASTM A376-04 GR TP304 | COATING/FINISH |  | MANUFACTURING PROCESS |  | TEMPERATURE RATING |  | HAZARD CLASS |  | CERTIFICATION/STANDARD | JIS G 3459 | ADDITIONAL FEATURES EN | END CONNECTION: PLAIN BEVELED ENDS, OUTSIDE DIAMETER: 89.1 MM, THEORETICAL WEIGHT: 69 KG/LENGTH | ADDITIONAL FEATURES ES |  | ADDITIONAL FEATURES FR | [31 empty] | Production Completed
STP_005-003 | Data Enrichment | SFU | SFU | Ok | 2023-01-25 | 2023-01-27 |  | PSR019704 | 019704 | PSR019704 | PIPE, SCH 40, SUS 316, 1/2 DIAMETER X 20 FEET LONG, O.D.: 0.840, THREADED ENDS, SEAMLESS. | PIPE, SCH 40, SUS 316, 1/2 DIAMETER X 20 FEET LONG, O.D.: 0.840, THREADED ENDS, SEAMLESS. | LG | 0 | 0 | CONSUMABLES | C | PD | 2200 | ERSA | OTHERS |  |  |  | EX |  |  | PT. KOINJAYA CO., LTD. | [10 empty] | PT. KOINJAYA CO., LTD. | [15 empty] | CLEANSED | PIPE | METALLIC | TYPE | SEAMLESS | NOMINAL SIZE | 1/2 IN | LENGTH | 20 FT | SCHEDULE/WALL THICKNESS | SCH 40 | PRESSURE CLASS/RATING |  | MATERIAL | STAINLESS STEEL 316L | MATERIAL SPECIFICATION |  | COATING/FINISH |  | MANUFACTURING PROCESS |  | TEMPERATURE RATING |  | HAZARD CLASS |  | CERTIFICATION/STANDARD |  | ADDITIONAL FEATURES EN | END CONNECTION: THREADED, OUTSIDE DIAMETER: 0.84 IN | ADDITIONAL FEATURES ES |  | ADDITIONAL FEATURES FR | [31 empty] | Production Completed
STP_005-003 | Data Enrichment | SFU | SFU | Ok | 2023-01-25 | 2023-01-27 |  | PSR367660 | 367660 | PSR367660 | PIPE, SCH 40, SUS 316, 150 MM ND X 6.0 METERS LONG, SEAMLESS, PLAIN ENDS BEVELED (BUTT-WELDING TYPE) | PIPE, SCH 40, SUS 316, 150 MM ND X 6.0 METERS LONG, SEAMLESS, PLAIN ENDS BEVELED (BUTT-WELDING TYPE) | LG | 0 | 0 | CONSUMABLES | C | PD | 2200 | ERSA | OTHERS |  |  |  | EX | [29 empty] | CLEANSED | PIPE | METALLIC | TYPE | SEAMLESS | NOMINAL SIZE | 150 MM | LENGTH | 6 M | SCHEDULE/WALL THICKNESS | SCH 40 | PRESSURE CLASS/RATING |  | MATERIAL | STAINLESS STEEL 316L | MATERIAL SPECIFICATION |  | COATING/FINISH |  | MANUFACTURING PROCESS |  | TEMPERATURE RATING |  | HAZARD CLASS |  | CERTIFICATION/STANDARD |  | ADDITIONAL FEATURES EN | END CONNECTION: PLAIN BEVELED ENDS BUTT WELD | ADDITIONAL FEATURES ES |  | ADDITIONAL FEATURES FR | [31 empty] | Production Completed
STP_005-003 | Data Enrichment | SFU | SFU | Ok | 2023-01-25 | 2023-01-27 |  | PSR011049 | 011049 | PSR011049 | PIPE, SCH 40, SUS 316L, 200 MM ND X 6.0 METERS LONG, O.D.: 216.3 MM, WALL THICKNESS: 8.2 MM, SEAMLESS, BEVELED ENDS, MATERIAL: STAINLESS STEEL TYPE 316L; THEORETICAL WEIGHT: 388.8 KG/LENGTH, WITH MILL CERTIFICATE | PIPE, SCH 40, SUS 316L, 200 MM ND X 6.0 METERS LONG, O.D.: 216.3 MM, WALL THICKNESS: 8.2 MM, SEAMLESS, BEVELED ENDS, MATERIAL: STAINLESS STEEL TYPE 316L; THEORETICAL WEIGHT: 388.8 KG/LENGTH, WITH MILL CERTIFICATE | LG | 0 | 0 | CONSUMABLES | C | PD | 2200 | ERSA | OTHERS |  |  |  | EX | [29 empty] | CLEANSED | PIPE | METALLIC | TYPE | SEAMLESS | NOMINAL SIZE | 200 MM | LENGTH | 6 M | SCHEDULE/WALL THICKNESS | SCH 40/8.2 MM | PRESSURE CLASS/RATING |  | MATERIAL | STAINLESS STEEL 316L | MATERIAL SPECIFICATION |  | COATING/FINISH |  | MANUFACTURING PROCESS |  | TEMPERATURE RATING |  | HAZARD CLASS |  | CERTIFICATION/STANDARD |  | ADDITIONAL FEATURES EN | END CONNECTION: BEVELED ENDS, OUTSIDE DIAMETER: 216.3 MM, THEORETICAL WEIGHT: 388.8 KG/LENGTH, W/ MILL CERTIFICATE | ADDITIONAL FEATURES ES |  | ADDITIONAL FEATURES FR | [31 empty] | Production Completed
STP_005-003 | Data Enrichment | SFU | SFU | Ok | 2023-01-25 | 2023-01-27 |  | PSR949796 | 949796 | PSR949796 | PIPE, SCH 40, SUS316L, NPS 6 X 20 FEET LONG, OD: 6.625 INCHES, WALL THICKNESS: 0.280 INCHES, SEAMLESS, PLAIN END, MATERIAL: STAINLESS STEEL CONFORMING ASME B36.10, ASTM A312 GR. F316 | PIPE, SCH 40, SUS316L, NPS 6 X 20 FEET LONG, OD: 6.625 INCHES, WALL THICKNESS: 0.280 INCHES, SEAMLESS, PLAIN END, MATERIAL: STAINLESS STEEL CONFORMING ASME B36.10, ASTM A312 GR. F316 | LG | 0 | 0 | CONSUMABLES | C | PD | 2200 | ERSA | OTHERS |  |  |  | EX |  |  | SANYO SEIKI STAINLESS STEEL CORPORATION | [10 empty] | SANYO SEIKI STAINLESS STEEL CORPORATION | [15 empty] | CLEANSED | PIPE | METALLIC | TYPE | SEAMLESS | NOMINAL SIZE | 6 IN | LENGTH | 20 FT | SCHEDULE/WALL THICKNESS | SCH 40/0.28 IN | PRESSURE CLASS/RATING |  | MATERIAL | STAINLESS STEEL 316L | MATERIAL SPECIFICATION | ASTM A312 GR F316 | COATING/FINISH |  | MANUFACTURING PROCESS |  | TEMPERATURE RATING |  | HAZARD CLASS |  | CERTIFICATION/STANDARD | ASME B36.10 | ADDITIONAL FEATURES EN | END CONNECTION: PLAIN ENDS, OUTSIDE DIAMETER: 6.625 IN | ADDITIONAL FEATURES ES |  | ADDITIONAL FEATURES FR | [31 empty] | Production Completed
STP_005-003 | Data Enrichment | SFU | SFU | Ok | 2023-01-25 | 2023-01-27 |  | PSR193964 | 193964 | PSR193964 | PIPE, SCH 40, SUS316LTP, 10 MM ND X 6 METERS LONG, O.D.: 17.3 MM, SEAMLESS, PLAIN BEVEL ENDS, MATERIAL: STAINLESS STEEL CONFORMING TO JIS G 3459 COMPARABLE TO ASTM A312M-04b TP316L, THEORETICAL WEIGHT: 5.19 KG/LENGTH | PIPE, SCH 40, SUS316LTP, 10 MM ND X 6 METERS LONG, O.D.: 17.3 MM, SEAMLESS, PLAIN BEVEL ENDS, MATERIAL: STAINLESS STEEL CONFORMING TO JIS G 3459 COMPARABLE TO ASTM A312M-04b TP316L, THEORETICAL WEIGHT: 5.19 KG/LENGTH | LG | 0 | 0 | CONSUMABLES | C | PD | 2200 | ERSA | OTHERS |  |  |  | EX | [29 empty] | CLEANSED | PIPE | METALLIC | TYPE | SEAMLESS | NOMINAL SIZE | 10 MM | LENGTH | 6 M | SCHEDULE/WALL THICKNESS | SCH 40 | PRESSURE CLASS/RATING |  | MATERIAL | STAINLESS STEEL 316L | MATERIAL SPECIFICATION | ASTM A312M-04b TP316L | COATING/FINISH |  | MANUFACTURING PROCESS |  | TEMPERATURE RATING |  | HAZARD CLASS |  | CERTIFICATION/STANDARD | JIS G 3459 | ADDITIONAL FEATURES EN | END CONNECTION: PLAIN BEVELED ENDS, OUTSIDE DIAMETER: 17.3 MM | ADDITIONAL FEATURES ES |  | ADDITIONAL FEATURES FR | [31 empty] | Production Completed
STP_005-003 | Data Enrichment | SFU | SFU | Ok | 2023-01-25 | 2023-01-27 |  | PSR011050 | 011050 | PSR011050 | PIPE, SCH 40, SUS316LTP, 100 MM ND X 6 METERS LONG, O.D.: 114.3 MM, WALL THICKNESS: 6.0 MM, THEORETICAL WEIGHT: 97.8 KG/LENGTH, SEAMLESS, PLAIN BEVELED ENDS, MATERIAL: STAINLESS STEEL CONFORMING TO JIS G3459 COMPARABLE TO ASTM A312M-04b | PIPE, SCH 40, SUS316LTP, 100 MM ND X 6 METERS LONG, O.D.: 114.3 MM, WALL THICKNESS: 6.0 MM, THEORETICAL WEIGHT: 97.8 KG/LENGTH, SEAMLESS, PLAIN BEVELED ENDS, MATERIAL: STAINLESS STEEL CONFORMING TO JIS G3459 COMPARABLE TO ASTM A312M-04b TP316L, WITH MILL CERTIFICATE | LG | 0 | 0 | CONSUMABLES | C | PD | 2200 | ERSA | OTHERS |  |  |  | EX |  |  | UP TOWN INDL SALES INC | [10 empty] | UP TOWN INDL SALES INC | [15 empty] | CLEANSED | PIPE | METALLIC | TYPE | SEAMLESS | NOMINAL SIZE | 100 MM | LENGTH | 6 M | SCHEDULE/WALL THICKNESS | SCH 40/6 MM | PRESSURE CLASS/RATING |  | MATERIAL | STAINLESS STEEL 316L | MATERIAL SPECIFICATION | ASTM A312M-04b TP316L | COATING/FINISH |  | MANUFACTURING PROCESS |  | TEMPERATURE RATING |  | HAZARD CLASS |  | CERTIFICATION/STANDARD | JIS G3459 | ADDITIONAL FEATURES EN | END CONNECTION: PLAIN BEVELED ENDS, OUTSIDE DIAMETER: 114.3 MM, THEORETICAL WEIGHT: 97.8 KG/LENGTH, W/ MILL CERTIFICATE | ADDITIONAL FEATURES ES |  | ADDITIONAL FEATURES FR | [31 empty] | Production Completed
STP_005-003 | Data Enrichment | SFU | SFU | Ok | 2023-01-25 | 2023-01-27 |  | PSR103728 | 103728 | PSR103728 | PIPE, SCH 40, SUS316LTP, 400 MM ND X 6 METERS LONG, O.D.: 406.4 MM, WALL THICKNESS: 12.7 MM, THEORETICAL WEIGHT: 750 KG/LENGTH, SEAMLESS, BEVELED ENDS, MATERIAL: STAINLESS STEEL CONFORMING TO JIS G3459 SYMBOL SUS316LTP COMPARABLE TO ASTM A3 | PIPE, SCH 40, SUS316LTP, 400 MM ND X 6 METERS LONG, O.D.: 406.4 MM, WALL THICKNESS: 12.7 MM, THEORETICAL WEIGHT: 750 KG/LENGTH, SEAMLESS, BEVELED ENDS, MATERIAL: STAINLESS STEEL CONFORMING TO JIS G3459 SYMBOL SUS316LTP COMPARABLE TO ASTM A3 12M-04b TP316L | LG | 0 | 0 | CONSUMABLES | C | PD | 2200 | UNBW | CAPITAL |  |  |  | EX | [29 empty] | CLEANSED | PIPE | METALLIC | TYPE | SEAMLESS | NOMINAL SIZE | 400 MM | LENGTH | 6 M | SCHEDULE/WALL THICKNESS | SCH 40/12.7 MM | PRESSURE CLASS/RATING |  | MATERIAL | STAINLESS STEEL 316L | MATERIAL SPECIFICATION | ASTM A312M-04b TP316L | COATING/FINISH |  | MANUFACTURING PROCESS |  | TEMPERATURE RATING |  | HAZARD CLASS |  | CERTIFICATION/STANDARD | JIS G3459 | ADDITIONAL FEATURES EN | END CONNECTION: BEVELED ENDS, OUTSIDE DIAMETER: 406.4 MM, THEORETICAL WEIGHT: 750 KG/LENGTH | ADDITIONAL FEATURES ES |  | ADDITIONAL FEATURES FR | [31 empty] | Production Completed
STP_005-003 | Data Enrichment | SFU | SFU | Ok | 2023-01-25 | 2023-01-27 |  | PSR196483 | 196483 | PSR196483 | PIPE, SCH 40, SUS316LTP, 50 MM ND X 6 METERS LONG, O.D.: 60.5 MM, SEAMLESS, PLAIN BEVEL ENDS, MATERIAL: STAINLESS STEEL CONFORMING TO JIS G 3459 COMPARABLE TO ASTM A312M-04b TP316L, THEORETICAL WEIGHT: 33.18 KG/LENGTH | PIPE, SCH 40, SUS316LTP, 50 MM ND X 6 METERS LONG, O.D.: 60.5 MM, SEAMLESS, PLAIN BEVEL ENDS, MATERIAL: STAINLESS STEEL CONFORMING TO JIS G 3459 COMPARABLE TO ASTM A312M-04b TP316L, THEORETICAL WEIGHT: 33.18 KG/LENGTH | LG | 0 | 0 | CONSUMABLES | C | PD | 2200 | ERSA | OTHERS |  |  |  | EX |  |  | ORMOC LIBERTY MARKETING, INC. | [10 empty] | ORMOC LIBERTY MARKETING, INC. | [15 empty] | CLEANSED | PIPE | METALLIC | TYPE | SEAMLESS | NOMINAL SIZE | 50 MM | LENGTH | 6 M | SCHEDULE/WALL THICKNESS | SCH 40 | PRESSURE CLASS/RATING |  | MATERIAL | STAINLESS STEEL 316L | MATERIAL SPECIFICATION | ASTM A312M-04b TP316L | COATING/FINISH |  | MANUFACTURING PROCESS |  | TEMPERATURE RATING |  | HAZARD CLASS |  | CERTIFICATION/STANDARD | JIS G3459 | ADDITIONAL FEATURES EN | END CONNECTION: PLAIN BEVELED ENDS, OUTSIDE DIAMETER: 60.5 MM, THEORETICAL WEIGHT: 33.18 KG/LENGTH | ADDITIONAL FEATURES ES |  | ADDITIONAL FEATURES FR | [31 empty] | Production Completed
STP_005-003 | Data Enrichment | SFU | SFU | Ok | 2023-01-25 | 2023-01-27 |  | PSR054693 | 054693 | PSR054693 | PIPE, SCH 40S, 150 MM ND, BEVELED END, SEAMLESS, HIGH SILICA AUSTENITIC SS-UNS S32615, ASTM A-312, MFR: NORAM | PIPE, SCH 40S, 150 MM ND, BEVELED END, SEAMLESS, HIGH SILICA AUSTENITIC SS-UNS S32615, ASTM A-312, MFR: NORAM | M | 0 | 0 | CONSUMABLES | C | PD | 2200 | ERSA | OTHERS |  |  |  | EX | [5 empty] | NORAM | [23 empty] | CLEANSED | PIPE | METALLIC | TYPE | SEAMLESS | NOMINAL SIZE | 150 MM | LENGTH |  | SCHEDULE/WALL THICKNESS | SCH 40S | PRESSURE CLASS/RATING |  | MATERIAL | HIGH SILICA AUSTENITIC STAINLESS STEEL | MATERIAL SPECIFICATION | UNS S32615, ASTM A-312 | COATING/FINISH |  | MANUFACTURING PROCESS |  | TEMPERATURE RATING |  | HAZARD CLASS |  | CERTIFICATION/STANDARD |  | ADDITIONAL FEATURES EN | END CONNECTION: BEVELED ENDS | ADDITIONAL FEATURES ES |  | ADDITIONAL FEATURES FR | [31 empty] | Production Completed
STP_005-003 | Data Enrichment | SFU | SFU | Ok | 2023-01-25 | 2023-01-27 |  | PSR048599 | 048599 | PSR048599 | PIPE, SCH 60, AVESTA 904L, 80 MM ND X 6 METERS LONG, SEAMLESS, PLAIN BEVELED ENDS. | PIPE, SCH 60, AVESTA 904L, 80 MM ND X 6 METERS LONG, SEAMLESS, PLAIN BEVELED ENDS. | LG | 0 | 0 | CONSUMABLES | C | PD | 2200 | ERSA | OTHERS |  |  |  | EX | [29 empty] | CLEANSED | PIPE | METALLIC | TYPE | SEAMLESS | NOMINAL SIZE | 80 MM | LENGTH | 6 M | SCHEDULE/WALL THICKNESS | SCH 60 | PRESSURE CLASS/RATING |  | MATERIAL |  | MATERIAL SPECIFICATION | AVESTA 904L | COATING/FINISH |  | MANUFACTURING PROCESS |  | TEMPERATURE RATING |  | HAZARD CLASS |  | CERTIFICATION/STANDARD |  | ADDITIONAL FEATURES EN | END CONNECTION: PLAIN BEVELED ENDS | ADDITIONAL FEATURES ES |  | ADDITIONAL FEATURES FR | [31 empty] | Production Completed
STP_005-003 | Data Enrichment | SFU | SFU | Ok | 2023-01-25 | 2023-01-27 |  | PSR011691 | 011691 | PSR011691 | PIPE, SCH 60, B. I., 150 mm ND X 6 METERS LONG, SEAMLESS, O.D.: 165.2 mm, PLAIN END BUTT-WELDING TYPE (BEVEL END), MATERIAL: CARBON STEEL, CONFORMING TO JIS G3454 GRADE STPG 370 OR ASTM A53M - PIPES FOR PRESSURE SERVICE | PIPE, SCH 60, B. I., 150 mm ND X 6 METERS LONG, SEAMLESS, O.D.: 165.2 mm, PLAIN END BUTT-WELDING TYPE (BEVEL END), MATERIAL: CARBON STEEL, CONFORMING TO JIS G3454 GRADE STPG 370 OR ASTM A53M - PIPES FOR PRESSURE SERVICE | LG | 0 | 0 | CONSUMABLES | C | PD | 2200 | ERSA | OTHERS |  |  |  | EX |  |  | UP TOWN INDL SALES INC | [10 empty] | UP TOWN INDL SALES INC | [15 empty] | CLEANSED | PIPE | METALLIC | TYPE | SEAMLESS | NOMINAL SIZE | 150 MM | LENGTH | 6 M | SCHEDULE/WALL THICKNESS | SCH 60 | PRESSURE CLASS/RATING |  | MATERIAL | CARBON STEEL | MATERIAL SPECIFICATION | ASTM A53M GR STPG 370 | COATING/FINISH | BLACK | MANUFACTURING PROCESS |  | TEMPERATURE RATING |  | HAZARD CLASS |  | CERTIFICATION/STANDARD | JIS G3454 | ADDITIONAL FEATURES EN | END CONNECTION: PLAIN BEVELED ENDS BUTT WELD, OUTSIDE DIAMETER: 165.2 MM, PIPES FOR PRESSURE SERVICE | ADDITIONAL FEATURES ES |  | ADDITIONAL FEATURES FR | [31 empty] | Production Completed
STP_005-003 | Data Enrichment | SFU | SFU | Ok | 2023-01-25 | 2023-01-27 |  | PSR512172 | 512172 | PSR512172 | PIPE, SCH 60, B. I., 40 MM ND X 6.0 METERS LONG, O.D.: 48.6 MM, SEAMLESS, PLAIN ENDS BEVELED (BUTT-WELDING TYPE) | PIPE, SCH 60, B. I., 40 MM ND X 6.0 METERS LONG, O.D.: 48.6 MM, SEAMLESS, PLAIN ENDS BEVELED (BUTT-WELDING TYPE) | LG | 0 | 0 | CONSUMABLES | C | PD | 2200 | ERSA | OTHERS |  |  |  | EX |  |  | REMINGTON INDUSTRIAL SALES CORPORATION | [10 empty] | REMINGTON INDUSTRIAL SALES CORPORATION | [15 empty] | CLEANSED | PIPE | METALLIC | TYPE | SEAMLESS | NOMINAL SIZE | 40 MM | LENGTH | 6 M | SCHEDULE/WALL THICKNESS | SCH 60 | PRESSURE CLASS/RATING |  | MATERIAL | IRON | MATERIAL SPECIFICATION |  | COATING/FINISH | BLACK | MANUFACTURING PROCESS |  | TEMPERATURE RATING |  | HAZARD CLASS |  | CERTIFICATION/STANDARD |  | ADDITIONAL FEATURES EN | END CONNECTION: PLAIN BEVELED ENDS BUTT WELD, OUTSIDE DIAMETER: 48.6 MM | ADDITIONAL FEATURES ES |  | ADDITIONAL FEATURES FR | [31 empty] | Production Completed
STP_005-003 | Data Enrichment | SFU | SFU | Ok | 2023-01-25 | 2023-01-27 |  | PSR373799 | 373799 | PSR373799 | PIPE, SCH 60, B. I., 80 MM ND X 6.0 METERS LONG, O.D.: 89.1 MM, SEAMLESS, PLAIN BEVELED ENDS (BUTT-WELDING TYPE) | PIPE, SCH 60, B. I., 80 MM ND X 6.0 METERS LONG, O.D.: 89.1 MM, SEAMLESS, PLAIN BEVELED ENDS (BUTT-WELDING TYPE) | LG | 0 | 0 | CONSUMABLES | B | PD | 2200 | ERSA | OTHERS |  |  |  | EX |  |  | REMINGTON INDUSTRIAL SALES CORPORATION | [10 empty] | REMINGTON INDUSTRIAL SALES CORPORATION | [15 empty] | CLEANSED | PIPE | METALLIC | TYPE | SEAMLESS | NOMINAL SIZE | 80 MM | LENGTH | 6 M | SCHEDULE/WALL THICKNESS | SCH 60 | PRESSURE CLASS/RATING |  | MATERIAL | IRON | MATERIAL SPECIFICATION |  | COATING/FINISH | BLACK | MANUFACTURING PROCESS |  | TEMPERATURE RATING |  | HAZARD CLASS |  | CERTIFICATION/STANDARD |  | ADDITIONAL FEATURES EN | END CONNECTION: PLAIN BEVELED ENDS BUTT WELD, OUTSIDE DIAMETER: 89.1 MM | ADDITIONAL FEATURES ES |  | ADDITIONAL FEATURES FR | [31 empty] | Production Completed
STP_005-003 | Data Enrichment | SFU | SFU | Ok | 2023-01-25 | 2023-01-27 |  | PSR103801 | 103801 | PSR103801 | PIPE, SCH 60, C. S., 80 MM ND X 6.0 METERS LONG, SEAMLESS, PLAIN ENDS | PIPE, SCH 60, C. S., 80 MM ND X 6.0 METERS LONG, SEAMLESS, PLAIN ENDS | LG | 0 | 0 | CONSUMABLES | C | PD | 2200 | ERSA | OTHERS |  |  |  | EX |  |  | EMMI INCORPORATED | [10 empty] | EMMI INCORPORATED | [15 empty] | CLEANSED | PIPE | METALLIC | TYPE | SEAMLESS | NOMINAL SIZE | 80 MM | LENGTH | 6 M | SCHEDULE/WALL THICKNESS | SCH 60 | PRESSURE CLASS/RATING |  | MATERIAL | CARBON STEEL | MATERIAL SPECIFICATION |  | COATING/FINISH |  | MANUFACTURING PROCESS |  | TEMPERATURE RATING |  | HAZARD CLASS |  | CERTIFICATION/STANDARD |  | ADDITIONAL FEATURES EN | END CONNECTION: PLAIN ENDS | ADDITIONAL FEATURES ES |  | ADDITIONAL FEATURES FR | [31 empty] | Production Completed
STP_005-003 | Data Enrichment | SFU | SFU | Ok | 2023-01-25 | 2023-01-27 |  | PSR015764 | 015764 | PSR015764 | PIPE, SCH 60, C.S., 200 MM ND X 6 METERS LONG, O.D.: 216.3 MM, CARBON STEEL, SEAMLESS, BEVELED ENDS | PIPE, SCH 60, C.S., 200 MM ND X 6 METERS LONG, O.D.: 216.3 MM, CARBON STEEL, SEAMLESS, BEVELED ENDS | LG | 0 | 0 | CONSUMABLES | B | PD | 2200 | ERSA | OTHERS |  |  |  | EX |  |  | METAL EXPONENTS, INC. | [10 empty] | METAL EXPONENTS, INC. | [15 empty] | CLEANSED | PIPE | METALLIC | TYPE | SEAMLESS | NOMINAL SIZE | 200 MM | LENGTH | 6 M | SCHEDULE/WALL THICKNESS | SCH 60 | PRESSURE CLASS/RATING |  | MATERIAL | CARBON STEEL | MATERIAL SPECIFICATION |  | COATING/FINISH |  | MANUFACTURING PROCESS |  | TEMPERATURE RATING |  | HAZARD CLASS |  | CERTIFICATION/STANDARD |  | ADDITIONAL FEATURES EN | END CONNECTION: BEVELED ENDS, OUTSIDE DIAMETER: 216.3 MM | ADDITIONAL FEATURES ES |  | ADDITIONAL FEATURES FR | [31 empty] | Production Completed
STP_005-003 | Data Enrichment | SFU | SFU | Ok | 2023-01-25 | 2023-01-27 |  | PSR028309 | 028309 | PSR028309 | PIPE, SCH 60, C.S., STPG 370, 150 MM ND X 6.0 METERS, O.D.: 165.2 MM, SEAMLESS, BEVELLED ENDS, CONFORMING TO JIS G3454; PIPES FOR PRESSURE SERVICE. | PIPE, SCH 60, C.S., STPG 370, 150 MM ND X 6.0 METERS, O.D.: 165.2 MM, SEAMLESS, BEVELLED ENDS, CONFORMING TO JIS G3454; PIPES FOR PRESSURE SERVICE. | LG | 0 | 0 | CONSUMABLES | C | PD | 2200 | ERSA | OTHERS |  |  |  | EX |  |  | MANILA OVERSEAS, INC. | [10 empty] | MANILA OVERSEAS, INC. | [15 empty] | CLEANSED | PIPE | METALLIC | TYPE | SEAMLESS | NOMINAL SIZE | 150 MM | LENGTH | 6 M | SCHEDULE/WALL THICKNESS | SCH 60 | PRESSURE CLASS/RATING |  | MATERIAL | CARBON STEEL | MATERIAL SPECIFICATION | STPG 370 | COATING/FINISH |  | MANUFACTURING PROCESS |  | TEMPERATURE RATING |  | HAZARD CLASS |  | CERTIFICATION/STANDARD | JIS G3454 | ADDITIONAL FEATURES EN | END CONNECTION: BEVELED ENDS, OUTSIDE DIAMETER: 165.2 MM, FOR PRESSURE SERVICE | ADDITIONAL FEATURES ES |  | ADDITIONAL FEATURES FR | [31 empty] | Production Completed
STP_005-003 | Data Enrichment | SFU | SFU | Ok | 2023-01-25 | 2023-01-27 |  | PSR028308 | 028308 | PSR028308 | PIPE, SCH 60, C.S., STPG 370, 200 mm ND X 6.0 m, O.D.: 216.3 mm, SEAMLESS, BEVELLED ENDS, CONFORMING TO JIS G3454; PIPES FOR PRESSURE SERVICE. | PIPE, SCH 60, C.S., STPG 370, 200 mm ND X 6.0 m, O.D.: 216.3 mm, SEAMLESS, BEVELLED ENDS, CONFORMING TO JIS G3454; PIPES FOR PRESSURE SERVICE. | LG | 0 | 0 | CONSUMABLES | C | PD | 2200 | ERSA | OTHERS |  |  |  | EX |  |  | REGAN INDUSTRIAL SALES, INC. | [10 empty] | REGAN INDUSTRIAL SALES, INC. | [15 empty] | CLEANSED | PIPE | METALLIC | TYPE | SEAMLESS | NOMINAL SIZE | 200 MM | LENGTH | 6 M | SCHEDULE/WALL THICKNESS | SCH 60 | PRESSURE CLASS/RATING |  | MATERIAL | CARBON STEEL | MATERIAL SPECIFICATION | STPG 370 | COATING/FINISH |  | MANUFACTURING PROCESS |  | TEMPERATURE RATING |  | HAZARD CLASS |  | CERTIFICATION/STANDARD | JIS G3454 | ADDITIONAL FEATURES EN | END CONNECTION: BEVELED ENDS, OUTSIDE DIAMETER: 216.3 MM | ADDITIONAL FEATURES ES |  | ADDITIONAL FEATURES FR | [31 empty] | Production Completed
STP_005-003 | Data Enrichment | SFU | SFU | Ok | 2023-01-25 | 2023-01-27 |  | PSR028283 | 028283 | PSR028283 | PIPE, SCH 60, C.S., STPG 370, 40 mm ND X 6.0 M, O.D.: 48.6 mm, SEAMLESS, BEVELLED ENDS, CONFORMING TO JIS G3454, PIPES FOR PRESSURE SERVICE. | PIPE, SCH 60, C.S., STPG 370, 40 mm ND X 6.0 M, O.D.: 48.6 mm, SEAMLESS, BEVELLED ENDS, CONFORMING TO JIS G3454, PIPES FOR PRESSURE SERVICE. | LG | 0 | 0 | CONSUMABLES | C | PD | 2200 | ERSA | OTHERS |  |  |  | EX |  |  | TYVAL INDUSTRIAL SUPPLY CORP. | [10 empty] | TYVAL INDUSTRIAL SUPPLY CORP. | [15 empty] | CLEANSED | PIPE | METALLIC | TYPE | SEAMLESS | NOMINAL SIZE | 40 MM | LENGTH | 6 M | SCHEDULE/WALL THICKNESS | SCH 60 | PRESSURE CLASS/RATING |  | MATERIAL | CARBON STEEL | MATERIAL SPECIFICATION | STPG 370 | COATING/FINISH |  | MANUFACTURING PROCESS |  | TEMPERATURE RATING |  | HAZARD CLASS |  | CERTIFICATION/STANDARD | JIS G3454 | ADDITIONAL FEATURES EN | END CONNECTION: BEVELED ENDS, OUTSIDE DIAMETER: 48.6 MM, FOR PRESSURE SERVICE | ADDITIONAL FEATURES ES |  | ADDITIONAL FEATURES FR | [31 empty] | Production Completed
STP_005-003 | Data Enrichment | SFU | SFU | Ok | 2023-01-25 | 2023-01-27 |  | PSR106314 | 106314 | PSR106314 | PIPE, SCH 60, SUS 316L, 125 MM ND X 6.0 METERS LONG, SEAMLESS, BEVELED END (BUTT-WELDING) | PIPE, SCH 60, SUS 316L, 125 MM ND X 6.0 METERS LONG, SEAMLESS, BEVELED END (BUTT-WELDING) | PC | 0 | 0 | CONSUMABLES | C | PD | 2200 | ERSA | OTHERS |  |  |  | EX |  |  | CHAMPION ENGINEERING & SALES PTY LTD | [10 empty] | CHAMPION ENGINEERING & SALES PTY LTD | [15 empty] | CLEANSED | PIPE | METALLIC | TYPE | SEAMLESS | NOMINAL SIZE | 125 MM | LENGTH | 6 M | SCHEDULE/WALL THICKNESS | SCH 60 | PRESSURE CLASS/RATING |  | MATERIAL | STAINLESS STEEL 316L | MATERIAL SPECIFICATION |  | COATING/FINISH |  | MANUFACTURING PROCESS |  | TEMPERATURE RATING |  | HAZARD CLASS |  | CERTIFICATION/STANDARD |  | ADDITIONAL FEATURES EN | END CONNECTION: BEVELED ENDS BUTT WELD | ADDITIONAL FEATURES ES |  | ADDITIONAL FEATURES FR | [31 empty] | Production Completed
STP_005-003 | Data Enrichment | SFU | SFU | Ok | 2023-01-25 | 2023-01-27 |  | PSR100313 | 100313 | PSR100313 | PIPE, SCH 60, SUS 316L, 50 MM ND X 6.0 METERS LONG, SEAMLESS, PLAIN ENDS BEVELED (BUTT-WELDING) | PIPE, SCH 60, SUS 316L, 50 MM ND X 6.0 METERS LONG, SEAMLESS, PLAIN ENDS BEVELED (BUTT-WELDING) | LG | 0 | 0 | CONSUMABLES | C | PD | 2200 | ERSA | OTHERS |  |  |  | EX |  |  | UNIVERSAL TECHNO PIPING CORP | [10 empty] | UNIVERSAL TECHNO PIPING CORP | [15 empty] | CLEANSED | PIPE | METALLIC | TYPE | SEAMLESS | NOMINAL SIZE | 50 MM | LENGTH | 6 M | SCHEDULE/WALL THICKNESS | SCH 60 | PRESSURE CLASS/RATING |  | MATERIAL | STAINLESS STEEL 316L | MATERIAL SPECIFICATION |  | COATING/FINISH |  | MANUFACTURING PROCESS |  | TEMPERATURE RATING |  | HAZARD CLASS |  | CERTIFICATION/STANDARD |  | ADDITIONAL FEATURES EN | END CONNECTION: PLAIN BEVELED ENDS BUTT WELD | ADDITIONAL FEATURES ES |  | ADDITIONAL FEATURES FR | [31 empty] | Production Completed
STP_005-003 | Data Enrichment | SFU | SFU | Ok | 2023-01-25 | 2023-01-27 |  | PSR023141 | 023141 | PSR023141 | PIPE, SCH 80, B. I., 2 ND X 20' LONG, OD: 2.375, SEAMLESS, BLACK FINISH, BEVELED PLAIN ENDS. | PIPE, SCH 80, B. I., 2 ND X 20' LONG, OD: 2.375, SEAMLESS, BLACK FINISH, BEVELED PLAIN ENDS. | LG | 0 | 0 | CONSUMABLES | C | PD | 2200 | ERSA | OTHERS |  |  |  | EX |  |  | ORMOC LIBERTY MARKETING, INC. | [10 empty] | ORMOC LIBERTY MARKETING, INC. | [15 empty] | CLEANSED | PIPE | METALLIC | TYPE | SEAMLESS | NOMINAL SIZE | 2 IN | LENGTH | 20 FT | SCHEDULE/WALL THICKNESS | SCH 80 | PRESSURE CLASS/RATING |  | MATERIAL | IRON | MATERIAL SPECIFICATION |  | COATING/FINISH | BLACK | MANUFACTURING PROCESS |  | TEMPERATURE RATING |  | HAZARD CLASS |  | CERTIFICATION/STANDARD |  | ADDITIONAL FEATURES EN | END CONNECTION: PLAIN BEVELED ENDS, OUTSIDE DIAMETER: 2.375 IN | ADDITIONAL FEATURES ES |  | ADDITIONAL FEATURES FR | [31 empty] | Production Completed
STP_005-003 | Data Enrichment | SFU | SFU | ASK PRESSURE RATING | 2023-01-25 | 2023-01-27 |  | PSR910276 | 910276 | PSR910276 | PIPE, SCH 80, C. S., 400 mm ND X 6.0 METERS LONG, DESIGN PRESSURE: JIS 10K; SEAMLESS, BEVELED ENDS. | PIPE, SCH 80, C. S., 400 mm ND X 6.0 METERS LONG, DESIGN PRESSURE: JIS 10K; SEAMLESS, BEVELED ENDS. | LG | 0 | 0 | CONSUMABLES | C | PD | 2200 | ERSA | OTHERS |  |  |  | EX | [29 empty] | CLEANSED | PIPE | METALLIC | TYPE | SEAMLESS | NOMINAL SIZE | 400 MM | LENGTH | 6 M | SCHEDULE/WALL THICKNESS | SCH 80 | PRESSURE CLASS/RATING | JIS 10K | MATERIAL | CARBON STEEL | MATERIAL SPECIFICATION |  | COATING/FINISH |  | MANUFACTURING PROCESS |  | TEMPERATURE RATING |  | HAZARD CLASS |  | CERTIFICATION/STANDARD |  | ADDITIONAL FEATURES EN | END CONNECTION: BEVELED ENDS | ADDITIONAL FEATURES ES |  | ADDITIONAL FEATURES FR | [31 empty] | Production Completed
STP_005-003 | Data Enrichment | SFU | SFU | ASK PRESSURE RATING | 2023-01-25 | 2023-01-27 |  | PSR910273 | 910273 | PSR910273 | PIPE, SCH 80, C. S., 900 mm ND X 6.0 METERS LONG, DESIGN PRESSURE: JIS 10K; SEAMLESS, BEVELED ENDS. | PIPE, SCH 80, C. S., 900 mm ND X 6.0 METERS LONG, DESIGN PRESSURE: JIS 10K; SEAMLESS, BEVELED ENDS. | LG | 0 | 0 | CONSUMABLES | C | PD | 2200 | ERSA | OTHERS |  |  |  | EX |  |  | UP TOWN INDL SALES INC | [10 empty] | UP TOWN INDL SALES INC | [15 empty] | CLEANSED | PIPE | METALLIC | TYPE | SEAMLESS | NOMINAL SIZE | 900 MM | LENGTH | 6 M | SCHEDULE/WALL THICKNESS | SCH 80 | PRESSURE CLASS/RATING | JIS 10K | MATERIAL | CARBON STEEL | MATERIAL SPECIFICATION |  | COATING/FINISH |  | MANUFACTURING PROCESS |  | TEMPERATURE RATING |  | HAZARD CLASS |  | CERTIFICATION/STANDARD |  | ADDITIONAL FEATURES EN | END CONNECTION: BEVELED ENDS | ADDITIONAL FEATURES ES |  | ADDITIONAL FEATURES FR | [31 empty] | Production Completed
STP_005-003 | Data Enrichment | SFU | SFU | Ok | 2023-01-25 | 2023-01-27 |  | PSR012709 | 012709 | PSR012709 | PIPE, SCH 80, SUS 304, 20 mm NOMINAL DIAMETER X 6.0 METERS LONG, STAINLESS STEEL TYPE 304, PLAIN ENDS SOCKET WELD TYPE | PIPE, SCH 80, SUS 304, 20 mm NOMINAL DIAMETER X 6.0 METERS LONG, STAINLESS STEEL TYPE 304, PLAIN ENDS SOCKET WELD TYPE | PC | 0 | 0 | CONSUMABLES | C | PD | 2200 | ERSA | OTHERS |  |  |  | EX | [29 empty] | CLEANSED | PIPE | METALLIC | TYPE |  | NOMINAL SIZE | 20 MM | LENGTH | 6 M | SCHEDULE/WALL THICKNESS | SCH 80 | PRESSURE CLASS/RATING |  | MATERIAL | STAINLESS STEEL 304 | MATERIAL SPECIFICATION |  | COATING/FINISH |  | MANUFACTURING PROCESS |  | TEMPERATURE RATING |  | HAZARD CLASS |  | CERTIFICATION/STANDARD |  | ADDITIONAL FEATURES EN | END CONNECTION: PLAIN ENDS SOCKET WELD | ADDITIONAL FEATURES ES |  | ADDITIONAL FEATURES FR | [31 empty] | Production Completed
STP_005-003 | Data Enrichment | SFU | SFU | Ok | 2023-01-25 | 2023-01-27 |  | PSR562598 | 562598 | PSR562598 | PIPE, SCH 80, SUS 316L, 65MMNDX76.3MMODX7.0MMWTX6.0M,SEAMLESS,BEVEL ENDS,JIS G3459 | PIPE, SCH 80, SUS 316L, 65MMNDX76.3MMODX7.0MMWTX6.0M,SEAMLESS,BEVEL ENDS,JIS G3459 | LG | 0 | 0 | CONSUMABLES | C | PD | 2200 | ERSA | OTHERS |  |  |  | EX |  |  | ORMOC LIBERTY MARKETING, INC. | [10 empty] | ORMOC LIBERTY MARKETING, INC. | [15 empty] | CLEANSED | PIPE | METALLIC | TYPE | SEAMLESS | NOMINAL SIZE | 65 MM | LENGTH | 6 M | SCHEDULE/WALL THICKNESS | SCH 80/7 MM | PRESSURE CLASS/RATING |  | MATERIAL | STAINLESS STEEL 316L | MATERIAL SPECIFICATION |  | COATING/FINISH |  | MANUFACTURING PROCESS |  | TEMPERATURE RATING |  | HAZARD CLASS |  | CERTIFICATION/STANDARD |  | ADDITIONAL FEATURES EN | END CONNECTION: BEVELED ENDS, OUTSIDE DIAMETER: 76.3 MM | ADDITIONAL FEATURES ES |  | ADDITIONAL FEATURES FR | [31 empty] | Production Completed
STP_005-003 | Data Enrichment | SFU | SFU | Ok | 2023-01-25 | 2023-01-27 |  | PSR952636 | 952636 | PSR952636 | PIPE, STRAIGHT, C.S. SCH 40, DN 150, 6 METER LONG, BEVEL END, SEAMLESS, MATERIAL: CARBON STEEL JIS G3454 STPG410 | PIPE, STRAIGHT, C.S. SCH 40, DN 150, 6 METER LONG, BEVEL END, SEAMLESS, MATERIAL: CARBON STEEL JIS G3454 STPG410 | LG | 0 | 0 | CRITICAL | B | PD | 2200 | ERSA | OTHER |  |  |  | EX | [29 empty] | CLEANSED | PIPE | METALLIC | TYPE | STRAIGHT, SEAMLESS | NOMINAL SIZE | 150 MM | LENGTH | 6 M | SCHEDULE/WALL THICKNESS | SCH 40 | PRESSURE CLASS/RATING |  | MATERIAL | CARBON STEEL | MATERIAL SPECIFICATION | STPG410 | COATING/FINISH |  | MANUFACTURING PROCESS |  | TEMPERATURE RATING |  | HAZARD CLASS |  | CERTIFICATION/STANDARD | JIS G3454 | ADDITIONAL FEATURES EN | END CONNECTION: BEVELED ENDS | ADDITIONAL FEATURES ES |  | ADDITIONAL FEATURES FR | [31 empty] | Production Completed
STP_005-003 | Data Enrichment | SFU | SFU | Ok | 2023-01-25 | 2023-01-27 |  | PSR954335 | 954335 | PSR954335 | PIPE, STRAIGHT, C.S. SCH 80, DN 150, 6 METER LONG, BEVEL END, SEAMLESS, MATERIAL: CARBON STEEL JIS G3454 STPG410 | PIPE, STRAIGHT, C.S. SCH 80, DN 150, 6 METER LONG, BEVEL END, SEAMLESS, MATERIAL: CARBON STEEL JIS G3454 STPG410 | EA | 0 | 0 | CONSUMABLES | C | PD | 2200 | ERSA | OTHER | N/A |  |  | EX | [29 empty] | CLEANSED | PIPE | METALLIC | TYPE | STRAIGHT, SEAMLESS | NOMINAL SIZE | 150 MM | LENGTH | 6 M | SCHEDULE/WALL THICKNESS | SCH 80 | PRESSURE CLASS/RATING |  | MATERIAL | CARBON STEEL | MATERIAL SPECIFICATION | STPG410 | COATING/FINISH |  | MANUFACTURING PROCESS |  | TEMPERATURE RATING |  | HAZARD CLASS |  | CERTIFICATION/STANDARD | JIS G3454 | ADDITIONAL FEATURES EN | END CONNECTION: BEVELED ENDS | ADDITIONAL FEATURES ES |  | ADDITIONAL FEATURES FR | [31 empty] | Production Completed
STP_005-003 | Data Enrichment | SFU | SFU | Ok | 2023-01-25 | 2023-01-27 |  | PSR952635 | 952635 | PSR952635 | PIPE, STRAIGHT, C.S., SCH 40, DN 100, 6 METER LONG, BEVEL END, SEAMLESS, MATERIAL: CARBON STEEL JIS G3454 STPG410 | PIPE, STRAIGHT, C.S., SCH 40, DN 100, 6 METER LONG, BEVEL END, SEAMLESS, MATERIAL: CARBON STEEL JIS G3454 STPG410 | LG | 0 | 0 | CRITICAL | B | PD | 2200 | ERSA | OTHER |  |  |  | EX | [29 empty] | CLEANSED | PIPE | METALLIC | TYPE | STRAIGHT, SEAMLESS | NOMINAL SIZE | 100 MM | LENGTH | 6 M | SCHEDULE/WALL THICKNESS | SCH 40 | PRESSURE CLASS/RATING |  | MATERIAL | CARBON STEEL | MATERIAL SPECIFICATION | STPG410 | COATING/FINISH |  | MANUFACTURING PROCESS |  | TEMPERATURE RATING |  | HAZARD CLASS |  | CERTIFICATION/STANDARD | JIS G3454 | ADDITIONAL FEATURES EN | END CONNECTION: BEVELED ENDS | ADDITIONAL FEATURES ES |  | ADDITIONAL FEATURES FR | [31 empty] | Production Completed
STP_005-003 | Data Enrichment | SFU | SFU | Ok | 2023-01-25 | 2023-01-27 |  | PSR952633 | 952633 | PSR952633 | PIPE, STRAIGHT, C.S., SCH 40, DN 15, 6 METER LONG, PLAIN END, SEAMLESS, MATERIAL: CARBON STEEL JIS G3454 STPG410 | PIPE, STRAIGHT, C.S., SCH 40, DN 15, 6 METER LONG, PLAIN END, SEAMLESS, MATERIAL: CARBON STEEL JIS G3454 STPG410 | LG | 0 | 0 | CRITICAL | B | PD | 2200 | ERSA | OTHER |  |  |  | EX | [29 empty] | CLEANSED | PIPE | METALLIC | TYPE | STRAIGHT, SEAMLESS | NOMINAL SIZE | 15 MM | LENGTH | 6 M | SCHEDULE/WALL THICKNESS | SCH 40 | PRESSURE CLASS/RATING |  | MATERIAL | CARBON STEEL | MATERIAL SPECIFICATION | STPG410 | COATING/FINISH |  | MANUFACTURING PROCESS |  | TEMPERATURE RATING |  | HAZARD CLASS |  | CERTIFICATION/STANDARD | JIS G3454 | ADDITIONAL FEATURES EN | END CONNECTION: PLAIN ENDS | ADDITIONAL FEATURES ES |  | ADDITIONAL FEATURES FR | [31 empty] | Production Completed
STP_005-003 | Data Enrichment | SFU | SFU | Ok | 2023-01-25 | 2023-01-27 |  | PSR952634 | 952634 | PSR952634 | PIPE, STRAIGHT, C.S., SCH 40, DN 20, 6 METER LONG, PLAIN END, SEAMLESS, MATERIAL: CARBON STEEL JIS G3454 STPG410 | PIPE, STRAIGHT, C.S., SCH 40, DN 20, 6 METER LONG, PLAIN END, SEAMLESS, MATERIAL: CARBON STEEL JIS G3454 STPG410 | LG | 0 | 0 | CRITICAL | B | PD | 2200 | ERSA | OTHER |  |  |  | EX | [29 empty] | CLEANSED | PIPE | METALLIC | TYPE | STRAIGHT, SEAMLESS | NOMINAL SIZE | 20 MM | LENGTH | 6 M | SCHEDULE/WALL THICKNESS | SCH 40 | PRESSURE CLASS/RATING |  | MATERIAL | CARBON STEEL | MATERIAL SPECIFICATION | STPG410 | COATING/FINISH |  | MANUFACTURING PROCESS |  | TEMPERATURE RATING |  | HAZARD CLASS |  | CERTIFICATION/STANDARD | JIS G3454 | ADDITIONAL FEATURES EN | END CONNECTION: PLAIN ENDS | ADDITIONAL FEATURES ES |  | ADDITIONAL FEATURES FR | [31 empty] | Production Completed
STP_005-003 | Data Enrichment | SFU | SFU | Ok | 2023-01-25 | 2023-01-27 |  | PSR952637 | 952637 | PSR952637 | PIPE, STRAIGHT, C.S., SCH 40, DN 200, 6 METER LONG, BEVEL END, SEAMLESS, MATERIAL: CARBON STEEL JIS G3454 STPG410 | PIPE, STRAIGHT, C.S., SCH 40, DN 200, 6 METER LONG, BEVEL END, SEAMLESS, MATERIAL: CARBON STEEL JIS G3454 STPG410 | LG | 0 | 0 | CRITICAL | B | PD | 2200 | ERSA | OTHER |  |  |  | EX | [29 empty] | CLEANSED | PIPE | METALLIC | TYPE | STRAIGHT, SEAMLESS | NOMINAL SIZE | 200 MM | LENGTH | 6 M | SCHEDULE/WALL THICKNESS | SCH 40 | PRESSURE CLASS/RATING |  | MATERIAL | CARBON STEEL | MATERIAL SPECIFICATION | STPG410 | COATING/FINISH |  | MANUFACTURING PROCESS |  | TEMPERATURE RATING |  | HAZARD CLASS |  | CERTIFICATION/STANDARD | JIS G3454 | ADDITIONAL FEATURES EN | END CONNECTION: BEVELED ENDS | ADDITIONAL FEATURES ES |  | ADDITIONAL FEATURES FR | [31 empty] | Production Completed
STP_005-003 | Data Enrichment | SFU | SFU | ASK WELDED AND BV | 2023-01-25 | 2023-01-27 | URL FOR REFERENCE OF BV | PSR946949 | 946949 | PSR946949 | PIPE, STRAIGHT, NPS 1 X 6.0 METERS LONG, O.D.: 1.315, SEAMLESS, BV, ASME B36.19, HIGH SILICA AUSTENITIC SS-UNS S33815, ASTM A312, SCH 40S | PIPE, STRAIGHT, NPS 1 X 6.0 METERS LONG, O.D.: 1.315, SEAMLESS, BV, ASME B36.19, HIGH SILICA AUSTENITIC SS-UNS S33815, ASTM A312, SCH 40S | M | 0 | 0 | CONSUMABLES | C | PD | 2200 | ERSA | OTHERS |  |  |  | EX |  |  | UP TOWN INDL SALES INC | https://www.steelseamlesspipe.com/sale-1958852-stainless-steel-seamless-pipe-lr-abs-bv-gl-dnv-nk-pipe-tp304h-tp310h-tp316h-tp321h-tp347h.html | [9 empty] | UP TOWN INDL SALES INC | [15 empty] | CLEANSED | PIPE | METALLIC | TYPE | STRAIGHT, SEAMLESS | NOMINAL SIZE | 1 IN | LENGTH | 6 M | SCHEDULE/WALL THICKNESS | SCH 40S | PRESSURE CLASS/RATING |  | MATERIAL | HIGH SILICA AUSTENITIC STAINLESS STEEL | MATERIAL SPECIFICATION | UNS S33815, ASTM A312 | COATING/FINISH |  | MANUFACTURING PROCESS |  | TEMPERATURE RATING |  | HAZARD CLASS |  | CERTIFICATION/STANDARD | BV, ASME B36.19 | ADDITIONAL FEATURES EN | OUTSIDE DIAMETER: 1.315 IN | ADDITIONAL FEATURES ES |  | ADDITIONAL FEATURES FR | [31 empty] | Production Completed
STP_005-003 | Data Enrichment | SFU | SFU | ASK WELDED AND BV | 2023-01-25 | 2023-01-27 |  | PSR052031 | 052031 | PSR052031 | PIPE, STRAIGHT, NPS 10, WELDED, BV, ASME B36.19, HIGH SILICA AUSTENITIC SS-UNS S33815, ASTM A312, SCH 40S | PIPE, STRAIGHT, NPS 10, WELDED, BV, ASME B36.19, HIGH SILICA AUSTENITIC SS-UNS S33815, ASTM A312, SCH 40S | M | 0 | 0 | CONSUMABLES | C | PD | 2200 | ERSA | OTHERS |  |  |  | EX |  |  | MECS, INC. | [10 empty] | MECS, INC. | [15 empty] | CLEANSED | PIPE | METALLIC | TYPE | STRAIGHT, WELDED | NOMINAL SIZE | 10 IN | LENGTH |  | SCHEDULE/WALL THICKNESS | SCH 40S | PRESSURE CLASS/RATING |  | MATERIAL | HIGH SILICA AUSTENITIC STAINLESS STEEL | MATERIAL SPECIFICATION | UNS S33815, ASTM A312 | COATING/FINISH |  | MANUFACTURING PROCESS |  | TEMPERATURE RATING |  | HAZARD CLASS |  | CERTIFICATION/STANDARD | BV, ASME B36.19 | ADDITIONAL FEATURES EN |  | ADDITIONAL FEATURES ES |  | ADDITIONAL FEATURES FR | [31 empty] | Production Completed
STP_005-003 | Data Enrichment | SFU | SFU | ASK WELDED AND BV | 2023-01-25 | 2023-01-27 |  | PSR052027 | 052027 | PSR052027 | PIPE, STRAIGHT, NPS 2, SEAMLESS, BV, ASME B36.19, HIGH SILICA AUSTENITIC SS-UNS S33815, ASTM A312, SCH 40S | PIPE, STRAIGHT, NPS 2, SEAMLESS, BV, ASME B36.19, HIGH SILICA AUSTENITIC SS-UNS S33815, ASTM A312, SCH 40S | M | 0 | 0 | CONSUMABLES | C | PD | 2200 | ERSA | OTHERS |  |  |  | EX |  |  | MECS, INC. | [10 empty] | MECS, INC. | [15 empty] | CLEANSED | PIPE | METALLIC | TYPE | STRAIGHT, SEAMLESS | NOMINAL SIZE | 2 IN | LENGTH |  | SCHEDULE/WALL THICKNESS | SCH 40S | PRESSURE CLASS/RATING |  | MATERIAL | HIGH SILICA AUSTENITIC STAINLESS STEEL | MATERIAL SPECIFICATION | UNS S33815, ASTM A312 | COATING/FINISH |  | MANUFACTURING PROCESS |  | TEMPERATURE RATING |  | HAZARD CLASS |  | CERTIFICATION/STANDARD | BV, ASME B36.19 | ADDITIONAL FEATURES EN |  | ADDITIONAL FEATURES ES |  | ADDITIONAL FEATURES FR | [31 empty] | Production Completed
STP_005-003 | Data Enrichment | SFU | SFU | ASK WELDED AND BV | 2023-01-25 | 2023-01-27 |  | PSR946952 | 946952 | PSR946952 | PIPE, STRAIGHT, NPS 22, WELDED, BV, ASME B36.19, HIGH SILICA AUSTENITIC SS-UNS S33815, ASTM A312, SCH 40S | PIPE, STRAIGHT, NPS 22, WELDED, BV, ASME B36.19, HIGH SILICA AUSTENITIC SS-UNS S33815, ASTM A312, SCH 40S | M | 0 | 0 | CONSUMABLES | C | PD | 2200 | ERSA | OTHERS |  |  |  | EX |  |  | MECS, INC. | [10 empty] | MECS, INC. | [15 empty] | CLEANSED | PIPE | METALLIC | TYPE | STRAIGHT, WELDED | NOMINAL SIZE | 22 IN | LENGTH |  | SCHEDULE/WALL THICKNESS | SCH 40S | PRESSURE CLASS/RATING |  | MATERIAL | HIGH SILICA AUSTENITIC STAINLESS STEEL | MATERIAL SPECIFICATION | UNS S33815, ASTM A312 | COATING/FINISH |  | MANUFACTURING PROCESS |  | TEMPERATURE RATING |  | HAZARD CLASS |  | CERTIFICATION/STANDARD | BV, ASME B36.19 | ADDITIONAL FEATURES EN |  | ADDITIONAL FEATURES ES |  | ADDITIONAL FEATURES FR | [31 empty] | Production Completed
STP_005-003 | Data Enrichment | SFU | SFU | ASK WELDED AND BV | 2023-01-25 | 2023-01-27 |  | PSR946953 | 946953 | PSR946953 | PIPE, STRAIGHT, NPS 26, WELDED, BV, ASME B36.19, HIGH SILICA AUSTENITIC SS-UNS S33815, ASTM A312, SCH 40S | PIPE, STRAIGHT, NPS 26, WELDED, BV, ASME B36.19, HIGH SILICA AUSTENITIC SS-UNS S33815, ASTM A312, SCH 40S | M | 0 | 0 | CONSUMABLES | C | PD | 2200 | ERSA | OTHERS |  |  |  | EX |  |  | MECS, INC. | [10 empty] | MECS, INC. | [15 empty] | CLEANSED | PIPE | METALLIC | TYPE | STRAIGHT, WELDED | NOMINAL SIZE | 26 IN | LENGTH |  | SCHEDULE/WALL THICKNESS | SCH 40S | PRESSURE CLASS/RATING |  | MATERIAL | HIGH SILICA AUSTENITIC STAINLESS STEEL | MATERIAL SPECIFICATION | UNS S33815, ASTM A312 | COATING/FINISH |  | MANUFACTURING PROCESS |  | TEMPERATURE RATING |  | HAZARD CLASS |  | CERTIFICATION/STANDARD | BV, ASME B36.19 | ADDITIONAL FEATURES EN |  | ADDITIONAL FEATURES ES |  | ADDITIONAL FEATURES FR | [31 empty] | Production Completed
STP_005-003 | Data Enrichment | SFU | SFU | ASK WELDED AND BV | 2023-01-25 | 2023-01-27 |  | PSR052028 | 052028 | PSR052028 | PIPE, STRAIGHT, NPS 3, WELDED, BV, ASME B36.19, HIGH SILICA AUSTENITIC SS-UNS S33815, ASTM A312, SCH 40S | PIPE, STRAIGHT, NPS 3, WELDED, BV, ASME B36.19, HIGH SILICA AUSTENITIC SS-UNS S33815, ASTM A312, SCH 40S | M | 0 | 0 | CONSUMABLES | C | PD | 2200 | ERSA | OTHERS |  |  |  | EX |  |  | MECS, INC. | [10 empty] | MECS, INC. | [15 empty] | CLEANSED | PIPE | METALLIC | TYPE | STRAIGHT, WELDED | NOMINAL SIZE | 3 IN | LENGTH |  | SCHEDULE/WALL THICKNESS | SCH 40S | PRESSURE CLASS/RATING |  | MATERIAL | HIGH SILICA AUSTENITIC STAINLESS STEEL | MATERIAL SPECIFICATION | UNS S33815, ASTM A312 | COATING/FINISH |  | MANUFACTURING PROCESS |  | TEMPERATURE RATING |  | HAZARD CLASS |  | CERTIFICATION/STANDARD | BV, ASME B36.19 | ADDITIONAL FEATURES EN |  | ADDITIONAL FEATURES ES |  | ADDITIONAL FEATURES FR | [31 empty] | Production Completed
STP_005-003 | Data Enrichment | SFU | SFU | ASK WELDED AND BV | 2023-01-25 | 2023-01-27 |  | PSR946951 | 946951 | PSR946951 | PIPE, STRAIGHT, NPS 4, WELDED, BV, ASME B36.19, HIGH SILICA AUSTENITIC SS-UNS S33815, ASTM A312, SCH 40S | PIPE, STRAIGHT, NPS 4, WELDED, BV, ASME B36.19, HIGH SILICA AUSTENITIC SS-UNS S33815, ASTM A312, SCH 40S | M | 0 | 0 | CONSUMABLES | C | PD | 2200 | ERSA | OTHERS |  |  |  | EX |  |  | MECS, INC. | [10 empty] | MECS, INC. | [15 empty] | CLEANSED | PIPE | METALLIC | TYPE | STRAIGHT, WELDED | NOMINAL SIZE | 4 IN | LENGTH |  | SCHEDULE/WALL THICKNESS | SCH 40S | PRESSURE CLASS/RATING |  | MATERIAL | HIGH SILICA AUSTENITIC STAINLESS STEEL | MATERIAL SPECIFICATION | UNS S33815, ASTM A312 | COATING/FINISH |  | MANUFACTURING PROCESS |  | TEMPERATURE RATING |  | HAZARD CLASS |  | CERTIFICATION/STANDARD | BV, ASME B36.19 | ADDITIONAL FEATURES EN |  | ADDITIONAL FEATURES ES |  | ADDITIONAL FEATURES FR | [31 empty] | Production Completed
STP_005-003 | Data Enrichment | SFU | SFU | ASK WELDED AND BV | 2023-01-25 | 2023-01-27 |  | PSR052029 | 052029 | PSR052029 | PIPE, STRAIGHT, NPS 6, WELDED, BV, ASME B36.19, HIGH SILICA AUSTENITIC SS-UNS S33815, ASTM A312, SCH 40S | PIPE, STRAIGHT, NPS 6, WELDED, BV, ASME B36.19, HIGH SILICA AUSTENITIC SS-UNS S33815, ASTM A312, SCH 40S | M | 0 | 0 | CONSUMABLES | C | PD | 2200 | ERSA | OTHERS |  |  |  | EX |  |  | MECS, INC. | [10 empty] | MECS, INC. | [15 empty] | CLEANSED | PIPE | METALLIC | TYPE | STRAIGHT, WELDED | NOMINAL SIZE | 6 IN | LENGTH |  | SCHEDULE/WALL THICKNESS | SCH 40S | PRESSURE CLASS/RATING |  | MATERIAL | HIGH SILICA AUSTENITIC STAINLESS STEEL | MATERIAL SPECIFICATION | UNS S33815, ASTM A312 | COATING/FINISH |  | MANUFACTURING PROCESS |  | TEMPERATURE RATING |  | HAZARD CLASS |  | CERTIFICATION/STANDARD | BV, ASME B36.19 | ADDITIONAL FEATURES EN |  | ADDITIONAL FEATURES ES |  | ADDITIONAL FEATURES FR | [31 empty] | Production Completed
STP_005-003 | Data Enrichment | SFU | SFU | ASK WELDED AND BV | 2023-01-25 | 2023-01-27 |  | PSR052030 | 052030 | PSR052030 | PIPE, STRAIGHT, NPS 8, WELDED, BV, ASME B36.19, HIGH SILICA AUSTENITIC SS-UNS S33815, ASTM A312, SCH 40S | PIPE, STRAIGHT, NPS 8, WELDED, BV, ASME B36.19, HIGH SILICA AUSTENITIC SS-UNS S33815, ASTM A312, SCH 40S | M | 0 | 0 | CONSUMABLES | C | PD | 2200 | ERSA | OTHERS |  |  |  | EX |  |  | MECS, INC. | [10 empty] | MECS, INC. | [15 empty] | CLEANSED | PIPE | METALLIC | TYPE | STRAIGHT, WELDED | NOMINAL SIZE | 8 IN | LENGTH |  | SCHEDULE/WALL THICKNESS | SCH 40S | PRESSURE CLASS/RATING |  | MATERIAL | HIGH SILICA AUSTENITIC STAINLESS STEEL | MATERIAL SPECIFICATION | UNS S33815, ASTM A312 | COATING/FINISH |  | MANUFACTURING PROCESS |  | TEMPERATURE RATING |  | HAZARD CLASS |  | CERTIFICATION/STANDARD | BV, ASME B36.19 | ADDITIONAL FEATURES EN |  | ADDITIONAL FEATURES ES |  | ADDITIONAL FEATURES FR | [31 empty] | Production Completed
STP_005-003 | Data Enrichment | SFU | SFU | Ok | 2023-01-25 | 2023-01-27 |  | PSR949207 | 949207 | PSR949207 | PIPE, STRAIGHT, SCH 40S, SUS 316L, 1" ND X 6.0 METERS LONG, O.D.: 1.315", SEAMLESS, BEVELLED ENDS, ASME B36.19, ASTM A312. | PIPE, STRAIGHT, SCH 40S, SUS 316L, 1" ND X 6.0 METERS LONG, O.D.: 1.315", SEAMLESS, BEVELLED ENDS, ASME B36.19, ASTM A312. | LG | 0 | 0 | CONSUMABLES | C | PD | 2200 | ERSA | OTHERS |  |  |  | EX |  |  | SHIJIAZHUANG BEMAN COMMERCIAL CO LTD | [10 empty] | SHIJIAZHUANG BEMAN COMMERCIAL CO LTD | [15 empty] | CLEANSED | PIPE | METALLIC | TYPE | STRAIGHT, SEAMLESS | NOMINAL SIZE | 1 IN | LENGTH | 6 M | SCHEDULE/WALL THICKNESS | SCH 40S | PRESSURE CLASS/RATING |  | MATERIAL | STAINLESS STEEL 316L | MATERIAL SPECIFICATION | ASTM A312 | COATING/FINISH |  | MANUFACTURING PROCESS |  | TEMPERATURE RATING |  | HAZARD CLASS |  | CERTIFICATION/STANDARD | ASME B36.19 | ADDITIONAL FEATURES EN | END CONNECTION: BEVELED ENDS, OUTSIDE DIAMETER: 1.315 IN | ADDITIONAL FEATURES ES |  | ADDITIONAL FEATURES FR | [31 empty] | Production Completed
STP_005-003 | Data Enrichment | SFU | SFU | Ok | 2023-01-25 | 2023-01-27 |  | PSR949205 | 949205 | PSR949205 | PIPE, STRAIGHT, SCH 40S, SUS 316L, 1/2" ND X 6.0 METERS LONG, O.D.: 0.840", SEAMLESS, BEVELLED ENDS, ASME B36.19, ASTM A312. | PIPE, STRAIGHT, SCH 40S, SUS 316L, 1/2" ND X 6.0 METERS LONG, O.D.: 0.840", SEAMLESS, BEVELLED ENDS, ASME B36.19, ASTM A312. | LG | 0 | 0 | CRITICAL | B | PD | 2200 | ERSA | OTHERS |  |  |  | EX |  |  | SHIJIAZHUANG BEMAN COMMERCIAL CO LTD | [10 empty] | SHIJIAZHUANG BEMAN COMMERCIAL CO LTD | [15 empty] | CLEANSED | PIPE | METALLIC | TYPE | STRAIGHT, SEAMLESS | NOMINAL SIZE | 1/2 IN | LENGTH | 6 M | SCHEDULE/WALL THICKNESS | SCH 40S | PRESSURE CLASS/RATING |  | MATERIAL | STAINLESS STEEL 316L | MATERIAL SPECIFICATION | ASTM A312 | COATING/FINISH |  | MANUFACTURING PROCESS |  | TEMPERATURE RATING |  | HAZARD CLASS |  | CERTIFICATION/STANDARD | ASME B36.19 | ADDITIONAL FEATURES EN | END CONNECTION: BEVELED ENDS, OUTSIDE DIAMETER: 0.084 IN | ADDITIONAL FEATURES ES |  | ADDITIONAL FEATURES FR | [31 empty] | Production Completed
STP_005-003 | Data Enrichment | SFU | SFU | Ok | 2023-01-25 | 2023-01-27 |  | PSR949208 | 949208 | PSR949208 | PIPE, STRAIGHT, SCH 40S, SUS 316L, 2" ND X 6.0 METERS LONG, O.D.: 2.375", SEAMLESS, BEVELLED ENDS, ASME B36.19, ASTM A312. | PIPE, STRAIGHT, SCH 40S, SUS 316L, 2" ND X 6.0 METERS LONG, O.D.: 2.375", SEAMLESS, BEVELLED ENDS, ASME B36.19, ASTM A312. | LG | 0 | 0 | CONSUMABLES | C | PD | 2200 | ERSA | OTHERS |  |  |  | EX |  |  | SHIJIAZHUANG BEMAN COMMERCIAL CO LTD | [10 empty] | SHIJIAZHUANG BEMAN COMMERCIAL CO LTD | [15 empty] | CLEANSED | PIPE | METALLIC | TYPE | STRAIGHT, SEAMLESS | NOMINAL SIZE | 2 IN | LENGTH | 6 M | SCHEDULE/WALL THICKNESS | SCH 40S | PRESSURE CLASS/RATING |  | MATERIAL | STAINLESS STEEL 316L | MATERIAL SPECIFICATION | ASTM A312 | COATING/FINISH |  | MANUFACTURING PROCESS |  | TEMPERATURE RATING |  | HAZARD CLASS |  | CERTIFICATION/STANDARD | ASME B36.19 | ADDITIONAL FEATURES EN | END CONNECTION: BEVELED ENDS, OUTSIDE DIAMETER: 2.375 IN | ADDITIONAL FEATURES ES |  | ADDITIONAL FEATURES FR | [31 empty] | Production Completed
STP_005-003 | Data Enrichment | SFU | SFU | Ok | 2023-01-25 | 2023-01-27 |  | PSR949209 | 949209 | PSR949209 | PIPE, STRAIGHT, SCH 40S, SUS 316L, 6" ND X 6.0 METERS LONG, O.D.: 2.375", SEAMLESS, BEVELLED ENDS, ASME B36.19, ASTM A312. | PIPE, STRAIGHT, SCH 40S, SUS 316L, 6" ND X 6.0 METERS LONG, O.D.: 2.375", SEAMLESS, BEVELLED ENDS, ASME B36.19, ASTM A312. | LG | 0 | 0 | CONSUMABLES | C | PD | 2200 | ERSA | OTHERS |  |  |  | EX |  |  | SHIJIAZHUANG BEMAN COMMERCIAL CO LTD | [10 empty] | SHIJIAZHUANG BEMAN COMMERCIAL CO LTD | [15 empty] | CLEANSED | PIPE | METALLIC | TYPE | STRAIGHT, SEAMLESS | NOMINAL SIZE | 6 IN | LENGTH | 6 M | SCHEDULE/WALL THICKNESS | SCH 40S | PRESSURE CLASS/RATING |  | MATERIAL | STAINLESS STEEL 316L | MATERIAL SPECIFICATION | ASTM A312 | COATING/FINISH |  | MANUFACTURING PROCESS |  | TEMPERATURE RATING |  | HAZARD CLASS |  | CERTIFICATION/STANDARD | ASME B36.19 | ADDITIONAL FEATURES EN | END CONNECTION: BEVELED ENDS, OUTSIDE DIAMETER: 2.375 IN | ADDITIONAL FEATURES ES |  | ADDITIONAL FEATURES FR | [31 empty] | Production Completed
STP_005-003 | Data Enrichment | SFU | SFU | Ok | 2023-01-25 | 2023-01-27 |  | PSR052557 | 052557 | PSR052557 | PIPE, STRAIGHT, SCH 80, SUS 316L, DN 600 MM X 6 METERS | PIPE, STRAIGHT, SCH 80, SUS 316L, DN 600 MM X 6 METERS | LG | 0 | 0 | CONSUMABLES | C | PD | 2200 | ERSA | OTHERS |  |  |  | EX |  |  | GENERAL EXPORTATION (H.K.) CO., LTD. | [10 empty] | GENERAL EXPORTATION (H.K.) CO., LTD. | [15 empty] | CLEANSED | PIPE | METALLIC | TYPE | STRAIGHT | NOMINAL SIZE | 600 MM | LENGTH | 6 M | SCHEDULE/WALL THICKNESS | SCH 80 | PRESSURE CLASS/RATING |  | MATERIAL | STAINLESS STEEL 316L | MATERIAL SPECIFICATION |  | COATING/FINISH |  | MANUFACTURING PROCESS |  | TEMPERATURE RATING |  | HAZARD CLASS |  | CERTIFICATION/STANDARD |  | ADDITIONAL FEATURES EN |  | ADDITIONAL FEATURES ES |  | ADDITIONAL FEATURES FR | [31 empty] | Production Completed
STP_005-003 | Data Enrichment | SFU | SFU | Ok | 2023-01-25 | 2023-01-27 |  | PSR057030 | 057030 | PSR057030 | PIPE, STRAIGHT, STEEL, SCH 40, DN50, DIP GALVANIZED | PIPE, STRAIGHT, STEEL, SCH 40, DN50, DIP GALVANIZED | LG | 0 | 0 | CONSUMABLES | C | PD | 2200 | ERSA | OTHERS |  |  |  | EX | [29 empty] | CLEANSED | PIPE | METALLIC | TYPE | STRAIGHT | NOMINAL SIZE | 50 MM | LENGTH |  | SCHEDULE/WALL THICKNESS | SCH 40 | PRESSURE CLASS/RATING |  | MATERIAL | STEEL | MATERIAL SPECIFICATION | DIP GALVANIZED | COATING/FINISH |  | MANUFACTURING PROCESS |  | TEMPERATURE RATING |  | HAZARD CLASS |  | CERTIFICATION/STANDARD |  | ADDITIONAL FEATURES EN |  | ADDITIONAL FEATURES ES |  | ADDITIONAL FEATURES FR | [31 empty] | Production Completed
STP_005-003 | Data Enrichment | SFU | SFU | OK | 2023-01-25 | 2023-01-27 | UOM NOT GIVEN | PSR465487 | 465487 | PSR465487 | PIPE, SUS 304, 8 DIA. X 20 LONG | PIPE, SUS 304, 8 DIA. X 20 LONG | PC | 0 | 0 |  | C | PD | 2200 | ERSA | OTHERS | N/A | N/A | N/A | EX | [29 empty] | CLEANSED | PIPE | METALLIC | TYPE |  | NOMINAL SIZE | 8 | LENGTH | 20 | SCHEDULE/WALL THICKNESS |  | PRESSURE CLASS/RATING |  | MATERIAL |  | MATERIAL SPECIFICATION |  | COATING/FINISH |  | MANUFACTURING PROCESS |  | TEMPERATURE RATING |  | HAZARD CLASS |  | CERTIFICATION/STANDARD |  | ADDITIONAL FEATURES EN |  | ADDITIONAL FEATURES ES |  | ADDITIONAL FEATURES FR | [31 empty] | Production Completed
STP_005-003 | Data Enrichment | SFU | SFU | Ok | 2023-01-25 | 2023-01-27 |  | PSR555659 | 555659 | PSR555659 | PIPE,LEAD,SCH60,25MM IDX3MMTX2M LONG | PIPE,LEAD,SCH60,25MM IDX3MMTX2M LONG | LG | 0 | 0 |  | C | PD | 2200 | ERSA | OTHERS | N/A | N/A | N/A | EX | [29 empty] | CLEANSED | PIPE | METALLIC | TYPE |  | NOMINAL SIZE | 25 MM | LENGTH | 2 M | SCHEDULE/WALL THICKNESS | SCH 60 | PRESSURE CLASS/RATING |  | MATERIAL | LEAD | MATERIAL SPECIFICATION |  | COATING/FINISH |  | MANUFACTURING PROCESS |  | TEMPERATURE RATING |  | HAZARD CLASS |  | CERTIFICATION/STANDARD |  | ADDITIONAL FEATURES EN | THICKNESS: 3 MM | ADDITIONAL FEATURES ES |  | ADDITIONAL FEATURES FR | [31 empty] | Production Completed