## Sheet1
Project Code | Activities | Production User | CA Code | Production Comments | Start Date | End Date | Remarks | Griha ID | SN | PASAR MATERIAL NUMBER | SHORT DESCRIPTION | LONG DESCRIPTION | UM | MIN QTY | MAX QTY | INVENTORY TYPE | BI CODE | MRP TYPE | MATERIAL GROUP | MATERIAL TYPE | SAP INVENTORY TYPE | SAP PN | SAP MFG NUMBER | SAP MFG NAME | LOT SIZE | PASAR MFG NAME | PASAR PN | SUPPLIER (source list) | Reference URL | Reference URL 1 | Manufacturer Name | Manufacturer Part Number | Alternate Manufacturer | Alternate Manufacturer Part Number | Alternate Manufacturer 1 | Alternate Manufacturer Part Number 1 | Alternate Manufacturer 2 | Alternate Manufacturer Part Number 2 | Supplier Name | Supplier Part Number | Supplier Name 1 | Supplier Part Number 1 | Supplier Name 2 | Supplier Part Number 2 | Equipment Name | Equipment Model | Equipment Manufacturer | Drawing Number | Drawing Version | Serial Number | Item Number | Machine Number | ART / Article Number | MFG Number | Enriched/Cleansed | Noun | Modifier | Attribute Name 1 | Attribute Value 1 | Attribute Name 2 | Attribute Value 2 | Attribute Name 3 | Attribute Value 3 | Attribute Name 4 | Attribute Value 4 | Attribute Name 5 | Attribute Value 5 | Attribute Name 6 | Attribute Value 6 | Attribute Name 7 | Attribute Value 7 | Attribute Name 8 | Attribute Value 8 | Attribute Name 9 | Attribute Value 9 | Attribute Name 10 | Attribute Value 10 | Attribute Name 11 | Attribute Value 11 | Attribute Name 12 | Attribute Value 12 | Attribute Name 13 | Attribute Value 13 | Attribute Name 14 | Attribute Value 14 | Attribute Name 15 | Attribute Value 15 | Attribute Name 16 | Attribute Value 16 | Attribute Name 17 | Attribute Value 17 | Attribute Name 18 | Attribute Value 18 | Attribute Name 19 | Attribute Value 19 | Attribute Name 20 | Attribute Value 20 | Attribute Name 21 | Attribute Value 21 | Attribute Name 22 | Attribute Value 22 | Attribute Name 23 | Attribute Value 23 | Attribute Name 24 | Attribute Value 24 | Attribute Name 25 | Attribute Value 25 | Attribute Name 26 | Attribute Value 26 | Attribute Name 27 | Attribute Value 27 | Attribute Name 28 | Attribute Value 28 | Attribute Name 29 | Attribute Value 29 | Attribute Name 30 | Attribute Value 30 | Status
STP_005-003 | Data Enrichment | RYM | RYM | COMPLETED | 2023-01-25 | 2023-01-30 |  | PSR011944 | 011944 | PSR011944 | CONNECTOR, MALE, ELBOW, P-NPT MALE PIPE SIZE: 1/4, MATERIAL: PFA OR PTFE, WITH CAP AND FERRULE | CONNECTOR, MALE, ELBOW, P-NPT MALE PIPE SIZE: 1/4, MATERIAL: PFA OR PTFE, WITH CAP AND FERRULE | SE | 0 | 0 | CONSUMABLES | C | PD | 4090 | ERSA | OTHERS |  |  |  | EX |  |  | LE PRICE INTERNATIONAL CORPORATION | URL NOT FOUND | [9 empty] | LE PRICE INTERNATIONAL CORPORATION | [15 empty] | CLEANSED | ELBOW | PIPE | TYPE |  | NOMINAL SIZE | 1/4 IN | END CONNECTION | MNPT | PRESSURE RATING |  | ANGLE |  | MATERIAL | PFA/PTFE | MATERIAL SPECIFICATION |  | COATING/FINISH |  | MANUFACTURING PROCESS |  | SCHEDULE/WALL THICKNESS |  | LENGTH |  | HAZARD CLASS |  | CERTIFICATION/STANDARD |  | ADDITIONAL FEATURES EN | W/CAP AND FERRULE | ADDITIONAL FEATURES ES |  | ADDITIONAL FEATURES FR | [29 empty] | Production completed
STP_005-003 | Data Enrichment | RYM | RYM | COMPLETED | 2023-01-25 | 2023-01-30 |  | PSR057093 | 057093 | PSR057093 | COUPLING, ELBOW PIPE, LOAD VALVE, P/N 0581-1200-30, ELECTRICAL SYSTEM; FOR ATLAS COPCO AIR COMPRESSOR MODEL XATS156DD, SERIAL NO. 8830100983 MOUNTED WITH DEUTZ DEISEL ENGINE NO. 60322526 | COUPLING, ELBOW PIPE, LOAD VALVE, P/N 0581-1200-30, ELECTRICAL SYSTEM; FOR ATLAS COPCO AIR COMPRESSOR MODEL XATS156DD, SERIAL NO. 8830100983 MOUNTED WITH DEUTZ DEISEL ENGINE NO. 60322526 | PC | 0 | 0 | CONSUMABLES | C | PD | 3020 | ERSA | OTHERS | 0581-1200-30 | 0003000000 | ATLAS COPCO | EX |  |  |  | https://compressornow.com/online-store/parts/parts-mechanical/pipe-fittings/atlas-copco-elbow-pipe-coupling-part-0581-1200-30/ |  | ATLAS COPCO | 0581-1200-30 | [12 empty] | AIR COMPRESSOR MOUNTED WITH DEISEL ENGINE | XATS156DD,60322526 | ATLAS COPCO ¦ DEUTZ |  |  | 8830100983 |  |  |  |  | CLEANSED | ELBOW | PIPE | TYPE | LOAD VALVE | NOMINAL SIZE |  | END CONNECTION |  | PRESSURE RATING |  | ANGLE |  | MATERIAL |  | MATERIAL SPECIFICATION |  | COATING/FINISH |  | MANUFACTURING PROCESS |  | SCHEDULE/WALL THICKNESS |  | LENGTH |  | HAZARD CLASS |  | CERTIFICATION/STANDARD |  | ADDITIONAL FEATURES EN | COUPLING,ELECTRICAL SYSTEM | ADDITIONAL FEATURES ES |  | ADDITIONAL FEATURES FR | [29 empty] | Production completed
STP_005-003 | Data Enrichment | RYM | RYM | COMPLETED | 2023-01-25 | 2023-01-30 |  | PSR953296 | 953296 | PSR953296 | COUPLING, ELBOW PIPE, P/N 0582120007, AIR COMPRESSOR, FOR ATLAS COPCO AIR COMPRESSOR MODEL XATS156DD, SERIAL NO.: 8830100983 MOUNTED WITH DEUTZ DEISEL ENGINE NO. 60322526 MODEL: BF4M2012C CE88/1, MNFR: ATLAS COPCO | COUPLING, ELBOW PIPE, P/N 0582120007, AIR COMPRESSOR, FOR ATLAS COPCO AIR COMPRESSOR MODEL XATS156DD, SERIAL NO.: 8830100983 MOUNTED WITH DEUTZ DEISEL ENGINE NO. 60322526 MODEL: BF4M2012C CE88/1, MNFR: ATLAS COPCO | PC | 0 | 0 | CRITICAL | B | PD | 5920 | ERSA | OTHERS | 582120007 | 0003000000 | ATLAS COPCO | EX |  |  |  | https://www.dynapacparts.com/all-parts-dynapac-parts/582120007-atlas-copco-dynapac-elbow-pipe-coupling.html |  | ATLAS COPCO | 582120007 | [12 empty] | AIR COMPRESSOR MOUNTED WITH DEISEL ENGINE | XATS156DD,BF4M2012C CE88/1,60322526 | ATLAS COPCO ¦ DEUTZ |  |  | 8830100983 |  |  |  |  | CLEANSED | ELBOW | PIPE | TYPE |  | NOMINAL SIZE |  | END CONNECTION |  | PRESSURE RATING |  | ANGLE |  | MATERIAL |  | MATERIAL SPECIFICATION |  | COATING/FINISH |  | MANUFACTURING PROCESS |  | SCHEDULE/WALL THICKNESS |  | LENGTH |  | HAZARD CLASS |  | CERTIFICATION/STANDARD |  | ADDITIONAL FEATURES EN | COUPLING | ADDITIONAL FEATURES ES |  | ADDITIONAL FEATURES FR | [29 empty] | Production completed
STP_005-003 | Data Enrichment | RYM | RYM | COMPLETED | 2023-01-25 | 2023-01-30 |  | PSR032322 | 032322 | PSR032322 | DIAPHGRAM, REAPAIR SET FOR STEAM VALVE P | DIAPHGRAM, REAPAIR SET FOR STEAM VALVE PV-4.2.01, DIA: 16; FOR STEAM VALVE, MFR: KUMERA | PC | 0 | 0 |  | C | PD | 5920 | ERSA | OTHERS | N/A | N/A | N/A | EX |  |  |  | URL NOT FOUND |  | KUMERA | [13 empty] | STEAM VALVE DIA 16 MM | PV-4.2.01 | KUMERA | [7 empty] | CLEANSED | DIAPHRAGM | No Modifier | TYPE |  | SIZE |  | MATERIAL |  | PRESSURE RATING |  | TEMPERATURE RATING |  | HAZARD CLASS |  | CERTIFICATION/STANDARD |  | ADDITIONAL FEATURES EN | REPAIR SET | ADDITIONAL FEATURES ES |  | ADDITIONAL FEATURES FR | [41 empty] | Production completed
STP_005-003 | Data Enrichment | RYM | RYM | COMPLETED | 2023-01-25 | 2023-01-30 |  | PSR938020 | 938020 | PSR938020 | DIAPHRAGM, ASSEMBLY; D82 PTFE TO SUIT MILTON ROY GM0120 NITRIC ACID DOSING PUMP. P/N: 3050976131N | DIAPHRAGM, ASSEMBLY; D82 PTFE TO SUIT MILTON ROY GM0120 NITRIC ACID DOSING PUMP. P/N: 3050976131N | AY | 0 | 0 | CONSUMABLES | C | PD | 5920 | ERSA | OTHERS |  |  |  | EX |  |  | GENERAL EXPORTATION (H.K.) CO., LTD. | https://www.manualslib.com/manual/2020820/Milton-Roy-Gm-Series.html?page=53 |  | MILTON ROY | 3050976131N | MILTON ROY | D82 |  |  |  |  | GENERAL EXPORTATION (H.K.) CO., LTD. | [5 empty] | NITRIC ACID DOSING PUMP | GM0120 | MILTON ROY | [7 empty] | CLEANSED | DIAPHRAGM | No Modifier | TYPE |  | SIZE |  | MATERIAL | PTFE | PRESSURE RATING |  | TEMPERATURE RATING |  | HAZARD CLASS |  | CERTIFICATION/STANDARD |  | ADDITIONAL FEATURES EN | ASSEMBLY,D 82 | ADDITIONAL FEATURES ES |  | ADDITIONAL FEATURES FR | [41 empty] | Production completed
STP_005-003 | Data Enrichment | RYM | RYM | COMPLETED | 2023-01-25 | 2023-01-30 |  | PSR102458 | 102458 | PSR102458 | DIAPHRAGM, FOR SAMPLING PUMP. | DIAPHRAGM, FOR SAMPLING PUMP. | SE | 0 | 0 |  | C | PD | 3000 | ERSA | OTHERS | N/A | N/A | N/A | EX |  |  |  | URL NOT FOUND | [15 empty] | SAMPLING PUMP | [9 empty] | CLEANSED | DIAPHRAGM | No Modifier | TYPE |  | SIZE |  | MATERIAL |  | PRESSURE RATING |  | TEMPERATURE RATING |  | HAZARD CLASS |  | CERTIFICATION/STANDARD |  | ADDITIONAL FEATURES EN |  | ADDITIONAL FEATURES ES |  | ADDITIONAL FEATURES FR | [41 empty] | Production completed
STP_005-003 | Data Enrichment | RYM | RYM | COMPLETED | 2023-01-25 | 2023-01-30 |  | PSR200615 | 200615 | PSR200615 | DIAPHRAGM, MATERIAL: EPDM, PTFE, FOR 2/2 | DIAPHRAGM, MATERIAL: EPDM, PTFE, FOR 2/2 WAY DIAPHRAGM VALVE, PNEUMATICALLY OPERATED, 2030 A 15 EDPM PV, 020 PMED 8 BARS, PILOT 5-10 BARS, P/N 141449, MANUFACTURER: BURKERT, GERMANY | PC | 0 | 0 |  | C | PD | 5920 | ERSA | OTHERS | N/A | N/A | N/A | EX |  |  |  | URL NOT FOUND |  | BURKERT, GERMANY | [13 empty] | PNEUMATICALLY OPERATED 2/2 WAY DIAPHRAGM VALVE,2030 A 15 EDPM PV, 020 PMED 8 BAR, PILOT 5-10 BAR | 141449 | BURKERT, GERMANY | [7 empty] | CLEANSED | DIAPHRAGM | No Modifier | TYPE |  | SIZE |  | MATERIAL | EPDM,PTFE | PRESSURE RATING |  | TEMPERATURE RATING |  | HAZARD CLASS |  | CERTIFICATION/STANDARD |  | ADDITIONAL FEATURES EN |  | ADDITIONAL FEATURES ES |  | ADDITIONAL FEATURES FR | [41 empty] | Production completed
STP_005-003 | Data Enrichment | RYM | RYM | COMPLETED | 2023-01-25 | 2023-01-30 |  | PSR200614 | 200614 | PSR200614 | DIAPHRAGM, MATERIAL: EPDM, PTFE, FOR 2/2 | DIAPHRAGM, MATERIAL: EPDM, PTFE, FOR 2/2 WAY DIAPHRAGM VALVE, PNEUMATICALLY OPERATED, 2030 A 40 EPDM PV, 050 PMED 10 BARS, PILOT 5.5-7 BARS, P/N 141483, MANUFACTURER: BURKERT, GERMANY | PC | 0 | 0 |  | C | PD | 5920 | ERSA | OTHERS | N/A | N/A | N/A | EX |  |  |  | URL NOT FOUND | [15 empty] | PNEUMATICALLY OPERATED 2/2 WAY DIAPHRAGM VALVE,2030 A 40 EPDM PV, 050 PMED 10 BAR, PILOT 5.5-7 BAR | 141483 | [8 empty] | CLEANSED | DIAPHRAGM | No Modifier | TYPE |  | SIZE |  | MATERIAL | EPDM,PTFE | PRESSURE RATING |  | TEMPERATURE RATING |  | HAZARD CLASS |  | CERTIFICATION/STANDARD |  | ADDITIONAL FEATURES EN |  | ADDITIONAL FEATURES ES |  | ADDITIONAL FEATURES FR | [41 empty] | Production completed
STP_005-003 | Data Enrichment | RYM | RYM | COMPLETED | 2023-01-25 | 2023-01-30 |  | PSR032209 | 032209 | PSR032209 | DIAPHRAGM, METERING PUMP, P/N P056, P066 | DIAPHRAGM, METERING PUMP, P/N P056, P066, MATERIAL: RUBBER, SPARE CODE: A0904.1.5; FOR DEMINERALIZATION SYSTEM UPGRADING | SE | 0 | 0 |  | C | PD | 5920 | ERSA | OTHERS | N/A | N/A | N/A | EX |  |  |  | URL NOT FOUND |  | NERIN ENGINEERING | A0904.1.5 | [12 empty] | METERING PUMP | P056,P066 | [8 empty] | CLEANSED | DIAPHRAGM | No Modifier | TYPE |  | SIZE |  | MATERIAL | RUBBER | PRESSURE RATING |  | TEMPERATURE RATING |  | HAZARD CLASS |  | CERTIFICATION/STANDARD |  | ADDITIONAL FEATURES EN | FOR DEMINERALIZATION SYSTEM UPGRADING | ADDITIONAL FEATURES ES |  | ADDITIONAL FEATURES FR | [41 empty] | Production completed
STP_005-003 | Data Enrichment | RYM | RYM | COMPLETED | 2023-01-25 | 2023-01-30 |  | PSR948972 | 948972 | PSR948972 | DIAPHRAGM, P/N 1000331438, POS. NO.: 220, FOR SATURATED STEAM TURBOSET OF BACKING PRESSURE, TYPE: GTW + B5S-5, TURBINE SERIAL NO.: 21227; MFR: DRESSER-RAND | DIAPHRAGM, P/N 1000331438, POS. NO.: 220, FOR SATURATED STEAM TURBOSET OF BACKING PRESSURE, TYPE: GTW + B5S-5, TURBINE SERIAL NO.: 21227; MFR: DRESSER-RAND | PC | 0 | 0 | CRITICAL | B | PD | 5920 | ERSA | OTHERS |  |  |  | EX |  |  |  | URL NOT FOUND |  | DRESSER-RAND | 1000331438 | [12 empty] | BACKING PRESSURE SATURATED STEAM TURBOSET | GTW+B5S-5 | DRESSER-RAND | POS 220 |  | 21227 |  |  |  |  | CLEANSED | DIAPHRAGM | No Modifier | TYPE |  | SIZE |  | MATERIAL |  | PRESSURE RATING |  | TEMPERATURE RATING |  | HAZARD CLASS |  | CERTIFICATION/STANDARD |  | ADDITIONAL FEATURES EN |  | ADDITIONAL FEATURES ES |  | ADDITIONAL FEATURES FR | [41 empty] | Production completed
STP_005-003 | Data Enrichment | RYM | RYM | COMPLETED | 2023-01-25 | 2023-01-30 |  | PSR178272 | 178272 | PSR178272 | DIAPHRAGM, RUBBER, EPDM, SIZE 250A X 10K, FOR PVC DIAPHRAGM VALVE, ASAHI | DIAPHRAGM, RUBBER, EPDM, SIZE 250A X 10K, FOR PVC DIAPHRAGM VALVE, ASAHI | PC | 0 | 0 | CONSUMABLES | C | PD | 5920 | ERSA | OTHERS |  |  |  | EX |  |  |  | URL NOT FOUND |  | ASAHI | [13 empty] | PVC DIAPHRAGM VALVE |  | ASAHI | [7 empty] | CLEANSED | DIAPHRAGM | No Modifier | TYPE |  | SIZE | 250 MM | MATERIAL | RUBBER,EPDM | PRESSURE RATING | 10K | TEMPERATURE RATING |  | HAZARD CLASS |  | CERTIFICATION/STANDARD |  | ADDITIONAL FEATURES EN |  | ADDITIONAL FEATURES ES |  | ADDITIONAL FEATURES FR | [41 empty] | Production completed
STP_005-003 | Data Enrichment | RYM | RYM | COMPLETED | 2023-01-25 | 2023-01-30 |  | PSR181015 | 181015 | PSR181015 | DIAPHRAGM, VALVE, TEFLON+EPDM, SAUNDER V | DIAPHRAGM, VALVE, TEFLON+EPDM, SAUNDER VALVE PLUG, VALVE SIZE: 65A X 65A, MAKER: NIPPON DAIYA VALVE CO. | PC | 2 | 3 |  | B | V1 | 5920 | ERSA | OTHERS | N/A | N/A | N/A | HB |  |  |  | URL NOT FOUND | [9 empty] | Saunders | [5 empty] | VALVE SIZE 65A X 65A |  | NIPPON DAIYA VALVE CO | [7 empty] | CLEANSED | DIAPHRAGM | No Modifier | TYPE |  | SIZE |  | MATERIAL | TEFLON+EPDM | PRESSURE RATING |  | TEMPERATURE RATING |  | HAZARD CLASS |  | CERTIFICATION/STANDARD |  | ADDITIONAL FEATURES EN | PLUG | ADDITIONAL FEATURES ES |  | ADDITIONAL FEATURES FR | [41 empty] | Production completed
STP_005-003 | Data Enrichment | RYM | RYM | COMPLETED | 2023-01-25 | 2023-01-30 |  | PSR051752 | 051752 | PSR051752 | DIAPHRAGM, VITON, P/N 25706, FOR METERIN | DIAPHRAGM, VITON, P/N 25706, FOR METERING PUMP SERIES 200; MFR: CHEMTECH | AY | 0 | 0 |  | C | PD | 3000 | ERSA | OTHERS | N/A | N/A | N/A | EX |  |  |  | https://cannonwater.com/25706-chem-tech-diaphragm-viton/ |  | CHEMTECH | 25706 | [12 empty] | METERING PUMP | 200 | CHEMTECH | [7 empty] | CLEANSED | DIAPHRAGM | No Modifier | TYPE |  | SIZE |  | MATERIAL | VITON | PRESSURE RATING |  | TEMPERATURE RATING |  | HAZARD CLASS |  | CERTIFICATION/STANDARD |  | ADDITIONAL FEATURES EN |  | ADDITIONAL FEATURES ES |  | ADDITIONAL FEATURES FR | [41 empty] | Production completed
STP_005-003 | Data Enrichment | RYM | RYM | COMPLETED | 2023-01-25 | 2023-01-30 |  | PSR144516 | 144516 | PSR144516 | DIAPHRAGM,0.5MMDX83.5MMD,C5210P,PBSP | DIAPHRAGM,0.5MMDX83.5MMD,C5210P,PBSP | PC | 0 | 0 |  | C | PD | 5920 | ERSA | OTHERS | N/A | N/A | N/A | EX |  |  |  | URL NOT FOUND | [25 empty] | CLEANSED | DIAPHRAGM | No Modifier | TYPE |  | SIZE | ID 0.5 X OD 83.5 MM | MATERIAL | C5210P phosphor bronze alloy | PRESSURE RATING |  | TEMPERATURE RATING |  | HAZARD CLASS |  | CERTIFICATION/STANDARD |  | ADDITIONAL FEATURES EN | PBSP | ADDITIONAL FEATURES ES |  | ADDITIONAL FEATURES FR | [41 empty] | Production completed
STP_005-003 | Data Enrichment | RYM | RYM | COMPLETED | 2023-01-25 | 2023-01-30 |  | PSR144556 | 144556 | PSR144556 | DIAPHRAGM,10MMDX74MMDX1.5MM,FPM,PCV | DIAPHRAGM,10MMDX74MMDX1.5MM,FPM,PCV | PC | 0 | 0 |  | C | PD | 5920 | ERSA | OTHERS | N/A | N/A | N/A | EX |  |  |  | URL NOT FOUND | [25 empty] | CLEANSED | DIAPHRAGM | No Modifier | TYPE |  | SIZE | ID 10 X OD 74 X THK 1.5 MM | MATERIAL | FPM,PVC | PRESSURE RATING |  | TEMPERATURE RATING |  | HAZARD CLASS |  | CERTIFICATION/STANDARD |  | ADDITIONAL FEATURES EN |  | ADDITIONAL FEATURES ES |  | ADDITIONAL FEATURES FR | [41 empty] | Production completed
STP_005-003 | Data Enrichment | RYM | RYM | COMPLETED | 2023-01-25 | 2023-01-30 |  | PSR177546 | 177546 | PSR177546 | DIAPHRAGM,20A | DIAPHRAGM,20A | PC | 0 | 0 |  | C | PD | 5920 | ERSA | OTHERS | N/A | N/A | N/A | EX |  |  |  | URL NOT FOUND | [25 empty] | CLEANSED | DIAPHRAGM | No Modifier | TYPE |  | SIZE | 20 MM | MATERIAL |  | PRESSURE RATING |  | TEMPERATURE RATING |  | HAZARD CLASS |  | CERTIFICATION/STANDARD |  | ADDITIONAL FEATURES EN |  | ADDITIONAL FEATURES ES |  | ADDITIONAL FEATURES FR | [41 empty] | Production completed
STP_005-003 | Data Enrichment | RYM | RYM | COMPLETED | 2023-01-25 | 2023-01-30 |  | PSR312467 | 312467 | PSR312467 | DIAPHRAGM,ACTUATOR MODEL TPV-80ADIAPHRAG | DIAPHRAGM,ACTUATOR MODEL TPV-80ADIAPHRAGM, FOR ACTUATOR MODEL TPV-80A. | PC | 0 | 0 |  | C | PD | 5920 | ERSA | OTHERS | N/A | N/A | N/A | EX |  |  |  | URL NOT FOUND | [25 empty] | CLEANSED | DIAPHRAGM | No Modifier | TYPE |  | SIZE |  | MATERIAL |  | PRESSURE RATING |  | TEMPERATURE RATING |  | HAZARD CLASS |  | CERTIFICATION/STANDARD |  | ADDITIONAL FEATURES EN | FOR ACTUATOR MODEL TPV-80A | ADDITIONAL FEATURES ES |  | ADDITIONAL FEATURES FR | [41 empty] | Production completed
STP_005-003 | Data Enrichment | RYM | RYM | COMPLETED | 2023-01-25 | 2023-01-30 |  | PSR152072 | 152072 | PSR152072 | DIAPHRAGM,AIR COMPRESSORDIAPHRAGM, RUBBE | DIAPHRAGM,AIR COMPRESSORDIAPHRAGM, RUBBER. | PC | 0 | 0 |  | C | PD | 3020 | ERSA | OTHERS | N/A | N/A | N/A | EX |  |  |  | URL NOT FOUND | [15 empty] | AIR COMPRESSOR | [9 empty] | CLEANSED | DIAPHRAGM | No Modifier | TYPE |  | SIZE |  | MATERIAL | RUBBER | PRESSURE RATING |  | TEMPERATURE RATING |  | HAZARD CLASS |  | CERTIFICATION/STANDARD |  | ADDITIONAL FEATURES EN |  | ADDITIONAL FEATURES ES |  | ADDITIONAL FEATURES FR | [41 empty] | Production completed
STP_005-003 | Data Enrichment | RYM | RYM | COMPLETED | 2023-01-25 | 2023-01-30 |  | PSR903939 | 903939 | PSR903939 | DIAPHRAGM,ATMOSPHERIC RELIEF | DIAPHRAGM,ATMOSPHERIC RELIEF | PC | 0 | 0 |  | C | PD | 5920 | ERSA | OTHERS | N/A | N/A | N/A | EX |  |  |  | URL NOT FOUND | [25 empty] | CLEANSED | DIAPHRAGM | No Modifier | TYPE | ATMOSPHERIC RELIEF | SIZE |  | MATERIAL |  | PRESSURE RATING |  | TEMPERATURE RATING |  | HAZARD CLASS |  | CERTIFICATION/STANDARD |  | ADDITIONAL FEATURES EN |  | ADDITIONAL FEATURES ES |  | ADDITIONAL FEATURES FR | [41 empty] | Production completed
STP_005-003 | Data Enrichment | RYM | RYM | COMPLETED | 2023-01-25 | 2023-01-30 |  | PSR035452 | 035452 | PSR035452 | DIAPHRAGM,DETECTING ELEMENTDIAPHRAGM, DE | DIAPHRAGM,DETECTING ELEMENTDIAPHRAGM, DETECTING ELEMENT, AG1000.0-07. | PC | 0 | 0 |  | C | PD | 5920 | ERSA | OTHERS | N/A | N/A | N/A | EX |  |  |  | URL NOT FOUND |  |  | AG1000.0-07 | [22 empty] | CLEANSED | DIAPHRAGM | No Modifier | TYPE | DETECTING ELEMENT | SIZE |  | MATERIAL |  | PRESSURE RATING |  | TEMPERATURE RATING |  | HAZARD CLASS |  | CERTIFICATION/STANDARD |  | ADDITIONAL FEATURES EN |  | ADDITIONAL FEATURES ES |  | ADDITIONAL FEATURES FR | [41 empty] | Production completed
STP_005-003 | Data Enrichment | RYM | RYM | COMPLETED | 2023-01-25 | 2023-01-30 |  | PSR371931 | 371931 | PSR371931 | DIAPHRAGM,DN 80,CONTROL VALVE,KV2625 | DIAPHRAGM,DN 80,CONTROL VALVE,KV2625 | PC | 0 | 0 |  | C | PD | 5920 | ERSA | OTHERS | N/A | N/A | N/A | EX |  |  |  | URL NOT FOUND | [15 empty] | CONTROL VALVE | KV2625 | [8 empty] | CLEANSED | DIAPHRAGM | No Modifier | TYPE |  | SIZE | 80 MM | MATERIAL |  | PRESSURE RATING |  | TEMPERATURE RATING |  | HAZARD CLASS |  | CERTIFICATION/STANDARD |  | ADDITIONAL FEATURES EN |  | ADDITIONAL FEATURES ES |  | ADDITIONAL FEATURES FR | [41 empty] | Production completed
STP_005-003 | Data Enrichment | RYM | RYM | COMPLETED | 2023-01-25 | 2023-01-30 |  | PSR368267 | 368267 | PSR368267 | DIAPHRAGM,DOUBLE,O2 CONTROL VALVE,DN50 | DIAPHRAGM,DOUBLE,O2 CONTROL VALVE,DN50 | PC | 0 | 0 |  | C | PD | 5920 | ERSA | OTHERS | N/A | N/A | N/A | EX |  |  |  | URL NOT FOUND | [15 empty] | O2 CONTROL VALVE | [9 empty] | CLEANSED | DIAPHRAGM | No Modifier | TYPE | DOUBLE | SIZE | 50 MM | MATERIAL |  | PRESSURE RATING |  | TEMPERATURE RATING |  | HAZARD CLASS |  | CERTIFICATION/STANDARD |  | ADDITIONAL FEATURES EN |  | ADDITIONAL FEATURES ES |  | ADDITIONAL FEATURES FR | [41 empty] | Production completed
STP_005-003 | Data Enrichment | RYM | RYM | COMPLETED | 2023-01-25 | 2023-01-30 |  | PSR177437 | 177437 | PSR177437 | DIAPHRAGM,N.B.R,LPG POLING EQUIPMENTDIAP | DIAPHRAGM,N.B.R,LPG POLING EQUIPMENTDIAPHRAGM, RUBBER (NBR), FOR LPG POLING EQUIPMENT. | PC | 0 | 0 |  | C | PD | 5920 | ERSA | OTHERS | N/A | N/A | N/A | EX |  |  |  | URL NOT FOUND | [15 empty] | LPG POLING EQUIPMENT | [9 empty] | CLEANSED | DIAPHRAGM | No Modifier | TYPE |  | SIZE |  | MATERIAL | NBR | PRESSURE RATING |  | TEMPERATURE RATING |  | HAZARD CLASS |  | CERTIFICATION/STANDARD |  | ADDITIONAL FEATURES EN |  | ADDITIONAL FEATURES ES |  | ADDITIONAL FEATURES FR | [41 empty] | Production completed
STP_005-003 | Data Enrichment | RYM | RYM | COMPLETED | 2023-01-25 | 2023-01-30 |  | PSR146938 | 146938 | PSR146938 | DIAPHRAGM,NO.2,TEF,WATER SOFTENERDIAPHRA | DIAPHRAGM,NO.2,TEF,WATER SOFTENERDIAPHRAGM, TEFLON. | PC | 0 | 0 |  | C | PD | 5920 | ERSA | OTHERS | N/A | N/A | N/A | EX |  |  |  | URL NOT FOUND | [25 empty] | CLEANSED | DIAPHRAGM | No Modifier | TYPE | WATER SOFTENER | SIZE |  | MATERIAL | TEFLON | PRESSURE RATING |  | TEMPERATURE RATING |  | HAZARD CLASS |  | CERTIFICATION/STANDARD |  | ADDITIONAL FEATURES EN | NO 2 | ADDITIONAL FEATURES ES |  | ADDITIONAL FEATURES FR | [41 empty] | Production completed
STP_005-003 | Data Enrichment | RYM | RYM | COMPLETED | 2023-01-25 | 2023-01-30 |  | PSR371659 | 371659 | PSR371659 | DIAPHRAGM,OKO OXYGEN PLANT STORAGE TANK | DIAPHRAGM,OKO OXYGEN PLANT STORAGE TANK | PC | 0 | 0 |  | C | PD | 5920 | ERSA | OTHERS | N/A | N/A | N/A | EX |  |  |  | URL NOT FOUND | [15 empty] | OXYGEN PLANT STORAGE TANK | OKO | [8 empty] | CLEANSED | DIAPHRAGM | No Modifier | TYPE |  | SIZE |  | MATERIAL |  | PRESSURE RATING |  | TEMPERATURE RATING |  | HAZARD CLASS |  | CERTIFICATION/STANDARD |  | ADDITIONAL FEATURES EN |  | ADDITIONAL FEATURES ES |  | ADDITIONAL FEATURES FR | [41 empty] | Production completed
STP_005-003 | Data Enrichment | RYM | RYM | COMPLETED | 2023-01-25 | 2023-01-30 |  | PSR514094 | 514094 | PSR514094 | DIAPHRAGM,PTFE,PM2-17/2 | DIAPHRAGM,PTFE,PM2-17/2 | PC | 0 | 0 |  | C | PD | 5920 | ERSA | OTHERS | N/A | N/A | N/A | EX |  |  |  | URL NOT FOUND | [25 empty] | CLEANSED | DIAPHRAGM | No Modifier | TYPE |  | SIZE |  | MATERIAL | PTFE | PRESSURE RATING |  | TEMPERATURE RATING |  | HAZARD CLASS |  | CERTIFICATION/STANDARD |  | ADDITIONAL FEATURES EN | PM2-17/2 | ADDITIONAL FEATURES ES |  | ADDITIONAL FEATURES FR | [41 empty] | Production completed
STP_005-003 | Data Enrichment | RYM | RYM | COMPLETED | 2023-01-25 | 2023-01-30 |  | PSR514103 | 514103 | PSR514103 | DIAPHRAGM,PTFE,PM2-18/2 | DIAPHRAGM,PTFE,PM2-18/2 | PC | 0 | 0 |  | C | PD | 5920 | ERSA | OTHERS | N/A | N/A | N/A | EX |  |  |  | URL NOT FOUND | [25 empty] | CLEANSED | DIAPHRAGM | No Modifier | TYPE |  | SIZE |  | MATERIAL | PTFE | PRESSURE RATING |  | TEMPERATURE RATING |  | HAZARD CLASS |  | CERTIFICATION/STANDARD |  | ADDITIONAL FEATURES EN | PM2-18/2 | ADDITIONAL FEATURES ES |  | ADDITIONAL FEATURES FR | [41 empty] | Production completed
STP_005-003 | Data Enrichment | RYM | RYM | COMPLETED | 2023-01-25 | 2023-01-30 |  | PSR378561 | 378561 | PSR378561 | DIAPHRAGM,PTFE,PRESS./LEVEL TRANSMITTER | DIAPHRAGM,PTFE,PRESS./LEVEL TRANSMITTER | PC | 0 | 0 |  | C | PD | 5920 | ERSA | OTHERS | N/A | N/A | N/A | EX |  |  |  | URL NOT FOUND | [25 empty] | CLEANSED | DIAPHRAGM | No Modifier | TYPE |  | SIZE |  | MATERIAL | PTFE | PRESSURE RATING |  | TEMPERATURE RATING |  | HAZARD CLASS |  | CERTIFICATION/STANDARD |  | ADDITIONAL FEATURES EN | FOR PRESSURE/LEVEL TRANSMITTER | ADDITIONAL FEATURES ES |  | ADDITIONAL FEATURES FR | [41 empty] | Production completed
STP_005-003 | Data Enrichment | RYM | RYM | COMPLETED | 2023-01-25 | 2023-01-30 |  | PSR617925 | 617925 | PSR617925 | DIAPHRAGM,PTFE,SIZE 80MMX10K DIAPHRAGMV | DIAPHRAGM,PTFE,SIZE 80MMX10K DIAPHRAGMVALVE,TYPE 14,ASAHI | PC | 0 | 0 |  | C | PD | 5920 | ERSA | OTHERS | N/A | N/A | N/A | EX |  |  |  | URL NOT FOUND |  | ASAHI | [13 empty] | DIAPHRAGM VALVE TYPE 14 |  | ASAHI | [7 empty] | CLEANSED | DIAPHRAGM | No Modifier | TYPE |  | SIZE | 80 MM | MATERIAL | PTFE | PRESSURE RATING | 10K | TEMPERATURE RATING |  | HAZARD CLASS |  | CERTIFICATION/STANDARD |  | ADDITIONAL FEATURES EN |  | ADDITIONAL FEATURES ES |  | ADDITIONAL FEATURES FR | [41 empty] | Production completed
STP_005-003 | Data Enrichment | RYM | RYM | COMPLETED | 2023-01-25 | 2023-01-30 |  | PSR922801 | 922801 | PSR922801 | DIAPHRAGM,RUBBER,30.5MMIDX186MMODX7MMT | DIAPHRAGM,RUBBER,30.5MMIDX186MMODX7MMT | PC | 0 | 0 |  | C | PD | 5920 | ERSA | OTHERS | N/A | N/A | N/A | EX |  |  |  | URL NOT FOUND | [25 empty] | CLEANSED | DIAPHRAGM | No Modifier | TYPE |  | SIZE | ID 30.5 X OD 186 X THK 7 MM | MATERIAL | RUBBER | PRESSURE RATING |  | TEMPERATURE RATING |  | HAZARD CLASS |  | CERTIFICATION/STANDARD |  | ADDITIONAL FEATURES EN |  | ADDITIONAL FEATURES ES |  | ADDITIONAL FEATURES FR | [41 empty] | Production completed
STP_005-003 | Data Enrichment | RYM | RYM | COMPLETED | 2023-01-25 | 2023-01-30 |  | PSR922569 | 922569 | PSR922569 | DIAPHRAGM,RUBBER,45MMOD | DIAPHRAGM,RUBBER,45MMOD | PC | 0 | 0 |  | C | PD | 5920 | ERSA | OTHERS | N/A | N/A | N/A | EX |  |  |  | URL NOT FOUND | [25 empty] | CLEANSED | DIAPHRAGM | No Modifier | TYPE |  | SIZE | OD 45 MM | MATERIAL | RUBBER | PRESSURE RATING |  | TEMPERATURE RATING |  | HAZARD CLASS |  | CERTIFICATION/STANDARD |  | ADDITIONAL FEATURES EN |  | ADDITIONAL FEATURES ES |  | ADDITIONAL FEATURES FR | [41 empty] | Production completed
STP_005-003 | Data Enrichment | RYM | RYM | COMPLETED | 2023-01-25 | 2023-01-30 |  | PSR177566 | 177566 | PSR177566 | DIAPHRAGM,RUBBER,ASAHI PVC VALVE, 40AFLANGE ENDDIAPHRAGM, RUBBER, FOR 40A ASAHI PVC VALVE, FLANGED END. | DIAPHRAGM,RUBBER,ASAHI PVC VALVE, 40AFLANGE ENDDIAPHRAGM, RUBBER, FOR 40A ASAHI PVC VALVE, FLANGED END. | PC | 0 | 0 | CONSUMABLES | C | PD | 5920 | ERSA | OTHERS |  |  |  | EX |  |  |  | URL NOT FOUND | [15 empty] | 40A PVC VALVE,FLANGE END |  | ASAHI | [7 empty] | CLEANSED | DIAPHRAGM | No Modifier | TYPE |  | SIZE |  | MATERIAL | RUBBER | PRESSURE RATING |  | TEMPERATURE RATING |  | HAZARD CLASS |  | CERTIFICATION/STANDARD |  | ADDITIONAL FEATURES EN |  | ADDITIONAL FEATURES ES |  | ADDITIONAL FEATURES FR | [41 empty] | Production completed
STP_005-003 | Data Enrichment | RYM | RYM | COMPLETED | 2023-01-25 | 2023-01-30 |  | PSR177586 | 177586 | PSR177586 | DIAPHRAGM,RUBBER,ASAHI PVC VALVE, 65AFLA | DIAPHRAGM,RUBBER,ASAHI PVC VALVE, 65AFLANGE ENDDIAPHRAGM, RUBBER, FOR 65A ASAHI PVC VALVE, FLANGED END. | PC | 0 | 0 |  | C | PD | 5920 | ERSA | OTHERS | N/A | N/A | N/A | EX |  |  |  | URL NOT FOUND | [15 empty] | 65A PVC VALVE,FLANGE END |  | ASAHI | [7 empty] | CLEANSED | DIAPHRAGM | No Modifier | TYPE |  | SIZE |  | MATERIAL | RUBBER | PRESSURE RATING |  | TEMPERATURE RATING |  | HAZARD CLASS |  | CERTIFICATION/STANDARD |  | ADDITIONAL FEATURES EN |  | ADDITIONAL FEATURES ES |  | ADDITIONAL FEATURES FR | [41 empty] | Production completed
STP_005-003 | Data Enrichment | RYM | RYM | COMPLETED | 2023-01-25 | 2023-01-30 |  | PSR144690 | 144690 | PSR144690 | DIAPHRAGM,RUBBER,DIAPHRAGM PUMP | DIAPHRAGM,RUBBER,DIAPHRAGM PUMP | PC | 0 | 0 |  | C | PD | 5920 | ERSA | OTHERS | N/A | N/A | N/A | EX |  |  |  | URL NOT FOUND | [15 empty] | PUMP |  | ASAHI | [7 empty] | CLEANSED | DIAPHRAGM | No Modifier | TYPE |  | SIZE |  | MATERIAL | RUBBER | PRESSURE RATING |  | TEMPERATURE RATING |  | HAZARD CLASS |  | CERTIFICATION/STANDARD |  | ADDITIONAL FEATURES EN |  | ADDITIONAL FEATURES ES |  | ADDITIONAL FEATURES FR | [41 empty] | Production completed
STP_005-003 | Data Enrichment | RYM | RYM | COMPLETED | 2023-01-25 | 2023-01-30 |  | PSR177591 | 177591 | PSR177591 | DIAPHRAGM,RUBBER,EPDM,SIZE 80AX10K PVCDIAPHRAGM VALVE,ASAHI | DIAPHRAGM,RUBBER,EPDM,SIZE 80AX10K PVCDIAPHRAGM VALVE,ASAHI | PC | 0 | 0 | CONSUMABLES | C | PD | 5920 | ERSA | OTHERS |  |  |  | EX |  |  |  | URL NOT FOUND | [15 empty] | PVC VALVE |  | ASAHI | [7 empty] | CLEANSED | DIAPHRAGM | No Modifier | TYPE |  | SIZE | 80 MM | MATERIAL | RUBBER,EPDM | PRESSURE RATING | 10K | TEMPERATURE RATING |  | HAZARD CLASS |  | CERTIFICATION/STANDARD |  | ADDITIONAL FEATURES EN |  | ADDITIONAL FEATURES ES |  | ADDITIONAL FEATURES FR | [41 empty] | Production completed
STP_005-003 | Data Enrichment | RYM | RYM | COMPLETED | 2023-01-25 | 2023-01-30 |  | PSR177457 | 177457 | PSR177457 | DIAPHRAGM,RUBBER,EPDM,SIZE 100AX10K PVCDIAPHRAGM VALVE,ASAHI | DIAPHRAGM,RUBBER,EPDM,SIZE 100AX10K PVCDIAPHRAGM VALVE,ASAHI | PC | 0 | 0 | CRITICAL | B | PD | 5920 | ERSA | OTHERS |  |  |  | EX |  |  |  | URL NOT FOUND | [15 empty] | PVC VALVE | [9 empty] | CLEANSED | DIAPHRAGM | No Modifier | TYPE |  | SIZE | 100 MM | MATERIAL | RUBBER,EPDM | PRESSURE RATING | 10K | TEMPERATURE RATING |  | HAZARD CLASS |  | CERTIFICATION/STANDARD |  | ADDITIONAL FEATURES EN |  | ADDITIONAL FEATURES ES |  | ADDITIONAL FEATURES FR | [41 empty] | Production completed
STP_005-003 | Data Enrichment | RYM | RYM | COMPLETED | 2023-01-25 | 2023-01-30 |  | PSR535591 | 535591 | PSR535591 | DIAPHRAGM,RUBBER,SAUNDER VALVE,50A | DIAPHRAGM,RUBBER,SAUNDER VALVE,50A | PC | 0 | 0 |  | C | PD | 5920 | ERSA | OTHERS | N/A | N/A | N/A | EX |  |  |  | URL NOT FOUND | [9 empty] | Saunders | [5 empty] | 50A VALVE | [9 empty] | CLEANSED | DIAPHRAGM | No Modifier | TYPE |  | SIZE |  | MATERIAL | RUBBER | PRESSURE RATING |  | TEMPERATURE RATING |  | HAZARD CLASS |  | CERTIFICATION/STANDARD |  | ADDITIONAL FEATURES EN |  | ADDITIONAL FEATURES ES |  | ADDITIONAL FEATURES FR | [41 empty] | Production completed
STP_005-003 | Data Enrichment | RYM | RYM | COMPLETED | 2023-01-25 | 2023-01-30 |  | PSR924827 | 924827 | PSR924827 | DIAPHRAGM,RUBBER,W/TEFLON,30MMIDX185MMOD | DIAPHRAGM,RUBBER,W/TEFLON,30MMIDX185MMODX7.2MMT | PC | 0 | 0 |  | C | PD | 5920 | ERSA | OTHERS | N/A | N/A | N/A | EX |  |  |  | URL NOT FOUND | [25 empty] | CLEANSED | DIAPHRAGM | No Modifier | TYPE |  | SIZE | ID 30 X OD 185 X THK 7.2 MM | MATERIAL | RUBBER,TEFLON | PRESSURE RATING |  | TEMPERATURE RATING |  | HAZARD CLASS |  | CERTIFICATION/STANDARD |  | ADDITIONAL FEATURES EN |  | ADDITIONAL FEATURES ES |  | ADDITIONAL FEATURES FR | [41 empty] | Production completed
STP_005-003 | Data Enrichment | RYM | RYM | COMPLETED | 2023-01-25 | 2023-01-30 |  | PSR178212 | 178212 | PSR178212 | DIAPHRAGM,SAUNDER VALVE,100A,MATL.NR | DIAPHRAGM,SAUNDER VALVE,100A,MATL.NR | PC | 0 | 0 |  | C | PD | 5920 | ERSA | OTHERS | N/A | N/A | N/A | EX |  |  |  | URL NOT FOUND | [9 empty] | Saunders | [5 empty] | 100A VALVE | [9 empty] | CLEANSED | DIAPHRAGM | No Modifier | TYPE |  | SIZE |  | MATERIAL | NATURAL RUBBER | PRESSURE RATING |  | TEMPERATURE RATING |  | HAZARD CLASS |  | CERTIFICATION/STANDARD |  | ADDITIONAL FEATURES EN |  | ADDITIONAL FEATURES ES |  | ADDITIONAL FEATURES FR | [41 empty] | Production completed
STP_005-003 | Data Enrichment | RYM | RYM | COMPLETED | 2023-01-25 | 2023-01-30 |  | PSR519846 | 519846 | PSR519846 | DIAPHRAGM,VITON,122MM O.D.,LEVEL SWITCH, | DIAPHRAGM,VITON,122MM O.D.,LEVEL SWITCH,PNEUMATIC TYPE | PC | 0 | 0 |  | C | PD | 5920 | ERSA | OTHERS | N/A | N/A | N/A | EX |  |  |  | URL NOT FOUND | [25 empty] | CLEANSED | DIAPHRAGM | No Modifier | TYPE |  | SIZE | OD 122 MM | MATERIAL | VITON | PRESSURE RATING |  | TEMPERATURE RATING |  | HAZARD CLASS |  | CERTIFICATION/STANDARD |  | ADDITIONAL FEATURES EN | PNEUMATIC LEVEL SWITCH | ADDITIONAL FEATURES ES |  | ADDITIONAL FEATURES FR | [41 empty] | Production completed
STP_005-003 | Data Enrichment | RYM | RYM | COMPLETED | 2023-01-25 | 2023-01-30 |  | PSR944871 | 944871 | PSR944871 | ELBOW, PIPE, 25 MM X 90 DEG, SCH 60, SUS 316L, SEAMLESS, LONG RADIUS, SOCKET WELDING TYPE | ELBOW, PIPE, 25 MM X 90 DEG, SCH 60, SUS 316L, SEAMLESS, LONG RADIUS, SOCKET WELDING TYPE | PC | 0 | 0 | CONSUMABLES | C | PD | 2200 | ERSA | OTHERS |  |  |  | EX |  |  |  | URL NOT FOUND | [25 empty] | CLEANSED | ELBOW | PIPE | TYPE | LONG RADIOUS,SEAMLESS | NOMINAL SIZE | 25 MM | END CONNECTION | SOCKET WELD | PRESSURE RATING |  | ANGLE | 90 DEG | MATERIAL | STAINLESS STEEL 316L | MATERIAL SPECIFICATION |  | COATING/FINISH |  | MANUFACTURING PROCESS |  | SCHEDULE/WALL THICKNESS | SCH 60 | LENGTH |  | HAZARD CLASS |  | CERTIFICATION/STANDARD |  | ADDITIONAL FEATURES EN |  | ADDITIONAL FEATURES ES |  | ADDITIONAL FEATURES FR | [29 empty] | Production completed
STP_005-003 | Data Enrichment | RYM | RYM | COMPLETED | 2023-01-25 | 2023-01-30 |  | PSR944649 | 944649 | PSR944649 | ELBOW, PIPE, 3/4", MATERIAL: POLYPROPYLENE RANDOM COPOLYMER, MALE THREADED | ELBOW, PIPE, 3/4", MATERIAL: POLYPROPYLENE RANDOM COPOLYMER, MALE THREADED | PC | 0 | 0 | CONSUMABLES | C | PD | 2210 | ERSA | OTHERS |  |  |  | EX |  |  | ORMOC LIBERTY MARKETING, INC. | URL NOT FOUND | [9 empty] | ORMOC LIBERTY MARKETING, INC. | [15 empty] | CLEANSED | ELBOW | PIPE | TYPE |  | NOMINAL SIZE | 3/4 IN | END CONNECTION | MALE THREAD | PRESSURE RATING |  | ANGLE |  | MATERIAL | POLYPROPYLENE RANDOM COPOLYMER | MATERIAL SPECIFICATION |  | COATING/FINISH |  | MANUFACTURING PROCESS |  | SCHEDULE/WALL THICKNESS |  | LENGTH |  | HAZARD CLASS |  | CERTIFICATION/STANDARD |  | ADDITIONAL FEATURES EN |  | ADDITIONAL FEATURES ES |  | ADDITIONAL FEATURES FR | [29 empty] | Production completed
STP_005-003 | Data Enrichment | RYM | RYM | COMPLETED | 2023-01-25 | 2023-01-30 |  | PSR062964 | 062964 | PSR062964 | ELBOW, PIPE, 9.5MMD X 90DEG,AF CENTRAL L | ELBOW, PIPE, 9.5MMD X 90DEG,AF CENTRAL LUBCTNELBOW, C.S., 9.5 MM DIA. X 90 DEG. X 3000 LBS, THREADED;FOR AF CENTRAL LUBRICATION. | PC | 0 | 0 |  | C | PD | 2200 | ERSA | OTHERS | N/A | N/A | N/A | EX |  |  |  | URL NOT FOUND | [25 empty] | CLEANSED | ELBOW | PIPE | TYPE |  | NOMINAL SIZE | 9.5 MM | END CONNECTION | THREAD | PRESSURE RATING | 3000 LBS | ANGLE | 90 DEG | MATERIAL | CARBON STEEL | MATERIAL SPECIFICATION |  | COATING/FINISH |  | MANUFACTURING PROCESS |  | SCHEDULE/WALL THICKNESS |  | LENGTH |  | HAZARD CLASS |  | CERTIFICATION/STANDARD |  | ADDITIONAL FEATURES EN | FOR AF CENTRAL LUBCATION | ADDITIONAL FEATURES ES |  | ADDITIONAL FEATURES FR | [29 empty] | Production completed
STP_005-003 | Data Enrichment | RYM | RYM | COMPLETED | 2023-01-25 | 2023-01-30 |  | PSR057525 | 057525 | PSR057525 | ELBOW, PIPE, 90 DEG X 200 MM, LONG RADIUS, SCH 40S, HIGH SILICA AUSTENITIC SS-UNS S32615, BV T, ASTM A-403, MFR: NORAM | ELBOW, PIPE, 90 DEG X 200 MM, LONG RADIUS, SCH 40S, HIGH SILICA AUSTENITIC SS-UNS S32615, BV T, ASTM A-403, MFR: NORAM | PC | 0 | 0 | CONSUMABLES | C | PD | 2200 | ERSA | OTHERS |  |  |  | EX |  |  |  | URL NOT FOUND |  | NORMA | [23 empty] | CLEANSED | ELBOW | PIPE | TYPE | LONG RADIUS | NOMINAL SIZE | 200 MM | END CONNECTION |  | PRESSURE RATING |  | ANGLE |  | MATERIAL | HIGH SILICA AUSTENITIC STAINLESS STEEL | MATERIAL SPECIFICATION | UNS S32615,ASTM A403 | COATING/FINISH |  | MANUFACTURING PROCESS |  | SCHEDULE/WALL THICKNESS | SCH 40S | LENGTH |  | HAZARD CLASS |  | CERTIFICATION/STANDARD |  | ADDITIONAL FEATURES EN | BV T | ADDITIONAL FEATURES ES |  | ADDITIONAL FEATURES FR | [29 empty] | Production completed
STP_005-003 | Data Enrichment | RYM | RYM | COMPLETED | 2023-01-25 | 2023-01-30 |  | PSR946665 | 946665 | PSR946665 | ELBOW, PIPE, 90 DEG X 50 MM ND, SCH 80, SUS 304, LONG RADIUS, THREADED, NPT FEMALE CONNECTION | ELBOW, PIPE, 90 DEG X 50 MM ND, SCH 80, SUS 304, LONG RADIUS, THREADED, NPT FEMALE CONNECTION | PC | 0 | 0 | CONSUMABLES | A | PD | 2200 | ERSA | OTHERS |  |  |  | EX |  |  | ORMOC LIBERTY MARKETING, INC. | URL NOT FOUND | [9 empty] | ORMOC LIBERTY MARKETING, INC. | [15 empty] | CLEANSED | ELBOW | PIPE | TYPE | LONG RADIUS | NOMINAL SIZE | 50 MM | END CONNECTION | FNPT | PRESSURE RATING |  | ANGLE | 90 DEG | MATERIAL | STAINLESS STEEL 304 | MATERIAL SPECIFICATION |  | COATING/FINISH |  | MANUFACTURING PROCESS |  | SCHEDULE/WALL THICKNESS | SCH 80 | LENGTH |  | HAZARD CLASS |  | CERTIFICATION/STANDARD |  | ADDITIONAL FEATURES EN |  | ADDITIONAL FEATURES ES |  | ADDITIONAL FEATURES FR | [29 empty] | Production completed
STP_005-003 | Data Enrichment | RYM | RYM | COMPLETED | 2023-01-25 | 2023-01-30 |  | PSR054041 | 054041 | PSR054041 | ELBOW, PIPE, 90 DEG, 150MM ND, LR, SCH 10S, 316L SS, PE, ASTM A-774 | ELBOW, PIPE, 90 DEG, 150MM ND, LR, SCH 10S, 316L SS, PE, ASTM A-774 | PC | 0 | 0 | CONSUMABLES | C | PD | 2200 | ERSA | OTHERS |  |  |  | EX |  |  |  | URL NOT FOUND | [25 empty] | CLEANSED | ELBOW | PIPE | TYPE | LONG RADIUS | NOMINAL SIZE | 150 MM | END CONNECTION |  | PRESSURE RATING |  | ANGLE | 90 DEG | MATERIAL | STAINLESS STEEL 316L,POLYETHYLENE | MATERIAL SPECIFICATION | ASTM A774 | COATING/FINISH |  | MANUFACTURING PROCESS |  | SCHEDULE/WALL THICKNESS | SCH 10S | LENGTH |  | HAZARD CLASS |  | CERTIFICATION/STANDARD |  | ADDITIONAL FEATURES EN |  | ADDITIONAL FEATURES ES |  | ADDITIONAL FEATURES FR | [29 empty] | Production completed
STP_005-003 | Data Enrichment | RYM | RYM | COMPLETED | 2023-01-25 | 2023-01-30 |  | PSR398783 | 398783 | PSR398783 | ELBOW, PIPE, ALUMINUM, 90 DEGX219MM | ELBOW, PIPE, ALUMINUM, 90 DEGX219MM | PC | 0 | 0 |  | C | PD | 2200 | ERSA | OTHERS | N/A | N/A | N/A | EX |  |  |  | URL NOT FOUND | [25 empty] | CLEANSED | ELBOW | PIPE | TYPE |  | NOMINAL SIZE | 219 MM | END CONNECTION |  | PRESSURE RATING |  | ANGLE | 90 DEG | MATERIAL | ALUMINUM | MATERIAL SPECIFICATION |  | COATING/FINISH |  | MANUFACTURING PROCESS |  | SCHEDULE/WALL THICKNESS |  | LENGTH |  | HAZARD CLASS |  | CERTIFICATION/STANDARD |  | ADDITIONAL FEATURES EN |  | ADDITIONAL FEATURES ES |  | ADDITIONAL FEATURES FR | [29 empty] | Production completed
STP_005-003 | Data Enrichment | RYM | RYM | COMPLETED | 2023-01-25 | 2023-01-30 |  | PSR464033 | 464033 | PSR464033 | ELBOW, PIPE, B. I., 45 DEGX 1,3000PSI,SCREWTYPE | ELBOW, PIPE, B. I., 45 DEGX 1,3000PSI,SCREWTYPE | PC | 0 | 0 | CONSUMABLES | C | PD | 2200 | ERSA | OTHERS |  |  |  | EX |  |  |  | URL NOT FOUND | [25 empty] | CLEANSED | ELBOW | PIPE | TYPE | SCREW | NOMINAL SIZE | 1 IN | END CONNECTION |  | PRESSURE RATING | 3000 PSI | ANGLE | 45 DEG | MATERIAL | IRON | MATERIAL SPECIFICATION |  | COATING/FINISH | BLACK | MANUFACTURING PROCESS |  | SCHEDULE/WALL THICKNESS |  | LENGTH |  | HAZARD CLASS |  | CERTIFICATION/STANDARD |  | ADDITIONAL FEATURES EN |  | ADDITIONAL FEATURES ES |  | ADDITIONAL FEATURES FR | [29 empty] | Production completed
STP_005-003 | Data Enrichment | RYM | RYM | COMPLETED | 2023-01-25 | 2023-01-30 |  | PSR949203 | 949203 | PSR949203 | ELBOW, PIPE, CARBON STEEL, NPS14 / DN350, SCH 80, 90° LONG RADIUS, BUTT WELD, ASTM A-234 Gr B, FOR SULFURIC ACID LINE | ELBOW, PIPE, CARBON STEEL, NPS14 / DN350, SCH 80, 90° LONG RADIUS, BUTT WELD, ASTM A-234 Gr B, FOR SULFURIC ACID LINE | PC | 0 | 0 | CONSUMABLES | C | PD | 2200 | ERSA | OTHERS |  |  |  | EX |  |  |  | URL NOT FOUND | [25 empty] | CLEANSED | ELBOW | PIPE | TYPE | LONG RADIUS | NOMINAL SIZE | 14 IN (350 MM) | END CONNECTION | BUTT WELD | PRESSURE RATING |  | ANGLE | 90 DEG | MATERIAL | CARBON STEEL | MATERIAL SPECIFICATION | ASTM A234 GRDAE B | COATING/FINISH |  | MANUFACTURING PROCESS |  | SCHEDULE/WALL THICKNESS | SCH 80 | LENGTH |  | HAZARD CLASS |  | CERTIFICATION/STANDARD |  | ADDITIONAL FEATURES EN | FOR SULFURIC ACID LINE | ADDITIONAL FEATURES ES |  | ADDITIONAL FEATURES FR | [29 empty] | Production completed
STP_005-003 | Data Enrichment | RYM | RYM | COMPLETED | 2023-01-25 | 2023-01-30 |  | PSR951697 | 951697 | PSR951697 | ELBOW, PIPE, DN200, 45 DEGREE, SCH 60, MATERIAL: CARBON STEEL, SHORT RADIUS, CONNECTION: BUTT WELD, CONFIRM TO DIN STANDARD | ELBOW, PIPE, DN200, 45 DEGREE, SCH 60, MATERIAL: CARBON STEEL, SHORT RADIUS, CONNECTION: BUTT WELD, CONFIRM TO DIN STANDARD | PC | 0 | 0 | CONSUMABLES | C | PD | 2200 | ERSA | OTHERS |  |  |  | EX |  |  |  | URL NOT FOUND | [25 empty] | CLEANSED | ELBOW | PIPE | TYPE | SHORT RADIUS | NOMINAL SIZE | 200 MM | END CONNECTION | BUTT WELD | PRESSURE RATING |  | ANGLE | 45 DEG | MATERIAL | CARBON STEEL | MATERIAL SPECIFICATION |  | COATING/FINISH |  | MANUFACTURING PROCESS |  | SCHEDULE/WALL THICKNESS | SCH 60 | LENGTH |  | HAZARD CLASS |  | CERTIFICATION/STANDARD | DIN | ADDITIONAL FEATURES EN |  | ADDITIONAL FEATURES ES |  | ADDITIONAL FEATURES FR | [29 empty] | Production completed
STP_005-003 | Data Enrichment | RYM | RYM | COMPLETED | 2023-01-25 | 2023-01-30 |  | PSR454704 | 454704 | PSR454704 | ELBOW, PIPE, DUCTILE IRON, 90 DEG X 25 M | ELBOW, PIPE, DUCTILE IRON, 90 DEG X 25 MM, FLANGE TYPE DRILLED TO JIS STANDARD, WITH TEFLON LINING | PC | 0 | 0 |  | C | PD | 2200 | ERSA | OTHERS | N/A | N/A | N/A | EX |  |  |  | URL NOT FOUND | [25 empty] | CLEANSED | ELBOW | PIPE | TYPE |  | NOMINAL SIZE | 25 MM | END CONNECTION | DRILLED FLANGE | PRESSURE RATING |  | ANGLE | 90 DEG | MATERIAL | DUCTILE IRON | MATERIAL SPECIFICATION |  | COATING/FINISH | TEFLON | MANUFACTURING PROCESS |  | SCHEDULE/WALL THICKNESS |  | LENGTH |  | HAZARD CLASS |  | CERTIFICATION/STANDARD | JIS | ADDITIONAL FEATURES EN |  | ADDITIONAL FEATURES ES |  | ADDITIONAL FEATURES FR | [29 empty] | Production completed
STP_005-003 | Data Enrichment | RYM | RYM | COMPLETED | 2023-01-25 | 2023-01-30 |  | PSR950384 | 950384 | PSR950384 | ELBOW, PIPE, HIGH-DENSITY POLYETHYLENE (HDPE), 90 DEG X 2" DIAMETER, IPS ELBOW BUTT WELD TYPE, CONFORMING TO STANDARD PE100(4710), SDR17 | ELBOW, PIPE, HIGH-DENSITY POLYETHYLENE (HDPE), 90 DEG X 2" DIAMETER, IPS ELBOW BUTT WELD TYPE, CONFORMING TO STANDARD PE100(4710), SDR17 | PC | 0 | 0 | CRITICAL | B | PD | 2210 | ERSA | OTHERS |  |  |  | EX |  |  | APEX PLASTIC PIPING SUPPLY AND SERVICES INC. | URL NOT FOUND | [9 empty] | APEX PLASTIC PIPING SUPPLY AND SERVICES INC. | [15 empty] | CLEANSED | ELBOW | PIPE | TYPE |  | NOMINAL SIZE | 2 IN | END CONNECTION | BUTT WELD | PRESSURE RATING |  | ANGLE | 90 DEG | MATERIAL | HDPE,IRON | MATERIAL SPECIFICATION | PE100,PE4710 | COATING/FINISH |  | MANUFACTURING PROCESS |  | SCHEDULE/WALL THICKNESS |  | LENGTH |  | HAZARD CLASS |  | CERTIFICATION/STANDARD |  | ADDITIONAL FEATURES EN | Dimension Ratio (DR):17 | ADDITIONAL FEATURES ES |  | ADDITIONAL FEATURES FR | [29 empty] | Production completed
STP_005-003 | Data Enrichment | RYM | RYM | COMPLETED | 2023-01-25 | 2023-01-30 |  | PSR950385 | 950385 | PSR950385 | ELBOW, PIPE, HIGH-DENSITY POLYETHYLENE (HDPE), 90 DEG X 4" DIAMETER, IPS ELBOW BUTT WELD TYPE, CONFORMING TO STANDARD PE100(4710), SDR17 | ELBOW, PIPE, HIGH-DENSITY POLYETHYLENE (HDPE), 90 DEG X 4" DIAMETER, IPS ELBOW BUTT WELD TYPE, CONFORMING TO STANDARD PE100(4710), SDR17 | PC | 0 | 0 | CRITICAL | B | PD | 2210 | ERSA | OTHERS |  |  |  | EX |  |  | APEX PLASTIC PIPING SUPPLY AND SERVICES INC. | URL NOT FOUND | [9 empty] | APEX PLASTIC PIPING SUPPLY AND SERVICES INC. | [15 empty] | CLEANSED | ELBOW | PIPE | TYPE |  | NOMINAL SIZE | 4 IN | END CONNECTION | BUTT WELD | PRESSURE RATING |  | ANGLE | 90 DEG | MATERIAL | HDPE | MATERIAL SPECIFICATION | PE100,PE4710 | COATING/FINISH |  | MANUFACTURING PROCESS |  | SCHEDULE/WALL THICKNESS |  | LENGTH |  | HAZARD CLASS |  | CERTIFICATION/STANDARD |  | ADDITIONAL FEATURES EN | Dimension Ratio (DR):17 | ADDITIONAL FEATURES ES |  | ADDITIONAL FEATURES FR | [29 empty] | Production completed
STP_005-003 | Data Enrichment | RYM | RYM | COMPLETED | 2023-01-25 | 2023-01-30 |  | PSR943176 | 943176 | PSR943176 | ELBOW, PIPE, PVC, 12.5 mm ID, SCH 40, PRESURIZEDWATER PIPELINE, BLUE | ELBOW, PIPE, PVC, 12.5 mm ID, SCH 40, PRESURIZEDWATER PIPELINE, BLUE | PC | 0 | 0 | CONSUMABLES | C | PD | 2200 | ERSA | OTHERS |  |  |  | EX |  |  | ORMOC LIBERTY MARKETING, INC. | URL NOT FOUND | [9 empty] | ORMOC LIBERTY MARKETING, INC. | [15 empty] | CLEANSED | ELBOW | PIPE | TYPE | PRESSURIZED WATER PIPELINE | NOMINAL SIZE |  | END CONNECTION |  | PRESSURE RATING |  | ANGLE |  | MATERIAL | PVC | MATERIAL SPECIFICATION |  | COATING/FINISH | BLUE | MANUFACTURING PROCESS |  | SCHEDULE/WALL THICKNESS | SCH 40 | LENGTH |  | HAZARD CLASS |  | CERTIFICATION/STANDARD |  | ADDITIONAL FEATURES EN | SIZE:ID 12.5 MM | ADDITIONAL FEATURES ES |  | ADDITIONAL FEATURES FR | [29 empty] | Production completed
STP_005-003 | Data Enrichment | RYM | RYM | COMPLETED | 2023-01-25 | 2023-01-30 |  | PSR940217 | 940217 | PSR940217 | ELBOW, PIPE, PVC, 20MM X 90 DEG. HUBXHUB, SCH 40 DWV | ELBOW, PIPE, PVC, 20MM X 90 DEG. HUBXHUB, SCH 40 DWV | PC | 0 | 0 | CONSUMABLES | C | PD | 2200 | ERSA | OTHERS |  |  |  | EX |  |  | ORMOC LIBERTY MARKETING, INC. | URL NOT FOUND | [9 empty] | ORMOC LIBERTY MARKETING, INC. | [15 empty] | CLEANSED | ELBOW | PIPE | TYPE |  | NOMINAL SIZE | 20 MM | END CONNECTION | HUB X HUB | PRESSURE RATING |  | ANGLE | 90 DEG | MATERIAL | PVC | MATERIAL SPECIFICATION |  | COATING/FINISH |  | MANUFACTURING PROCESS |  | SCHEDULE/WALL THICKNESS | SCH 40 | LENGTH |  | HAZARD CLASS |  | CERTIFICATION/STANDARD |  | ADDITIONAL FEATURES EN | FOR DWV | ADDITIONAL FEATURES ES |  | ADDITIONAL FEATURES FR | [29 empty] | Production completed
STP_005-003 | Data Enrichment | RYM | RYM | COMPLETED | 2023-01-25 | 2023-01-30 |  | PSR940219 | 940219 | PSR940219 | ELBOW, PIPE, PVC, 40MM X 90 DEG. HUBXHUB, SCH 40 DWV | ELBOW, PIPE, PVC, 40MM X 90 DEG. HUBXHUB, SCH 40 DWV | PC | 0 | 0 | CONSUMABLES | C | PD | 2200 | ERSA | OTHERS |  |  |  | EX |  |  | ORMOC LIBERTY MARKETING, INC. | URL NOT FOUND | [9 empty] | ORMOC LIBERTY MARKETING, INC. | [15 empty] | CLEANSED | ELBOW | PIPE | TYPE |  | NOMINAL SIZE | 40 MM | END CONNECTION | HUB X HUB | PRESSURE RATING |  | ANGLE | 90 DEG | MATERIAL | PVC | MATERIAL SPECIFICATION |  | COATING/FINISH |  | MANUFACTURING PROCESS |  | SCHEDULE/WALL THICKNESS | SCH 40 | LENGTH |  | HAZARD CLASS |  | CERTIFICATION/STANDARD |  | ADDITIONAL FEATURES EN | FOR DWV | ADDITIONAL FEATURES ES |  | ADDITIONAL FEATURES FR | [29 empty] | Production completed
STP_005-003 | Data Enrichment | RYM | RYM | COMPLETED | 2023-01-25 | 2023-01-30 |  | PSR940222 | 940222 | PSR940222 | ELBOW, PIPE, PVC, 75MM X 90 DEG. HUBXHUB, LONG SWEEP, SCH 40 DWV | ELBOW, PIPE, PVC, 75MM X 90 DEG. HUBXHUB, LONG SWEEP, SCH 40 DWV | PC | 0 | 0 | CONSUMABLES | C | PD | 2200 | ERSA | OTHERS |  |  |  | EX |  |  | NEW PMC CONSTRUCTION AND INDUSTRIAL SUPPLY INC. | URL NOT FOUND | [9 empty] | NEW PMC CONSTRUCTION AND INDUSTRIAL SUPPLY INC. | [15 empty] | CLEANSED | ELBOW | PIPE | TYPE | LONG SWEEP | NOMINAL SIZE | 75 MM | END CONNECTION | HUB X HUB | PRESSURE RATING |  | ANGLE | 90 DEG | MATERIAL | PVC | MATERIAL SPECIFICATION |  | COATING/FINISH |  | MANUFACTURING PROCESS |  | SCHEDULE/WALL THICKNESS | SCH 40 | LENGTH |  | HAZARD CLASS |  | CERTIFICATION/STANDARD |  | ADDITIONAL FEATURES EN | FOR DWV | ADDITIONAL FEATURES ES |  | ADDITIONAL FEATURES FR | [29 empty] | Production completed
STP_005-003 | Data Enrichment | RYM | RYM | COMPLETED | 2023-01-25 | 2023-01-30 |  | PSR942440 | 942440 | PSR942440 | ELBOW, PIPE, REDUCING, 3/4 TO 1/2 INCH NPT PIPE SIZE, SCH 40, C. S., 90 DEG, CONNECTION TYPE: PIPE THREADED, MATERIAL: CARBON STEEL, MAX PRES: 150 psi @ 72° F, MAX STEAM PRESS: 150 psi @ 350° F, ANSI/ASME B1.20.1, ANSI/ASME B16.3 | ELBOW, PIPE, REDUCING, 3/4 TO 1/2 INCH NPT PIPE SIZE, SCH 40, C. S., 90 DEG, CONNECTION TYPE: PIPE THREADED, MATERIAL: CARBON STEEL, MAX PRES: 150 psi @ 72° F, MAX STEAM PRESS: 150 psi @ 350° F, ANSI/ASME B1.20.1, ANSI/ASME B16.3 | PC | 0 | 0 | CONSUMABLES | C | PD | 2200 | ERSA | OTHERS |  |  |  | EX |  |  | ORMOC LIBERTY MARKETING, INC. | URL NOT FOUND | [9 empty] | ORMOC LIBERTY MARKETING, INC. | [15 empty] | CLEANSED | ELBOW | PIPE | TYPE | REDUCING | NOMINAL SIZE | 3/4-1/2 IN | END CONNECTION | NPT | PRESSURE RATING | 150 PSI AT 72 DEG F | ANGLE | 90 DEG | MATERIAL | CARBON STEEL | MATERIAL SPECIFICATION |  | COATING/FINISH |  | MANUFACTURING PROCESS |  | SCHEDULE/WALL THICKNESS | SCH 40 | LENGTH |  | HAZARD CLASS |  | CERTIFICATION/STANDARD | ANSI B1.20.1, ANSI B16.3,ASME B1.20.1,ASME B16.3 | ADDITIONAL FEATURES EN | MAX STEAM PRESSURE:150 PSI AT 350 DEG F | ADDITIONAL FEATURES ES |  | ADDITIONAL FEATURES FR | [29 empty] | Production completed
STP_005-003 | Data Enrichment | RYM | RYM | COMPLETED | 2023-01-25 | 2023-01-30 |  | PSR048489 | 048489 | PSR048489 | ELBOW, PIPE, SCH 20, PVC, 90 DEG X 125 MM, LONG RADIUS, SLIP-ON (SOCKET) WELDING TYPE | ELBOW, PIPE, SCH 20, PVC, 90 DEG X 125 MM, LONG RADIUS, SLIP-ON (SOCKET) WELDING TYPE | PC | 0 | 0 | CONSUMABLES | C | PD | 2200 | ERSA | OTHERS |  |  |  | EX |  |  | APEX PLASTIC PIPING SUPPLY AND SERVICES INC. | URL NOT FOUND | [9 empty] | APEX PLASTIC PIPING SUPPLY AND SERVICES INC. | [15 empty] | CLEANSED | ELBOW | PIPE | TYPE | LONG RADIUS | NOMINAL SIZE | 125 MM | END CONNECTION | SOCKET WELD (SLIP-ON) | PRESSURE RATING |  | ANGLE | 90 DEG | MATERIAL | PVC | MATERIAL SPECIFICATION |  | COATING/FINISH |  | MANUFACTURING PROCESS |  | SCHEDULE/WALL THICKNESS | SCH 20 | LENGTH |  | HAZARD CLASS |  | CERTIFICATION/STANDARD |  | ADDITIONAL FEATURES EN |  | ADDITIONAL FEATURES ES |  | ADDITIONAL FEATURES FR | [29 empty] | Production completed
STP_005-003 | Data Enrichment | RYM | RYM | COMPLETED | 2023-01-25 | 2023-01-30 |  | PSR049479 | 049479 | PSR049479 | ELBOW, PIPE, SCH 30, SUS 316L, 90 DEG X DN 600; LONG RADIUS, BEVELED ENDS, BUTT WELDING TYPE, CONFORMING TO ASME B36.10M OR B36.19M. WITH MILL CERTIFICATE. | ELBOW, PIPE, SCH 30, SUS 316L, 90 DEG X DN 600; LONG RADIUS, BEVELED ENDS, BUTT WELDING TYPE, CONFORMING TO ASME B36.10M OR B36.19M. WITH MILL CERTIFICATE. | PC | 0 | 0 | CONSUMABLES | C | PD | 2200 | UNBW | CAPITAL |  |  |  | EX |  |  |  | URL NOT FOUND | [25 empty] | CLEANSED | ELBOW | PIPE | TYPE | LONG RADIUS | NOMINAL SIZE | 600 MM | END CONNECTION | BUTT WELD (BEVELED) | PRESSURE RATING |  | ANGLE | 90 DEG | MATERIAL | STAINLESS STEEL 316L | MATERIAL SPECIFICATION |  | COATING/FINISH |  | MANUFACTURING PROCESS |  | SCHEDULE/WALL THICKNESS | SCH 30 | LENGTH |  | HAZARD CLASS |  | CERTIFICATION/STANDARD | ASME B36.10M/ASME B36.19M | ADDITIONAL FEATURES EN | WITH MILL CERTIFICATE | ADDITIONAL FEATURES ES |  | ADDITIONAL FEATURES FR | [29 empty] | Production completed
STP_005-003 | Data Enrichment | RYM | RYM | COMPLETED | 2023-01-25 | 2023-01-30 |  | PSR332327 | 332327 | PSR332327 | ELBOW, PIPE, SCH 60, 90 DEG X 350 mm ND, | ELBOW, PIPE, SCH 60, 90 DEG X 350 mm ND, LONG RADIUS; BUTT-WELDING TYPE; MATERIAL: CARBON STEEL, BLACK FINISH; DIMENSIONS: O.D.: 355.6 mm; FROM CENTERLINE TO END FACE: 533.4 mm; MATERIAL CONFORMING TO JIS G3454 GRADE SYMBOL STPG 370; DIMENS IONS CONFORMING TO JIS B2312 | PC | 0 | 0 |  | C | PD | 2200 | ERSA | OTHERS | N/A | N/A | N/A | EX |  |  |  | URL NOT FOUND | [25 empty] | CLEANSED | ELBOW | PIPE | TYPE | LONG RADIUS | NOMINAL SIZE | 350 MM | END CONNECTION | BUTT WELD | PRESSURE RATING |  | ANGLE | 90 DEG | MATERIAL | CARBON STEEL | MATERIAL SPECIFICATION | GRADE STPG370 | COATING/FINISH | BLACK | MANUFACTURING PROCESS |  | SCHEDULE/WALL THICKNESS | SCH 60 | LENGTH |  | HAZARD CLASS |  | CERTIFICATION/STANDARD | JIS G3454,JIS B2312 | ADDITIONAL FEATURES EN | SIZE:OD 355.6 MM,CENTERLINE TO END FACE:533.4 MM | ADDITIONAL FEATURES ES |  | ADDITIONAL FEATURES FR | [29 empty] | Production completed
STP_005-003 | Data Enrichment | RYM | RYM | COMPLETED | 2023-01-25 | 2023-01-30 |  | PSR104037 | 104037 | PSR104037 | ELBOW, PIPE, SCH 60, 90 DEG X 500 MM ND, LONG RADIUS; BUTT-WELDING TYPE; MATERIAL: CARBON STEEL, BLACK FINISH; DIMENSIONS: O.D.: 508.0 MM; FROM CENTERLINE TO END FACE: 762.0 MM; MATERIAL CONFORMING TO JIS G3454 GRADE SYMBOL STPG 370; DIMENS | ELBOW, PIPE, SCH 60, 90 DEG X 500 MM ND, LONG RADIUS; BUTT-WELDING TYPE; MATERIAL: CARBON STEEL, BLACK FINISH; DIMENSIONS: O.D.: 508.0 MM; FROM CENTERLINE TO END FACE: 762.0 MM; MATERIAL CONFORMING TO JIS G3454 GRADE SYMBOL STPG 370; DIMENS IONS CONFORMING TO JIS B2312 | PC | 0 | 0 | CONSUMABLES | C | PD | 2200 | ERSA | OTHERS |  |  |  | EX |  |  | TYVAL INDUSTRIAL SUPPLY CORP. | URL NOT FOUND | [9 empty] | TYVAL INDUSTRIAL SUPPLY CORP. | [15 empty] | CLEANSED | ELBOW | PIPE | TYPE | LONG RADIUS | NOMINAL SIZE | 500 MM | END CONNECTION | BUTT WELD | PRESSURE RATING |  | ANGLE | 90 DEG | MATERIAL | CARBON STEEL | MATERIAL SPECIFICATION | GRADE STPG 370 | COATING/FINISH | BLACK | MANUFACTURING PROCESS |  | SCHEDULE/WALL THICKNESS | SCH 60 | LENGTH |  | HAZARD CLASS |  | CERTIFICATION/STANDARD | JIS G3454,JIS B2312 | ADDITIONAL FEATURES EN | SIZE:OD 508 MM | ADDITIONAL FEATURES ES |  | ADDITIONAL FEATURES FR | [29 empty] | Production completed
STP_005-003 | Data Enrichment | RYM | RYM | COMPLETED | 2023-01-25 | 2023-01-30 |  | PSR048601 | 048601 | PSR048601 | ELBOW, PIPE, SCH 60, AVESTA 904L, 90 DEG | ELBOW, PIPE, SCH 60, AVESTA 904L, 90 DEG X 80 MM, SEAMLESS, LONG RADIUS, BUTT-WELDING TYPE, MATERIAL: STAINLESS STEEL TYPE AVESTA 904L, CONFORMING TO JIS B2312, WITH MILL CERTIFICATE. | PC | 0 | 0 |  | C | PD | 2200 | ERSA | OTHERS | N/A | N/A | N/A | EX |  |  |  | URL NOT FOUND | [25 empty] | CLEANSED | ELBOW | PIPE | TYPE | LONG RADIUS,SEAMLESS | NOMINAL SIZE | 80 MM | END CONNECTION | BUTT WELD | PRESSURE RATING |  | ANGLE | 90 DEG | MATERIAL | STAINLESS STEEL AVESTA 904L | MATERIAL SPECIFICATION |  | COATING/FINISH |  | MANUFACTURING PROCESS |  | SCHEDULE/WALL THICKNESS | SCH 60 | LENGTH |  | HAZARD CLASS |  | CERTIFICATION/STANDARD | JIS B2312 | ADDITIONAL FEATURES EN | WITH MILL CERTIFICATE | ADDITIONAL FEATURES ES |  | ADDITIONAL FEATURES FR | [29 empty] | Production completed
STP_005-003 | Data Enrichment | RYM | RYM | COMPLETED | 2023-01-25 | 2023-01-30 |  | PSR316810 | 316810 | PSR316810 | ELBOW, PIPE, SCH 60, B. I., 90 DEG X 1/2 (12.7 MM) NOMINAL DIAMETER, SOCKET-WELDING TYPE | ELBOW, PIPE, SCH 60, B. I., 90 DEG X 1/2 (12.7 MM) NOMINAL DIAMETER, SOCKET-WELDING TYPE | PC | 0 | 0 | CONSUMABLES | C | PD | 2200 | ERSA | OTHERS |  |  |  | EX |  |  |  | URL NOT FOUND | [25 empty] | CLEANSED | ELBOW | PIPE | TYPE |  | NOMINAL SIZE | 1/2 IN (12.7 MM) | END CONNECTION | SOCKET WELD | PRESSURE RATING |  | ANGLE | 90 DEG | MATERIAL | IRON | MATERIAL SPECIFICATION |  | COATING/FINISH | BLACK | MANUFACTURING PROCESS |  | SCHEDULE/WALL THICKNESS | SCH 60 | LENGTH |  | HAZARD CLASS |  | CERTIFICATION/STANDARD |  | ADDITIONAL FEATURES EN |  | ADDITIONAL FEATURES ES |  | ADDITIONAL FEATURES FR | [29 empty] | Production completed
STP_005-003 | Data Enrichment | RYM | RYM | COMPLETED | 2023-01-25 | 2023-01-30 |  | PSR100003 | 100003 | PSR100003 | ELBOW, PIPE, SCH 60, B. I., 90 DEG X 15 MM ND, O.D.: 21.7 MM, SEAMLESS, BUTT-WELDING TYPE | ELBOW, PIPE, SCH 60, B. I., 90 DEG X 15 MM ND, O.D.: 21.7 MM, SEAMLESS, BUTT-WELDING TYPE | PC | 0 | 0 | CONSUMABLES | C | PD | 2200 | ERSA | OTHERS |  |  |  | EX |  |  | UNITED POWER COMML CORP | URL NOT FOUND | [9 empty] | UNITED POWER COMML CORP | [15 empty] | CLEANSED | ELBOW | PIPE | TYPE | SEAMLESS | NOMINAL SIZE | 15 MM | END CONNECTION | BUTT WELD | PRESSURE RATING |  | ANGLE | 90 DEG | MATERIAL | IRON | MATERIAL SPECIFICATION |  | COATING/FINISH | BLACK | MANUFACTURING PROCESS |  | SCHEDULE/WALL THICKNESS | SCH 60 | LENGTH |  | HAZARD CLASS |  | CERTIFICATION/STANDARD |  | ADDITIONAL FEATURES EN | SIZE:OD 21.7 MM | ADDITIONAL FEATURES ES |  | ADDITIONAL FEATURES FR | [29 empty] | Production completed
STP_005-003 | Data Enrichment | RYM | RYM | COMPLETED | 2023-01-25 | 2023-01-30 |  | PSR011695 | 011695 | PSR011695 | ELBOW, PIPE, SCH 60, B. I., 90 DEG X 150 mm ND, BUTT-WELDING TYPE, LONG RADIUS, MATERIAL: CARBON STEEL, CONFORMING TO JIS G3454 STPG 370 OR ASTM A53M - PIPES FOR PRESSURE SERVICE | ELBOW, PIPE, SCH 60, B. I., 90 DEG X 150 mm ND, BUTT-WELDING TYPE, LONG RADIUS, MATERIAL: CARBON STEEL, CONFORMING TO JIS G3454 STPG 370 OR ASTM A53M - PIPES FOR PRESSURE SERVICE | PC | 0 | 0 | CONSUMABLES | C | PD | 2200 | ERSA | OTHERS |  |  |  | EX |  |  | UP TOWN INDL SALES INC | URL NOT FOUND | [9 empty] | UP TOWN INDL SALES INC | [15 empty] | CLEANSED | ELBOW | PIPE | TYPE | LONG RADIUS | NOMINAL SIZE | 150 MM | END CONNECTION | BUTT WELD | PRESSURE RATING |  | ANGLE | 90 DEG | MATERIAL | CARBON STEEL,IRON | MATERIAL SPECIFICATION | GRADE STPG 370,ASTM A53M | COATING/FINISH | BLACK | MANUFACTURING PROCESS |  | SCHEDULE/WALL THICKNESS | SCH 60 | LENGTH |  | HAZARD CLASS |  | CERTIFICATION/STANDARD | JIS G3454 | ADDITIONAL FEATURES EN | FOR PRESSURE SERVICE | ADDITIONAL FEATURES ES |  | ADDITIONAL FEATURES FR | [29 empty] | Production completed
STP_005-003 | Data Enrichment | RYM | RYM | COMPLETED | 2023-01-25 | 2023-01-30 |  | PSR412433 | 412433 | PSR412433 | ELBOW, PIPE, SCH 60, B. I., 90 DEG X 40 MM, SEAMLESS, BUTT-WELDING TYPE | ELBOW, PIPE, SCH 60, B. I., 90 DEG X 40 MM, SEAMLESS, BUTT-WELDING TYPE | PC | 0 | 0 | CONSUMABLES | C | PD | 2200 | ERSA | OTHERS |  |  |  | EX |  |  | UNIC HARDWARE | URL NOT FOUND | [9 empty] | UNIC HARDWARE | [15 empty] | CLEANSED | ELBOW | PIPE | TYPE | SEAMLESS | NOMINAL SIZE | 40 MM | END CONNECTION | BUTT WELD | PRESSURE RATING |  | ANGLE | 90 DEG | MATERIAL | IRON | MATERIAL SPECIFICATION |  | COATING/FINISH | BLACK | MANUFACTURING PROCESS |  | SCHEDULE/WALL THICKNESS | SCH 60 | LENGTH |  | HAZARD CLASS |  | CERTIFICATION/STANDARD |  | ADDITIONAL FEATURES EN |  | ADDITIONAL FEATURES ES |  | ADDITIONAL FEATURES FR | [29 empty] | Production completed
STP_005-003 | Data Enrichment | RYM | RYM | COMPLETED | 2023-01-25 | 2023-01-30 |  | PSR669525 | 669525 | PSR669525 | ELBOW, PIPE, SCH 60, B. I., 90 DEG X 50 mm ND, BUTT-WELDING TYPE, LONG RADIUS, MATERIAL: CARBON STEEL, CONFORMING TO JIS G3454 STPG 370 OR ASTM A53M - PIPES FOR PRESSURE SERVICE | ELBOW, PIPE, SCH 60, B. I., 90 DEG X 50 mm ND, BUTT-WELDING TYPE, LONG RADIUS, MATERIAL: CARBON STEEL, CONFORMING TO JIS G3454 STPG 370 OR ASTM A53M - PIPES FOR PRESSURE SERVICE | PC | 0 | 0 | CONSUMABLES | C | PD | 2200 | ERSA | OTHERS |  |  |  | EX |  |  | UNIC HARDWARE | URL NOT FOUND | [9 empty] | UNIC HARDWARE | [15 empty] | CLEANSED | ELBOW | PIPE | TYPE | LONG RADIUS | NOMINAL SIZE | 50 MM | END CONNECTION | BUTT WELD | PRESSURE RATING |  | ANGLE | 90 DEG | MATERIAL | CARBON STEEL,IRON | MATERIAL SPECIFICATION | GRADE STPG 370,ASTM A53M | COATING/FINISH | BLACK | MANUFACTURING PROCESS |  | SCHEDULE/WALL THICKNESS | SCH 60 | LENGTH |  | HAZARD CLASS |  | CERTIFICATION/STANDARD | JIS G3454 | ADDITIONAL FEATURES EN | FOR PRESSURE SERVICE | ADDITIONAL FEATURES ES |  | ADDITIONAL FEATURES FR | [29 empty] | Production completed
STP_005-003 | Data Enrichment | RYM | RYM | COMPLETED | 2023-01-25 | 2023-01-30 |  | PSR553386 | 553386 | PSR553386 | ELBOW, PIPE, SCH 60, B. I., 90 DEG X 80 MM, SEAMLESS, BUTT-WELDING TYPE | ELBOW, PIPE, SCH 60, B. I., 90 DEG X 80 MM, SEAMLESS, BUTT-WELDING TYPE | PC | 0 | 0 | CONSUMABLES | C | PD | 2200 | ERSA | OTHERS |  |  |  | EX |  |  | PT. KOINJAYA CO., LTD. | URL NOT FOUND | [9 empty] | PT. KOINJAYA CO., LTD. | [15 empty] | CLEANSED | ELBOW | PIPE | TYPE | SEAMLESS | NOMINAL SIZE | 80 MM | END CONNECTION | BUTT WELD | PRESSURE RATING |  | ANGLE | 90 DEG | MATERIAL | IRON | MATERIAL SPECIFICATION |  | COATING/FINISH | BLACK | MANUFACTURING PROCESS |  | SCHEDULE/WALL THICKNESS | SCH 60 | LENGTH |  | HAZARD CLASS |  | CERTIFICATION/STANDARD |  | ADDITIONAL FEATURES EN |  | ADDITIONAL FEATURES ES |  | ADDITIONAL FEATURES FR | [29 empty] | Production completed
STP_005-003 | Data Enrichment | RYM | RYM | COMPLETED | 2023-01-25 | 2023-01-30 |  | PSR534147 | 534147 | PSR534147 | ELBOW, PIPE, SCH 60, C. S. PG370, 90 DEG X 200 MM ND, BUTT-WELDING TYPE, LONG RADIUS | ELBOW, PIPE, SCH 60, C. S. PG370, 90 DEG X 200 MM ND, BUTT-WELDING TYPE, LONG RADIUS | PC | 0 | 0 | CONSUMABLES | C | PD | 2200 | ERSA | OTHERS |  |  |  | EX |  |  | UP TOWN INDL SALES INC | URL NOT FOUND | [9 empty] | UP TOWN INDL SALES INC | [15 empty] | CLEANSED | ELBOW | PIPE | TYPE | LONG RADIUS | NOMINAL SIZE | 200 MM | END CONNECTION | BUTT WELD | PRESSURE RATING |  | ANGLE | 90 DEG | MATERIAL | CARBON STEEL | MATERIAL SPECIFICATION | GRADE PG 370 | COATING/FINISH |  | MANUFACTURING PROCESS |  | SCHEDULE/WALL THICKNESS | SCH 60 | LENGTH |  | HAZARD CLASS |  | CERTIFICATION/STANDARD |  | ADDITIONAL FEATURES EN |  | ADDITIONAL FEATURES ES |  | ADDITIONAL FEATURES FR | [29 empty] | Production completed
STP_005-003 | Data Enrichment | RYM | RYM | COMPLETED | 2023-01-25 | 2023-01-30 |  | PSR615385 | 615385 | PSR615385 | ELBOW, PIPE, SCH 60, C. S. PT370S, 90 DEG X 20 MM PIPE ND, PIPE O.D.: 34.0 MM, SOCKET WELDING TYPE, MATERIAL: CARBON STEEL, CONFORMING TO JIS G3456 OR BS 3602/1-87, FOR HIGH TEMPERATURE SERVICE. | ELBOW, PIPE, SCH 60, C. S. PT370S, 90 DEG X 20 MM PIPE ND, PIPE O.D.: 34.0 MM, SOCKET WELDING TYPE, MATERIAL: CARBON STEEL, CONFORMING TO JIS G3456 OR BS 3602/1-87, FOR HIGH TEMPERATURE SERVICE. | PC | 0 | 0 | CONSUMABLES | C | PD | 2200 | ERSA | OTHERS |  |  |  | EX |  |  | NEW PMC CONSTRUCTION AND INDUSTRIAL SUPPLY INC. | URL NOT FOUND | [9 empty] | NEW PMC CONSTRUCTION AND INDUSTRIAL SUPPLY INC. | [15 empty] | CLEANSED | ELBOW | PIPE | TYPE |  | NOMINAL SIZE | 20 MM | END CONNECTION | SOCKET WELD | PRESSURE RATING |  | ANGLE | 90 DEG | MATERIAL | CARBON STEEL | MATERIAL SPECIFICATION | GRADE PT370S | COATING/FINISH |  | MANUFACTURING PROCESS |  | SCHEDULE/WALL THICKNESS | SCH 60 | LENGTH |  | HAZARD CLASS |  | CERTIFICATION/STANDARD | JIS G3456,BS 3602/1-87 | ADDITIONAL FEATURES EN | SIZE:OD 34 MM,FOR HIGH TEMPERATURE SERVICE | ADDITIONAL FEATURES ES |  | ADDITIONAL FEATURES FR | [29 empty] | Production completed
STP_005-003 | Data Enrichment | RYM | RYM | COMPLETED | 2023-01-25 | 2023-01-30 |  | PSR013118 | 013118 | PSR013118 | ELBOW, PIPE, SCH 60, C. S. STPG370, 90 DEG X 150 MM ND, LONG RADIUS, SEAMLESS, PLAIN END BUTT-WELDING TYPE (BEVEL END), BLACK FINISH, CONFORMING TO JIS G3454, PIPES FOR HIGH TEMPERATURE SERVICE. | ELBOW, PIPE, SCH 60, C. S. STPG370, 90 DEG X 150 MM ND, LONG RADIUS, SEAMLESS, PLAIN END BUTT-WELDING TYPE (BEVEL END), BLACK FINISH, CONFORMING TO JIS G3454, PIPES FOR HIGH TEMPERATURE SERVICE. | PC | 0 | 0 | CONSUMABLES | C | PD | 2200 | ERSA | OTHERS |  |  |  | EX |  |  | TYVAL INDUSTRIAL SUPPLY CORP. | URL NOT FOUND | [9 empty] | TYVAL INDUSTRIAL SUPPLY CORP. | [15 empty] | CLEANSED | ELBOW | PIPE | TYPE | LONG RADIUS,SEAMLESS | NOMINAL SIZE | 150 MM | END CONNECTION | BUTT WELD (BEVELED) | PRESSURE RATING |  | ANGLE | 90 DEG | MATERIAL | CARBON STEEL | MATERIAL SPECIFICATION | GRADE STPG 370 | COATING/FINISH | BLACK | MANUFACTURING PROCESS |  | SCHEDULE/WALL THICKNESS | SCH 60 | LENGTH |  | HAZARD CLASS |  | CERTIFICATION/STANDARD | JIS G3454 | ADDITIONAL FEATURES EN | FOR HIGH TEMPERATURE SERVICE | ADDITIONAL FEATURES ES |  | ADDITIONAL FEATURES FR | [29 empty] | Production completed
STP_005-003 | Data Enrichment | RYM | RYM | COMPLETED | 2023-01-25 | 2023-01-30 |  | PSR017993 | 017993 | PSR017993 | ELBOW, PIPE, SCH 60, C. S., 45 DEG X 250 mm NOMINAL DIAMETER, LONG RADIUS, SEAMLESS, BUTT-WELDING TYPE (BEVELLED END), FOR PRESSURE SERVICE. | ELBOW, PIPE, SCH 60, C. S., 45 DEG X 250 mm NOMINAL DIAMETER, LONG RADIUS, SEAMLESS, BUTT-WELDING TYPE (BEVELLED END), FOR PRESSURE SERVICE. | PC | 0 | 0 | CONSUMABLES | C | PD | 2200 | ERSA | OTHERS |  |  |  | EX |  |  | UP TOWN INDL SALES INC | URL NOT FOUND | [9 empty] | UP TOWN INDL SALES INC | [15 empty] | CLEANSED | ELBOW | PIPE | TYPE | LONG RADIUS,SEAMLESS | NOMINAL SIZE | 250 MM | END CONNECTION | BUTT WELD (BEVELED) | PRESSURE RATING |  | ANGLE | 45 DEG | MATERIAL | CARBON STEEL | MATERIAL SPECIFICATION |  | COATING/FINISH |  | MANUFACTURING PROCESS |  | SCHEDULE/WALL THICKNESS | SCH 60 | LENGTH |  | HAZARD CLASS |  | CERTIFICATION/STANDARD |  | ADDITIONAL FEATURES EN | FOR PRESSURE SERVICE | ADDITIONAL FEATURES ES |  | ADDITIONAL FEATURES FR | [29 empty] | Production completed
STP_005-003 | Data Enrichment | RYM | RYM | COMPLETED | 2023-01-25 | 2023-01-30 |  | PSR017997 | 017997 | PSR017997 | ELBOW, PIPE, SCH 60, C. S., 90 DEG X 300 mm NOMINAL DIAMETER, LONG RADIUS, SEAMLESS, BUTT-WELDING TYPE (BEVELLED END), FOR PRESSURE SERVICE. | ELBOW, PIPE, SCH 60, C. S., 90 DEG X 300 mm NOMINAL DIAMETER, LONG RADIUS, SEAMLESS, BUTT-WELDING TYPE (BEVELLED END), FOR PRESSURE SERVICE. | PC | 0 | 0 | CONSUMABLES | C | PD | 2200 | ERSA | OTHERS |  |  |  | EX |  |  | ORMOC LIBERTY MARKETING, INC. | URL NOT FOUND | [9 empty] | ORMOC LIBERTY MARKETING, INC. | [15 empty] | CLEANSED | ELBOW | PIPE | TYPE | LONG RADIUS,SEAMLESS | NOMINAL SIZE | 300 MM | END CONNECTION | BUTT WELD (BEVELED) | PRESSURE RATING |  | ANGLE | 90 DEG | MATERIAL | CARBON STEEL | MATERIAL SPECIFICATION |  | COATING/FINISH |  | MANUFACTURING PROCESS |  | SCHEDULE/WALL THICKNESS | SCH 60 | LENGTH |  | HAZARD CLASS |  | CERTIFICATION/STANDARD |  | ADDITIONAL FEATURES EN | FOR PRESSURE SERVICE | ADDITIONAL FEATURES ES |  | ADDITIONAL FEATURES FR | [29 empty] | Production completed
STP_005-003 | Data Enrichment | RYM | RYM | COMPLETED | 2023-01-25 | 2023-01-30 |  | PSR521379 | 521379 | PSR521379 | ELBOW, PIPE, SCH 60, C. S., 90 DEG X 400 MM, MATERIAL: CARBON STEEL, BLACK FINISH, SHORT RADIUS, BUTT WELDING TYPE, PIPE O.D.: 406.4 MM, CONFORMING TO JIS G 3454 - PIPES FOR PRESSURE SERVICE | ELBOW, PIPE, SCH 60, C. S., 90 DEG X 400 MM, MATERIAL: CARBON STEEL, BLACK FINISH, SHORT RADIUS, BUTT WELDING TYPE, PIPE O.D.: 406.4 MM, CONFORMING TO JIS G 3454 - PIPES FOR PRESSURE SERVICE | PC | 0 | 0 | CONSUMABLES | C | PD | 2200 | ERSA | OTHERS |  |  |  | EX |  |  | METAL EXPONENTS, INC. | URL NOT FOUND | [9 empty] | METAL EXPONENTS, INC. | [15 empty] | CLEANSED | ELBOW | PIPE | TYPE | SHORT RADIUS | NOMINAL SIZE | 400 MM | END CONNECTION | BUTT WELD | PRESSURE RATING |  | ANGLE | 90 DEG | MATERIAL | CARBON STEEL | MATERIAL SPECIFICATION |  | COATING/FINISH | BLACK | MANUFACTURING PROCESS |  | SCHEDULE/WALL THICKNESS | SCH 60 | LENGTH |  | HAZARD CLASS |  | CERTIFICATION/STANDARD | JIS G3454 | ADDITIONAL FEATURES EN | FOR PRESSURE SERVICE | ADDITIONAL FEATURES ES |  | ADDITIONAL FEATURES FR | [29 empty] | Production completed
STP_005-003 | Data Enrichment | RYM | RYM | COMPLETED | 2023-01-25 | 2023-01-30 |  | PSR316865 | 316865 | PSR316865 | ELBOW, PIPE, SCH 60, C. S., 90 DEGX 40 MM, BLACK FINISH, LONG RADIUS, BUTT-WELDINGTYPE; OD: 48.6 MM; MATERIAL CONFORMING TO JIS G 3454 GRADE STPG 370. | ELBOW, PIPE, SCH 60, C. S., 90 DEGX 40 MM, BLACK FINISH, LONG RADIUS, BUTT-WELDINGTYPE; OD: 48.6 MM; MATERIAL CONFORMING TO JIS G 3454 GRADE STPG 370. | PC | 0 | 0 | CONSUMABLES | C | PD | 2200 | ERSA | OTHERS |  |  |  | EX |  |  | METAL EXPONENTS, INC. | URL NOT FOUND | [9 empty] | METAL EXPONENTS, INC. | [15 empty] | CLEANSED | ELBOW | PIPE | TYPE | LONG RADIUS | NOMINAL SIZE | 40 MM | END CONNECTION | BUTT WELD | PRESSURE RATING |  | ANGLE | 90 DEG | MATERIAL | CARBON STEEL | MATERIAL SPECIFICATION | GRADE STPG 370 | COATING/FINISH | BLACK | MANUFACTURING PROCESS |  | SCHEDULE/WALL THICKNESS | SCH 60 | LENGTH |  | HAZARD CLASS |  | CERTIFICATION/STANDARD | JIS G3454 | ADDITIONAL FEATURES EN | SIZE:OD 48.6 MM | ADDITIONAL FEATURES ES |  | ADDITIONAL FEATURES FR | [29 empty] | Production completed
STP_005-003 | Data Enrichment | RYM | RYM | COMPLETED | 2023-01-25 | 2023-01-30 |  | PSR056230 | 056230 | PSR056230 | ELBOW, PIPE, SCH 60, C. S., STPT 370S, 9 | ELBOW, PIPE, SCH 60, C. S., STPT 370S, 90 DEGREES X 350 MM ND, SEAMLESS, LONG RADIUS, BUTT-WELD TYPE, MATERIAL: CARBON STEEL CONFORMING TO JIS G3456, PIPES FOR HIGH TEMPERATURE SERVICE | PC | 0 | 0 |  | C | PD | 2200 | ERSA | OTHERS | N/A | N/A | N/A | EX |  |  |  | URL NOT FOUND | [25 empty] | CLEANSED | ELBOW | PIPE | TYPE | LONG RADIUS,SEAMLESS | NOMINAL SIZE | 350 MM | END CONNECTION | BUTT WELD | PRESSURE RATING |  | ANGLE | 90 DEG | MATERIAL | CARBON STEEL | MATERIAL SPECIFICATION | GRADE STPT 370S | COATING/FINISH |  | MANUFACTURING PROCESS |  | SCHEDULE/WALL THICKNESS | SCH 60 | LENGTH |  | HAZARD CLASS |  | CERTIFICATION/STANDARD | JIS G3456 | ADDITIONAL FEATURES EN |  | ADDITIONAL FEATURES ES |  | ADDITIONAL FEATURES FR | [29 empty] | Production completed
STP_005-003 | Data Enrichment | RYM | RYM | COMPLETED | 2023-01-25 | 2023-01-30 |  | PSR028284 | 028284 | PSR028284 | ELBOW, PIPE, SCH 60, C.S., STPG 370, 90 DEGREES, 40 mm ND, SHORT RADIUS, O.D.: 48.6 mm, SEAMLESS, BEVELLED ENDS CONFORMING TO JIS G3454, PIPES FOR PRESSURE SERVICE. | ELBOW, PIPE, SCH 60, C.S., STPG 370, 90 DEGREES, 40 mm ND, SHORT RADIUS, O.D.: 48.6 mm, SEAMLESS, BEVELLED ENDS CONFORMING TO JIS G3454, PIPES FOR PRESSURE SERVICE. | PC | 0 | 0 | CONSUMABLES | C | PD | 2200 | ERSA | OTHERS |  |  |  | EX |  |  | EMMI INCORPORATED | URL NOT FOUND | [9 empty] | EMMI INCORPORATED | [15 empty] | CLEANSED | ELBOW | PIPE | TYPE | SHORT RADIUS,SEAMLESS | NOMINAL SIZE | 40 MM | END CONNECTION | BEVELED | PRESSURE RATING |  | ANGLE | 90 DEG | MATERIAL | CARBON STEEL | MATERIAL SPECIFICATION | GRADE STPG 370 | COATING/FINISH |  | MANUFACTURING PROCESS |  | SCHEDULE/WALL THICKNESS | SCH 60 | LENGTH |  | HAZARD CLASS |  | CERTIFICATION/STANDARD | JIS G3454 | ADDITIONAL FEATURES EN | FOR PRESSURE SERVICE | ADDITIONAL FEATURES ES |  | ADDITIONAL FEATURES FR | [29 empty] | Production completed
STP_005-003 | Data Enrichment | RYM | RYM | COMPLETED | 2023-01-25 | 2023-01-30 |  | PSR138358 | 138358 | PSR138358 | ELBOW, PIPE, SCH 60, G. I., 90 DEG X 25.4MM, THREADED (1) | ELBOW, PIPE, SCH 60, G. I., 90 DEG X 25.4MM, THREADED (1) | PC | 0 | 0 | CONSUMABLES | C | PD | 2200 | ERSA | OTHERS |  |  |  | EX |  |  | UPLAND PREMIER INTERNATIONAL SALES, INC. | URL NOT FOUND | [9 empty] | UPLAND PREMIER INTERNATIONAL SALES, INC. | [15 empty] | CLEANSED | ELBOW | PIPE | TYPE |  | NOMINAL SIZE | 25.4 MM (1 IN) | END CONNECTION | THREAD | PRESSURE RATING |  | ANGLE | 90 DEG | MATERIAL | GALVANIZED IRON | MATERIAL SPECIFICATION |  | COATING/FINISH |  | MANUFACTURING PROCESS |  | SCHEDULE/WALL THICKNESS | SCH 60 | LENGTH |  | HAZARD CLASS |  | CERTIFICATION/STANDARD |  | ADDITIONAL FEATURES EN |  | ADDITIONAL FEATURES ES |  | ADDITIONAL FEATURES FR | [29 empty] | Production completed
STP_005-003 | Data Enrichment | RYM | RYM | COMPLETED | 2023-01-25 | 2023-01-30 |  | PSR055815 | 055815 | PSR055815 | ELBOW, PIPE, SCH 60, SUS 316L, 90 DEG X 15 mm ND, SEAMLESS, BEVEL ENDS, SHORT RADIUS, BUTT-WELD, O.D.: 21.30 mm; WALL THICKNESS: 3.25 mm. | ELBOW, PIPE, SCH 60, SUS 316L, 90 DEG X 15 mm ND, SEAMLESS, BEVEL ENDS, SHORT RADIUS, BUTT-WELD, O.D.: 21.30 mm; WALL THICKNESS: 3.25 mm. | PC | 0 | 0 | CONSUMABLES | C | PD | 2200 | ERSA | OTHERS |  |  |  | EX |  |  |  | URL NOT FOUND | [25 empty] | CLEANSED | ELBOW | PIPE | TYPE | SHORT RADIUS,SEAMLESS | NOMINAL SIZE | 15 MM | END CONNECTION | BUTT WELD (BEVELED) | PRESSURE RATING |  | ANGLE | 90 DEG | MATERIAL | STAINLESS STEEL 316L | MATERIAL SPECIFICATION |  | COATING/FINISH |  | MANUFACTURING PROCESS |  | SCHEDULE/WALL THICKNESS | SCH 60,3.25 MM | LENGTH |  | HAZARD CLASS |  | CERTIFICATION/STANDARD |  | ADDITIONAL FEATURES EN |  | ADDITIONAL FEATURES ES |  | ADDITIONAL FEATURES FR | [29 empty] | Production completed
STP_005-003 | Data Enrichment | RYM | RYM | COMPLETED | 2023-01-25 | 2023-01-30 |  | PSR055817 | 055817 | PSR055817 | ELBOW, PIPE, SCH 60, SUS 316L, 90 DEG X 40 mm ND, SEAMLESS, SHORT RADIUS, THREADED, O.D.: 48.30 mm; WALL THICKNESS: 4.40 mm. | ELBOW, PIPE, SCH 60, SUS 316L, 90 DEG X 40 mm ND, SEAMLESS, SHORT RADIUS, THREADED, O.D.: 48.30 mm; WALL THICKNESS: 4.40 mm. | PC | 0 | 0 | CONSUMABLES | C | PD | 2200 | ERSA | OTHERS |  |  |  | EX |  |  |  | URL NOT FOUND | [25 empty] | CLEANSED | ELBOW | PIPE | TYPE | SHORT RADIUS,SEAMLESS | NOMINAL SIZE | 40 MM | END CONNECTION | THREAD | PRESSURE RATING |  | ANGLE | 90 DEG | MATERIAL | STAINLESS STEEL 316L | MATERIAL SPECIFICATION |  | COATING/FINISH |  | MANUFACTURING PROCESS |  | SCHEDULE/WALL THICKNESS | SCH 60,4.4 MM | LENGTH |  | HAZARD CLASS |  | CERTIFICATION/STANDARD |  | ADDITIONAL FEATURES EN |  | ADDITIONAL FEATURES ES |  | ADDITIONAL FEATURES FR | [29 empty] | Production completed
STP_005-003 | Data Enrichment | RYM | RYM | COMPLETED | 2023-01-25 | 2023-01-30 |  | PSR100314 | 100314 | PSR100314 | ELBOW, PIPE, SCH 60, SUS 316L, 90 DEG X 50 MM, SEAMLESS, LONG RADIUS, SOCKET WELDING TYPE | ELBOW, PIPE, SCH 60, SUS 316L, 90 DEG X 50 MM, SEAMLESS, LONG RADIUS, SOCKET WELDING TYPE | PC | 0 | 0 | CRITICAL | B | PD | 2200 | ERSA | OTHERS |  |  |  | EX |  |  |  | URL NOT FOUND | [25 empty] | CLEANSED | ELBOW | PIPE | TYPE | LONG RADIUS,SEAMLESS | NOMINAL SIZE | 50 MM | END CONNECTION | SOCKET WELD | PRESSURE RATING |  | ANGLE | 90 DEG | MATERIAL | STAINLESS STEEL 316L | MATERIAL SPECIFICATION |  | COATING/FINISH |  | MANUFACTURING PROCESS |  | SCHEDULE/WALL THICKNESS | SCH 60 | LENGTH |  | HAZARD CLASS |  | CERTIFICATION/STANDARD |  | ADDITIONAL FEATURES EN |  | ADDITIONAL FEATURES ES |  | ADDITIONAL FEATURES FR | [29 empty] | Production completed
STP_005-003 | Data Enrichment | RYM | RYM | COMPLETED | 2023-01-25 | 2023-01-30 |  | PSR022466 | 022466 | PSR022466 | ELBOW, PIPE, SCH 80, C. S. PG370, 90 DEG X 400mm, LONG RADIUS, SEAMLESS, BUTT-WELDING TYPE, MATERIAL: CARBON STEEL CONFORMING TO JIS B 2312 | ELBOW, PIPE, SCH 80, C. S. PG370, 90 DEG X 400mm, LONG RADIUS, SEAMLESS, BUTT-WELDING TYPE, MATERIAL: CARBON STEEL CONFORMING TO JIS B 2312 | PC | 0 | 0 | CONSUMABLES | C | PD | 2200 | ERSA | OTHERS |  |  |  | EX |  |  | UP TOWN INDL SALES INC | URL NOT FOUND | [9 empty] | UP TOWN INDL SALES INC | [15 empty] | CLEANSED | ELBOW | PIPE | TYPE | LONG RADIUS,SEAMLESS | NOMINAL SIZE | 400 MM | END CONNECTION | BUTT WELD | PRESSURE RATING |  | ANGLE | 90 DEG | MATERIAL | CARBON STEEL | MATERIAL SPECIFICATION | GRADE PG370 | COATING/FINISH |  | MANUFACTURING PROCESS |  | SCHEDULE/WALL THICKNESS | SCH 80 | LENGTH |  | HAZARD CLASS |  | CERTIFICATION/STANDARD | JIS B2312 | ADDITIONAL FEATURES EN |  | ADDITIONAL FEATURES ES |  | ADDITIONAL FEATURES FR | [29 empty] | Production completed
STP_005-003 | Data Enrichment | RYM | RYM | COMPLETED | 2023-01-25 | 2023-01-30 |  | PSR418684 | 418684 | PSR418684 | ELBOW, PIPE, SCH 80, C. S. PT370, 90 DEG X 15 mm, SEAMLESS, SHORT RADIUS, SOCKET-WELDING TYPE, MATERIAL: CARBON STEEL CONFORMING TO JIS B2316 - PIPE FITTINGS FOR HIGH TEMPERATURE SERVICE | ELBOW, PIPE, SCH 80, C. S. PT370, 90 DEG X 15 mm, SEAMLESS, SHORT RADIUS, SOCKET-WELDING TYPE, MATERIAL: CARBON STEEL CONFORMING TO JIS B2316 - PIPE FITTINGS FOR HIGH TEMPERATURE SERVICE | PC | 0 | 0 | CONSUMABLES | C | PD | 2200 | ERSA | OTHERS |  |  |  | EX |  |  | UPLAND PREMIER INTERNATIONAL SALES, INC. | URL NOT FOUND | [9 empty] | UPLAND PREMIER INTERNATIONAL SALES, INC. | [15 empty] | CLEANSED | ELBOW | PIPE | TYPE | SHORT RADIUS,SEAMLESS | NOMINAL SIZE | 15 MM | END CONNECTION | SOCKET WELD | PRESSURE RATING |  | ANGLE | 90 DEG | MATERIAL | CARBON STEEL | MATERIAL SPECIFICATION | GRADE PT370 | COATING/FINISH |  | MANUFACTURING PROCESS |  | SCHEDULE/WALL THICKNESS | SCH 80 | LENGTH |  | HAZARD CLASS |  | CERTIFICATION/STANDARD | JIS B2316 | ADDITIONAL FEATURES EN | FOR HIGH TEMPERATURE SERVICE | ADDITIONAL FEATURES ES |  | ADDITIONAL FEATURES FR | [29 empty] | Production completed
STP_005-003 | Data Enrichment | RYM | RYM | COMPLETED | 2023-01-25 | 2023-01-30 |  | PSR013859 | 013859 | PSR013859 | ELBOW, PIPE, SCH 80, C. S. STPG370, 90 DEG X 25 MM ND, LONG RADIUS; SOCKET WELDING TYPE; MATERIAL: CARBON STEEL CONFORMING TO STPG370 OF JIS G3454 - PIPES FOR TEMPERATURE / PRESSURE SERVICE. | ELBOW, PIPE, SCH 80, C. S. STPG370, 90 DEG X 25 MM ND, LONG RADIUS; SOCKET WELDING TYPE; MATERIAL: CARBON STEEL CONFORMING TO STPG370 OF JIS G3454 - PIPES FOR TEMPERATURE / PRESSURE SERVICE. | PC | 0 | 0 | CONSUMABLES | C | PD | 2200 | ERSA | OTHERS |  |  |  | EX |  |  | TYVAL INDUSTRIAL SUPPLY CORP. | URL NOT FOUND | [9 empty] | TYVAL INDUSTRIAL SUPPLY CORP. | [15 empty] | CLEANSED | ELBOW | PIPE | TYPE | LONG RADIUS | NOMINAL SIZE | 25 MM | END CONNECTION | SOCKET WELD | PRESSURE RATING |  | ANGLE | 90 DEG | MATERIAL | CARBON STEEL | MATERIAL SPECIFICATION | GRADE STPG370 | COATING/FINISH |  | MANUFACTURING PROCESS |  | SCHEDULE/WALL THICKNESS | SCH 80 | LENGTH |  | HAZARD CLASS |  | CERTIFICATION/STANDARD | JIS G3454 | ADDITIONAL FEATURES EN | FOR TEMPERATURE /PRESSURE SERVICE | ADDITIONAL FEATURES ES |  | ADDITIONAL FEATURES FR | [29 empty] | Production completed
STP_005-003 | Data Enrichment | RYM | RYM | COMPLETED | 2023-01-25 | 2023-01-30 |  | PSR045619 | 045619 | PSR045619 | ELBOW, PIPE, SCH 80, C. S. STPG370, 90 DEG X 50 MM ND, LONG RADIUS; WITH BEVELED ENDS, CONFORMING TO STPG370 OF JIS G3454 - PIPES FOR TEMPERATURE / PRESSURE SERVICE. | ELBOW, PIPE, SCH 80, C. S. STPG370, 90 DEG X 50 MM ND, LONG RADIUS; WITH BEVELED ENDS, CONFORMING TO STPG370 OF JIS G3454 - PIPES FOR TEMPERATURE / PRESSURE SERVICE. | PC | 0 | 0 | CONSUMABLES | C | PD | 2200 | ERSA | OTHERS |  |  |  | EX |  |  | ORMOC LIBERTY MARKETING, INC. | URL NOT FOUND | [9 empty] | ORMOC LIBERTY MARKETING, INC. | [15 empty] | CLEANSED | ELBOW | PIPE | TYPE | LONG RADIUS | NOMINAL SIZE | 50 MM | END CONNECTION | BEVELED | PRESSURE RATING |  | ANGLE | 90 DEG | MATERIAL | CARBON STEEL | MATERIAL SPECIFICATION | GRADE STPG370 | COATING/FINISH |  | MANUFACTURING PROCESS |  | SCHEDULE/WALL THICKNESS | SCH 80 | LENGTH |  | HAZARD CLASS |  | CERTIFICATION/STANDARD | JIS G3454 | ADDITIONAL FEATURES EN | FOR TEMPERATURE / PRESSURE SERVICE | ADDITIONAL FEATURES ES |  | ADDITIONAL FEATURES FR | [29 empty] | Production completed
STP_005-003 | Data Enrichment | RYM | RYM | COMPLETED | 2023-01-25 | 2023-01-30 |  | PSR017336 | 017336 | PSR017336 | ELBOW, PIPE, SCH 80, C. S. STPG370/38, 90 DEG X 300 mm ND, SHORT RADIUS; SEAMLESS, BEVELLED END, MATERIAL: CARBON STEEL CONFORMING TO JIS G3454 | ELBOW, PIPE, SCH 80, C. S. STPG370/38, 90 DEG X 300 mm ND, SHORT RADIUS; SEAMLESS, BEVELLED END, MATERIAL: CARBON STEEL CONFORMING TO JIS G3454 | PC | 0 | 0 | CONSUMABLES | C | PD | 2200 | ERSA | OTHERS |  |  |  | EX |  |  | MANILA OVERSEAS, INC. | URL NOT FOUND | [9 empty] | MANILA OVERSEAS, INC. | [15 empty] | CLEANSED | ELBOW | PIPE | TYPE | SHORT RADIUS,SEAMLESS | NOMINAL SIZE | 300 MM | END CONNECTION | BEVELED | PRESSURE RATING |  | ANGLE | 90 DEG | MATERIAL | CARBON STEEL | MATERIAL SPECIFICATION | GRADE STPG370/STPG38 | COATING/FINISH |  | MANUFACTURING PROCESS |  | SCHEDULE/WALL THICKNESS | SCH 80 | LENGTH |  | HAZARD CLASS |  | CERTIFICATION/STANDARD | JIS G3454 | ADDITIONAL FEATURES EN |  | ADDITIONAL FEATURES ES |  | ADDITIONAL FEATURES FR | [29 empty] | Production completed
STP_005-003 | Data Enrichment | RYM | RYM | COMPLETED | 2023-01-25 | 2023-01-30 |  | PSR056250 | 056250 | PSR056250 | ELBOW, PIPE, SCH 80, C. S., STPT 370S, 45 DEGREES X 50 MM ND, SEAMLESS, SHORT RADIUS, BUTT-WELD TYPE, MATERIAL: CARBON STEEL CONFORMING TO JIS G3456, PIPES FOR HIGH TEMPERATURE SERVICE; FOR STEAM APPLICATION. | ELBOW, PIPE, SCH 80, C. S., STPT 370S, 45 DEGREES X 50 MM ND, SEAMLESS, SHORT RADIUS, BUTT-WELD TYPE, MATERIAL: CARBON STEEL CONFORMING TO JIS G3456, PIPES FOR HIGH TEMPERATURE SERVICE; FOR STEAM APPLICATION. | PC | 0 | 0 | CONSUMABLES | C | PD | 2200 | ERSA | OTHERS |  |  |  | EX |  |  | NEW PMC CONSTRUCTION AND INDUSTRIAL SUPPLY INC. | URL NOT FOUND | [9 empty] | NEW PMC CONSTRUCTION AND INDUSTRIAL SUPPLY INC. | [15 empty] | CLEANSED | ELBOW | PIPE | TYPE | SHORT RADIUS,SEAMLESS | NOMINAL SIZE | 50 MM | END CONNECTION | BUTT WELD | PRESSURE RATING |  | ANGLE | 45 DEG | MATERIAL | CARBON STEEL | MATERIAL SPECIFICATION | GRADE STPT 370S | COATING/FINISH |  | MANUFACTURING PROCESS |  | SCHEDULE/WALL THICKNESS | SCH 80 | LENGTH |  | HAZARD CLASS |  | CERTIFICATION/STANDARD | JIS G3456 | ADDITIONAL FEATURES EN | FOR HIGH TEMPERATURE SERVICE,STEAM APPLICATION | ADDITIONAL FEATURES ES |  | ADDITIONAL FEATURES FR | [29 empty] | Production completed
STP_005-003 | Data Enrichment | RYM | RYM | COMPLETED | 2023-01-25 | 2023-01-30 |  | PSR011360 | 011360 | PSR011360 | ELBOW, PIPE, SCH 80, POLYPROPYLENE, 90 DEG X 80 mm, BUTT WELDING TYPE | ELBOW, PIPE, SCH 80, POLYPROPYLENE, 90 DEG X 80 mm, BUTT WELDING TYPE | PC | 0 | 0 | CONSUMABLES | C | PD | 2210 | ERSA | OTHERS |  |  |  | EX |  |  | APEX PLASTIC PIPING SUPPLY AND SERVICES INC. | URL NOT FOUND | [9 empty] | APEX PLASTIC PIPING SUPPLY AND SERVICES INC. | [15 empty] | CLEANSED | ELBOW | PIPE | TYPE |  | NOMINAL SIZE | 80 MM | END CONNECTION | BUTT WELD | PRESSURE RATING |  | ANGLE | 90 DEG | MATERIAL | POLYPROPYLENE | MATERIAL SPECIFICATION |  | COATING/FINISH |  | MANUFACTURING PROCESS |  | SCHEDULE/WALL THICKNESS | SCH 80 | LENGTH |  | HAZARD CLASS |  | CERTIFICATION/STANDARD |  | ADDITIONAL FEATURES EN |  | ADDITIONAL FEATURES ES |  | ADDITIONAL FEATURES FR | [29 empty] | Production completed
STP_005-003 | Data Enrichment | RYM | RYM | COMPLETED | 2023-01-25 | 2023-01-30 |  | PSR623158 | 623158 | PSR623158 | ELBOW, PIPE, SCH 80, PVC, 45 DEG X 2, LO | ELBOW, PIPE, SCH 80, PVC, 45 DEG X 2, LONG RADIUS, SOCKET WELDING TYPE, GRAY COLOR. | PC | 0 | 0 |  | C | PD | 2200 | ERSA | OTHERS | N/A | N/A | N/A | EX |  |  |  | URL NOT FOUND | [25 empty] | CLEANSED | ELBOW | PIPE | TYPE | LONG RADIUS | NOMINAL SIZE | 2 IN | END CONNECTION | SOCKET WELD | PRESSURE RATING |  | ANGLE | 45 DEG | MATERIAL | PVC | MATERIAL SPECIFICATION |  | COATING/FINISH |  | MANUFACTURING PROCESS |  | SCHEDULE/WALL THICKNESS | SCH 80 | LENGTH |  | HAZARD CLASS |  | CERTIFICATION/STANDARD |  | ADDITIONAL FEATURES EN |  | ADDITIONAL FEATURES ES |  | ADDITIONAL FEATURES FR | [29 empty] | Production completed
STP_005-003 | Data Enrichment | RYM | RYM | COMPLETED | 2023-01-25 | 2023-01-30 |  | PSR045932 | 045932 | PSR045932 | ELBOW, PIPE, SCH 80, SUS 304, 90 DEG X 1/2'' NB, LONG RADIUS, SEAMLESS, BEVELED ENDS | ELBOW, PIPE, SCH 80, SUS 304, 90 DEG X 1/2'' NB, LONG RADIUS, SEAMLESS, BEVELED ENDS | PC | 0 | 0 | CRITICAL | B | PD | 2200 | ERSA | OTHERS |  |  |  | EX |  |  |  | URL NOT FOUND | [25 empty] | CLEANSED | ELBOW | PIPE | TYPE | LONG RADIUS,SEAMLESS | NOMINAL SIZE | 1/2 IN | END CONNECTION | BEVELED | PRESSURE RATING |  | ANGLE | 90 DEG | MATERIAL | STAINLESS STEEL 304 | MATERIAL SPECIFICATION |  | COATING/FINISH |  | MANUFACTURING PROCESS |  | SCHEDULE/WALL THICKNESS | SCH 80 | LENGTH |  | HAZARD CLASS |  | CERTIFICATION/STANDARD |  | ADDITIONAL FEATURES EN |  | ADDITIONAL FEATURES ES |  | ADDITIONAL FEATURES FR | [29 empty] | Production completed
STP_005-003 | Data Enrichment | RYM | RYM | COMPLETED | 2023-01-25 | 2023-01-30 |  | PSR018540 | 018540 | PSR018540 | ELBOW, PIPE, SCH 80, SUS 304, 90 DEG X 25 mm, LONG RADIUS, SOCKET WELDING TYPE, MATERIAL: STAINLESS STEEL 304 | ELBOW, PIPE, SCH 80, SUS 304, 90 DEG X 25 mm, LONG RADIUS, SOCKET WELDING TYPE, MATERIAL: STAINLESS STEEL 304 | PC | 0 | 0 | CONSUMABLES | C | PD | 2200 | ERSA | OTHERS |  |  |  | EX |  |  | TYVAL INDUSTRIAL SUPPLY CORP. | URL NOT FOUND | [9 empty] | TYVAL INDUSTRIAL SUPPLY CORP. | [15 empty] | CLEANSED | ELBOW | PIPE | TYPE | LONG RADIUS | NOMINAL SIZE | 25 MM | END CONNECTION | SOCKET WELD | PRESSURE RATING |  | ANGLE | 90 DEG | MATERIAL | STAINLESS STEEL 304 | MATERIAL SPECIFICATION |  | COATING/FINISH |  | MANUFACTURING PROCESS |  | SCHEDULE/WALL THICKNESS | SCH 80 | LENGTH |  | HAZARD CLASS |  | CERTIFICATION/STANDARD |  | ADDITIONAL FEATURES EN |  | ADDITIONAL FEATURES ES |  | ADDITIONAL FEATURES FR | [29 empty] | Production completed
STP_005-003 | Data Enrichment | RYM | RYM | COMPLETED | 2023-01-25 | 2023-01-30 |  | PSR013307 | 013307 | PSR013307 | ELBOW, PIPE, SCH 80, SUS 316L, 90 DEG X 25 mm ND, SEAMLESS, BEVEL ENDS, SHORT RADIUS, BUTT-WELD, O.D.: 34.0 mm; WALL THICKNESS: 4.5 mm. | ELBOW, PIPE, SCH 80, SUS 316L, 90 DEG X 25 mm ND, SEAMLESS, BEVEL ENDS, SHORT RADIUS, BUTT-WELD, O.D.: 34.0 mm; WALL THICKNESS: 4.5 mm. | PC | 0 | 0 | CONSUMABLES | C | PD | 2200 | ERSA | OTHERS |  |  |  | EX |  |  | EMMI INCORPORATED | URL NOT FOUND | [9 empty] | EMMI INCORPORATED | [15 empty] | CLEANSED | ELBOW | PIPE | TYPE | SHORT RADIUS,SEAMLESS | NOMINAL SIZE | 25 MM | END CONNECTION | BUTT WELD | PRESSURE RATING |  | ANGLE | 90 DEG | MATERIAL | STAINLESS STEEL 316L | MATERIAL SPECIFICATION |  | COATING/FINISH |  | MANUFACTURING PROCESS |  | SCHEDULE/WALL THICKNESS | SCH 80,4.5 MM | LENGTH |  | HAZARD CLASS |  | CERTIFICATION/STANDARD |  | ADDITIONAL FEATURES EN | OD 34 MM | ADDITIONAL FEATURES ES |  | ADDITIONAL FEATURES FR | [29 empty] | Production completed
STP_005-003 | Data Enrichment | RYM | RYM | COMPLETED | 2023-01-25 | 2023-01-30 |  | PSR487912 | 487912 | PSR487912 | ELBOW, PIPE, SCH 80, SUS 316L, 90 DEG X 25 MM NOMINAL DIAMETER, MATERIAL: STAINLESS STEEL TYPE 316 L, SOCKET WELDING TYPE, SHORT RADIUS, DIMENSIONS CONFORMING TO JIS B2316; I.D.: 34.5 MM; DEPTH: 12.7 MM; BORE DIAMETER: 27.2 MM. | ELBOW, PIPE, SCH 80, SUS 316L, 90 DEG X 25 MM NOMINAL DIAMETER, MATERIAL: STAINLESS STEEL TYPE 316 L, SOCKET WELDING TYPE, SHORT RADIUS, DIMENSIONS CONFORMING TO JIS B2316; I.D.: 34.5 MM; DEPTH: 12.7 MM; BORE DIAMETER: 27.2 MM. | PC | 0 | 0 | CONSUMABLES | C | PD | 2200 | ERSA | OTHERS |  |  |  | EX |  |  | EMMI INCORPORATED | URL NOT FOUND | [9 empty] | EMMI INCORPORATED | [15 empty] | CLEANSED | ELBOW | PIPE | TYPE | SHORT RADIUS | NOMINAL SIZE | 25 MM | END CONNECTION | SOCKET WELD | PRESSURE RATING |  | ANGLE | 90 DEG | MATERIAL | STAINLESS STEEL 316L | MATERIAL SPECIFICATION |  | COATING/FINISH |  | MANUFACTURING PROCESS |  | SCHEDULE/WALL THICKNESS | SCH 80 | LENGTH |  | HAZARD CLASS |  | CERTIFICATION/STANDARD | JIS B2316 | ADDITIONAL FEATURES EN | SIZE:ID 34.5 X BORE 27.2 X DP 12.7 MM | ADDITIONAL FEATURES ES |  | ADDITIONAL FEATURES FR | [29 empty] | Production completed
STP_005-003 | Data Enrichment | RYM | RYM | COMPLETED | 2023-01-25 | 2023-01-30 |  | PSR572590 | 572590 | PSR572590 | ELBOW, PIPE, SCH 80, SUS 316L, 90 DEG X 50 MM NOMINAL DIAMETER, MATERIAL: STAINLESS STEEL TYPE 316L, SOCKET-WELDING TYPE, SHORT RADIUS, DIMENSIONS CONFORMING TO JIS B 2316. | ELBOW, PIPE, SCH 80, SUS 316L, 90 DEG X 50 MM NOMINAL DIAMETER, MATERIAL: STAINLESS STEEL TYPE 316L, SOCKET-WELDING TYPE, SHORT RADIUS, DIMENSIONS CONFORMING TO JIS B 2316. | PC | 0 | 0 | CONSUMABLES | C | PD | 2200 | ERSA | OTHERS |  |  |  | EX |  |  | MANILA OVERSEAS, INC. | URL NOT FOUND | [9 empty] | MANILA OVERSEAS, INC. | [15 empty] | CLEANSED | ELBOW | PIPE | TYPE | SHORT RADIUS | NOMINAL SIZE | 50 MM | END CONNECTION | SOCKET WELD | PRESSURE RATING |  | ANGLE | 90 DEG | MATERIAL | STAINLESS STEEL 316L | MATERIAL SPECIFICATION |  | COATING/FINISH |  | MANUFACTURING PROCESS |  | SCHEDULE/WALL THICKNESS | SCH 80 | LENGTH |  | HAZARD CLASS |  | CERTIFICATION/STANDARD | JIS B2316 | ADDITIONAL FEATURES EN |  | ADDITIONAL FEATURES ES |  | ADDITIONAL FEATURES FR | [29 empty] | Production completed
STP_005-003 | Data Enrichment | RYM | RYM | COMPLETED | 2023-01-25 | 2023-01-30 |  | PSR938382 | 938382 | PSR938382 | ELBOW, PIPE, SCH 80S, SUS 316L, 90 DEG X 40 MM ND, SEAMLESS, BEVEL ENDS, SHORT RADIUS, BUT WELD, O.D: 60.3 MM; WALL THICKNESS: 5.5 MM | ELBOW, PIPE, SCH 80S, SUS 316L, 90 DEG X 40 MM ND, SEAMLESS, BEVEL ENDS, SHORT RADIUS, BUT WELD, O.D: 60.3 MM; WALL THICKNESS: 5.5 MM | PC | 0 | 0 | CONSUMABLES | C | PD | 2200 | ERSA | OTHERS |  |  |  | EX |  |  |  | URL NOT FOUND | [25 empty] | CLEANSED | ELBOW | PIPE | TYPE | SHORT RADIUS,SEAMLESS | NOMINAL SIZE | 40 MM | END CONNECTION | BUTT WELD (BEVELED) | PRESSURE RATING |  | ANGLE | 90 DEG | MATERIAL | STAINLESS STEEL 316L | MATERIAL SPECIFICATION |  | COATING/FINISH |  | MANUFACTURING PROCESS |  | SCHEDULE/WALL THICKNESS | SCH 80S,5.5 MM | LENGTH |  | HAZARD CLASS |  | CERTIFICATION/STANDARD |  | ADDITIONAL FEATURES EN | SIZE:OD 60.3 MM | ADDITIONAL FEATURES ES |  | ADDITIONAL FEATURES FR | [29 empty] | Production completed
STP_005-003 | Data Enrichment | RYM | RYM | COMPLETED | 2023-01-25 | 2023-01-30 |  | PSR017833 | 017833 | PSR017833 | ELBOW, PIPE, SCH. 60, B. I., 45 DEG. X 25 mm ND, O.D.: 34.0 mm, SEAMLESS, BUTT-WELDING TYPE, SHORT RADIUS. | ELBOW, PIPE, SCH. 60, B. I., 45 DEG. X 25 mm ND, O.D.: 34.0 mm, SEAMLESS, BUTT-WELDING TYPE, SHORT RADIUS. | PC | 0 | 0 | CONSUMABLES | C | PD | 2200 | ERSA | OTHERS |  |  |  | EX |  |  | UNIC HARDWARE | URL NOT FOUND | [9 empty] | UNIC HARDWARE | [15 empty] | CLEANSED | ELBOW | PIPE | TYPE | SHORT RADIUS | NOMINAL SIZE | 25 MM | END CONNECTION | BUTT WELD | PRESSURE RATING |  | ANGLE | 45 DEG | MATERIAL | IRON | MATERIAL SPECIFICATION |  | COATING/FINISH | BLACK | MANUFACTURING PROCESS |  | SCHEDULE/WALL THICKNESS | SCH 60 | LENGTH |  | HAZARD CLASS |  | CERTIFICATION/STANDARD |  | ADDITIONAL FEATURES EN | SIZE:OD 34 MM | ADDITIONAL FEATURES ES |  | ADDITIONAL FEATURES FR | [29 empty] | Production completed
STP_005-003 | Data Enrichment | RYM | RYM | COMPLETED | 2023-01-25 | 2023-01-30 |  | PSR017834 | 017834 | PSR017834 | ELBOW, PIPE, SCH. 60, B. I., 45 DEG. X 65 mm ND, SEAMLESS, BUTT-WELDING TYPE, LONG RADIUS. | ELBOW, PIPE, SCH. 60, B. I., 45 DEG. X 65 mm ND, SEAMLESS, BUTT-WELDING TYPE, LONG RADIUS. | PC | 0 | 0 | CONSUMABLES | C | PD | 2200 | ERSA | OTHERS |  |  |  | EX |  |  | UNIC HARDWARE | URL NOT FOUND | [9 empty] | UNIC HARDWARE | [15 empty] | CLEANSED | ELBOW | PIPE | TYPE | LONG RADIUS,SEMLESS | NOMINAL SIZE | 65 MM | END CONNECTION | BUTT WELD | PRESSURE RATING |  | ANGLE | 45 DEG | MATERIAL | IRON | MATERIAL SPECIFICATION |  | COATING/FINISH | BLACK | MANUFACTURING PROCESS |  | SCHEDULE/WALL THICKNESS | SCH 60 | LENGTH |  | HAZARD CLASS |  | CERTIFICATION/STANDARD |  | ADDITIONAL FEATURES EN |  | ADDITIONAL FEATURES ES |  | ADDITIONAL FEATURES FR | [29 empty] | Production completed
STP_005-003 | Data Enrichment | RYM | RYM | COMPLETED | 2023-01-25 | 2023-01-30 |  | PSR944681 | 944681 | PSR944681 | ELBOW, PIPE, SIZE: 20 MM / 1/2, 45 DEG., MATERIAL: POLYPROPYLENE RANDOM COPOLYMER | ELBOW, PIPE, SIZE: 20 MM / 1/2, 45 DEG., MATERIAL: POLYPROPYLENE RANDOM COPOLYMER | PC | 0 | 0 | CONSUMABLES | C | PD | 2210 | ERSA | OTHERS |  |  |  | EX |  |  | HOMEOPTIONS INC | URL NOT FOUND | [9 empty] | HOMEOPTIONS INC | [15 empty] | CLEANSED | ELBOW | PIPE | TYPE |  | NOMINAL SIZE | 20 MM X 1/2 IN | END CONNECTION |  | PRESSURE RATING |  | ANGLE | 45 DEG | MATERIAL | POLYPROPYLENE RANDOM COPOLYMER | MATERIAL SPECIFICATION |  | COATING/FINISH |  | MANUFACTURING PROCESS |  | SCHEDULE/WALL THICKNESS |  | LENGTH |  | HAZARD CLASS |  | CERTIFICATION/STANDARD |  | ADDITIONAL FEATURES EN |  | ADDITIONAL FEATURES ES |  | ADDITIONAL FEATURES FR | [29 empty] | Production completed
STP_005-003 | Data Enrichment | RYM | RYM | COMPLETED | 2023-01-25 | 2023-01-30 |  | PSR944679 | 944679 | PSR944679 | ELBOW, PIPE, SIZE: 25.4 MM / 3/4, 45 DEG., MATERIAL: POLYPROPYLENE RANDOM COPOLYMER | ELBOW, PIPE, SIZE: 25.4 MM / 3/4, 45 DEG., MATERIAL: POLYPROPYLENE RANDOM COPOLYMER | PC | 0 | 0 | CONSUMABLES | C | PD | 2210 | ERSA | OTHERS |  |  |  | EX |  |  | HOMEOPTIONS INC | URL NOT FOUND | [9 empty] | HOMEOPTIONS INC | [15 empty] | CLEANSED | ELBOW | PIPE | TYPE |  | NOMINAL SIZE | 25.4 MM X 3/4 IN | END CONNECTION |  | PRESSURE RATING |  | ANGLE | 45 DEG | MATERIAL | POLYPROPYLENE RANDOM COPOLYMER | MATERIAL SPECIFICATION |  | COATING/FINISH |  | MANUFACTURING PROCESS |  | SCHEDULE/WALL THICKNESS |  | LENGTH |  | HAZARD CLASS |  | CERTIFICATION/STANDARD |  | ADDITIONAL FEATURES EN |  | ADDITIONAL FEATURES ES |  | ADDITIONAL FEATURES FR | [29 empty] | Production completed
STP_005-003 | Data Enrichment | RYM | RYM | COMPLETED | 2023-01-25 | 2023-01-30 |  | PSR944680 | 944680 | PSR944680 | ELBOW, PIPE, SIZE: 32 MM / 1, 45 DEG., MATERIAL: POLYPROPYLENE RANDOM COPOLYMER | ELBOW, PIPE, SIZE: 32 MM / 1, 45 DEG., MATERIAL: POLYPROPYLENE RANDOM COPOLYMER | PC | 0 | 0 | CONSUMABLES | C | PD | 2210 | ERSA | OTHERS |  |  |  | EX |  |  | HOMEOPTIONS INC | URL NOT FOUND | [9 empty] | HOMEOPTIONS INC | [15 empty] | CLEANSED | ELBOW | PIPE | TYPE |  | NOMINAL SIZE | 34 MM X 1 IN | END CONNECTION |  | PRESSURE RATING |  | ANGLE | 45 DEG | MATERIAL | POLYPROPYLENE RANDOM COPOLYMER | MATERIAL SPECIFICATION |  | COATING/FINISH |  | MANUFACTURING PROCESS |  | SCHEDULE/WALL THICKNESS |  | LENGTH |  | HAZARD CLASS |  | CERTIFICATION/STANDARD |  | ADDITIONAL FEATURES EN |  | ADDITIONAL FEATURES ES |  | ADDITIONAL FEATURES FR | [29 empty] | Production completed
STP_005-003 | Data Enrichment | RYM | RYM | COMPLETED | 2023-01-25 | 2023-01-30 |  | PSR940220 | 940220 | PSR940220 | ELBOW, PIPE. PVC, 50MM X 90 DEG. HUBXHUB, SCH 40 DWV | ELBOW, PIPE. PVC, 50MM X 90 DEG. HUBXHUB, SCH 40 DWV | PC | 0 | 0 | CONSUMABLES | C | PD | 2200 | ERSA | OTHERS |  |  |  | EX |  |  | ORMOC LIBERTY MARKETING, INC. | URL NOT FOUND | [9 empty] | ORMOC LIBERTY MARKETING, INC. | [15 empty] | CLEANSED | ELBOW | PIPE | TYPE |  | NOMINAL SIZE | 50 MM | END CONNECTION | HUB X HUB | PRESSURE RATING |  | ANGLE | 90 DEG | MATERIAL | PVC | MATERIAL SPECIFICATION |  | COATING/FINISH |  | MANUFACTURING PROCESS |  | SCHEDULE/WALL THICKNESS | SCH 40 | LENGTH |  | HAZARD CLASS |  | CERTIFICATION/STANDARD |  | ADDITIONAL FEATURES EN | FOR DWV | ADDITIONAL FEATURES ES |  | ADDITIONAL FEATURES FR | [29 empty] | Production completed
STP_005-003 | Data Enrichment | RYM | RYM | COMPLETED | 2023-01-25 | 2023-01-30 |  | PSR103105 | 103105 | PSR103105 | ELBOW, PIPESPOOL, FLANGED, 45 DEG X 150 | ELBOW, PIPESPOOL, FLANGED, 45 DEG X 150 MM ND, FLANGED ENDS DRILLED TO JIS 10K STANDARD, WITH PFA LINING, BRAND: TOMBO T9941-45EL | PC | 0 | 0 |  | C | PD | 2200 | ERSA | OTHERS | N/A | N/A | N/A | EX |  |  |  | https://www.nichias.eu/media/43492/e56-naflon-lining.pdf | [9 empty] | TOMBO | T9941-45EL | [14 empty] | CLEANSED | ELBOW | PIPE | TYPE | SPOOL | NOMINAL SIZE | 150 MM | END CONNECTION | DRILLED FLANGE | PRESSURE RATING | 10K | ANGLE | 45 DEG | MATERIAL | STAINLESS STEEL 400 | MATERIAL SPECIFICATION |  | COATING/FINISH | PFA | MANUFACTURING PROCESS |  | SCHEDULE/WALL THICKNESS |  | LENGTH |  | HAZARD CLASS |  | CERTIFICATION/STANDARD | JIS G3101 | ADDITIONAL FEATURES EN |  | ADDITIONAL FEATURES ES |  | ADDITIONAL FEATURES FR | [29 empty] | Production completed
STP_005-003 | Data Enrichment | RYM | RYM | COMPLETED | 2023-01-25 | 2023-01-30 |  | PSR938280 | 938280 | PSR938280 | ELBOW,PIPE, SUS, SCH.40, 45 DEGREE X 1/2'' DIAMETER PIPE; LONG RADIUS; NPT FEMALE THREAD BOTH SIDES; MATERIAL; STAINLESS STEEL 304. | ELBOW,PIPE, SUS, SCH.40, 45 DEGREE X 1/2'' DIAMETER PIPE; LONG RADIUS; NPT FEMALE THREAD BOTH SIDES; MATERIAL; STAINLESS STEEL 304. | PC | 0 | 0 | CONSUMABLES | C | PD | 2200 | ERSA | OTHERS |  |  |  | EX |  |  |  | URL NOT FOUND | [25 empty] | CLEANSED | ELBOW | PIPE | TYPE | LONG RADIUS | NOMINAL SIZE | 1/2 IN | END CONNECTION | FNPT | PRESSURE RATING |  | ANGLE | 45 DEG | MATERIAL | STAINLESS STEEL 304 | MATERIAL SPECIFICATION |  | COATING/FINISH |  | MANUFACTURING PROCESS |  | SCHEDULE/WALL THICKNESS | SCH 40 | LENGTH |  | HAZARD CLASS |  | CERTIFICATION/STANDARD |  | ADDITIONAL FEATURES EN |  | ADDITIONAL FEATURES ES |  | ADDITIONAL FEATURES FR | [29 empty] | Production completed
STP_005-003 | Data Enrichment | RYM | RYM | COMPLETED | 2023-01-25 | 2023-01-30 |  | PSR938279 | 938279 | PSR938279 | ELBOW,PIPE, SUS, SCH.40, 45 DEGREE X 25MM DIAMETER PIPE; LONG RADIUS; NPT FEMALE THREAD BOTH SIDES; MATERIAL; STAINLESS STEEL 304. | ELBOW,PIPE, SUS, SCH.40, 45 DEGREE X 25MM DIAMETER PIPE; LONG RADIUS; NPT FEMALE THREAD BOTH SIDES; MATERIAL; STAINLESS STEEL 304. | PC | 0 | 0 | CONSUMABLES | C | PD | 2200 | ERSA | OTHERS |  |  |  | EX |  |  |  | URL NOT FOUND | [25 empty] | CLEANSED | ELBOW | PIPE | TYPE | LONG RADIUS | NOMINAL SIZE | 25 MM | END CONNECTION | FNPT | PRESSURE RATING |  | ANGLE | 45 DEG | MATERIAL | STAINLESS STEEL 304 | MATERIAL SPECIFICATION |  | COATING/FINISH |  | MANUFACTURING PROCESS |  | SCHEDULE/WALL THICKNESS | SCH 40 | LENGTH |  | HAZARD CLASS |  | CERTIFICATION/STANDARD |  | ADDITIONAL FEATURES EN |  | ADDITIONAL FEATURES ES |  | ADDITIONAL FEATURES FR | [29 empty] | Production completed
STP_005-003 | Data Enrichment | RYM | RYM | COMPLETED | 2023-01-25 | 2023-01-30 |  | PSR953928 | 953928 | PSR953928 | PIPE, ELBOW, SCH 40, CARBON STEEL, DIAMETER: 80 MM, 90 DEG X ELBOW RADIUS 76MM, FOR KUMERA BAG FILTER PULSING PIPE ELBOW, MATERIAL: ASTM A36 OR EQUIVALENT, REFERENCE DRAWING: 301-M-0111 | PIPE, ELBOW, SCH 40, CARBON STEEL, DIAMETER: 80 MM, 90 DEG X ELBOW RADIUS 76MM, FOR KUMERA BAG FILTER PULSING PIPE ELBOW, MATERIAL: ASTM A36 OR EQUIVALENT, REFERENCE DRAWING: 301-M-0111 | PC | 30 | 30 | CRITICAL | A | PD | 2200 | ERSA | OTHERS | N/A | N/A | NO | EX |  |  |  | URL NOT FOUND |  | KUMERA | [16 empty] | 301-M-0111 | [6 empty] | CLEANSED | ELBOW | PIPE | TYPE |  | NOMINAL SIZE | 80 MM | END CONNECTION |  | PRESSURE RATING |  | ANGLE | 90 DEG | MATERIAL | CARBON STEEL | MATERIAL SPECIFICATION | ASTM A36 | COATING/FINISH |  | MANUFACTURING PROCESS |  | SCHEDULE/WALL THICKNESS | SCH 40 | LENGTH |  | HAZARD CLASS |  | CERTIFICATION/STANDARD |  | ADDITIONAL FEATURES EN | RADIUS SIZE:76 MM,FOR BAG FILTER,PULSING PIPE | ADDITIONAL FEATURES ES |  | ADDITIONAL FEATURES FR | [29 empty] | Production completed
STP_005-003 | Data Enrichment | RYM | RYM | COMPLETED | 2023-01-25 | 2023-01-30 |  | PSR056457 | 056457 | PSR056457 | PIPE, ELBOW, SCH 40, SUS304, 90 DEG X 1/2 PIPE SIZE; CONNECTION: NPT FEMALE THREAD | PIPE, ELBOW, SCH 40, SUS304, 90 DEG X 1/2 PIPE SIZE; CONNECTION: NPT FEMALE THREAD | PC | 0 | 0 | CONSUMABLES | C | PD | 2200 | ERSA | OTHERS |  |  |  | EX |  |  | UP TOWN INDL SALES INC | URL NOT FOUND | [9 empty] | UP TOWN INDL SALES INC | [15 empty] | CLEANSED | ELBOW | PIPE | TYPE |  | NOMINAL SIZE | 1/2 IN | END CONNECTION | FNPT | PRESSURE RATING |  | ANGLE | 90 DEG | MATERIAL | STAINLESS STEEL 304 | MATERIAL SPECIFICATION |  | COATING/FINISH |  | MANUFACTURING PROCESS |  | SCHEDULE/WALL THICKNESS | SCH 40 | LENGTH |  | HAZARD CLASS |  | CERTIFICATION/STANDARD |  | ADDITIONAL FEATURES EN |  | ADDITIONAL FEATURES ES |  | ADDITIONAL FEATURES FR | [29 empty] | Production completed
STP_005-003 | Data Enrichment | RYM | RYM | COMPLETED | 2023-01-25 | 2023-01-30 |  | PSR910251 | 910251 | PSR910251 | PSRLT-4.12-MN-ELBOW, PIPE, UPVC, SCH 60, 100 mm, SOCKET WELDING TYPE. | PSRLT-4.12-MN-ELBOW, PIPE, UPVC, SCH 60, 100 mm, SOCKET WELDING TYPE. | PC | 6 | 12 | CONSUMABLES | B | V1 | 2200 | ERSA | OTHERS |  |  |  | HB |  |  | NEW PMC CONSTRUCTION AND INDUSTRIAL SUPPLY INC. | URL NOT FOUND | [9 empty] | NEW PMC CONSTRUCTION AND INDUSTRIAL SUPPLY INC. | [15 empty] | CLEANSED | ELBOW | PIPE | TYPE |  | NOMINAL SIZE | 100 MM | END CONNECTION | SOCKET WELD | PRESSURE RATING |  | ANGLE |  | MATERIAL | UPVC | MATERIAL SPECIFICATION |  | COATING/FINISH |  | MANUFACTURING PROCESS |  | SCHEDULE/WALL THICKNESS | SCH 60 | LENGTH |  | HAZARD CLASS |  | CERTIFICATION/STANDARD |  | ADDITIONAL FEATURES EN | PSRLT-4.12-MN | ADDITIONAL FEATURES ES |  | ADDITIONAL FEATURES FR | [29 empty] | Production completed
STP_005-003 | Data Enrichment | RYM | RYM | COMPLETED | 2023-01-25 | 2023-01-30 |  | PSR106853 | 106853 | PSR106853 | PSRLT-6.15-MN-ELBOW, PIPE, SCH 80, SUS 316L, 45 DEG X 150 MM ND; O.D.: 165.2 MM; WALL THICKNESS: 11.0 MM; MATERIAL: STAINLESS STEEL TYPE 316L, BUTT WELDING TYPE, CONFORMING TO JIS G3459/B2312. | PSRLT-6.15-MN-ELBOW, PIPE, SCH 80, SUS 316L, 45 DEG X 150 MM ND; O.D.: 165.2 MM; WALL THICKNESS: 11.0 MM; MATERIAL: STAINLESS STEEL TYPE 316L, BUTT WELDING TYPE, CONFORMING TO JIS G3459/B2312. | PC | 3 | 5 | CONSUMABLES | B | V1 | 2200 | ERSA | OTHERS |  |  |  | HB |  |  | FUJI TRADING CO., LTD. | URL NOT FOUND | [9 empty] | FUJI TRADING CO., LTD. | [15 empty] | CLEANSED | ELBOW | PIPE | TYPE |  | NOMINAL SIZE | 150 MM | END CONNECTION | BUTT WELD | PRESSURE RATING |  | ANGLE | 45 DEG | MATERIAL | STAINLESS STEEL 316L | MATERIAL SPECIFICATION |  | COATING/FINISH |  | MANUFACTURING PROCESS |  | SCHEDULE/WALL THICKNESS | SCH 80,11 MM | LENGTH |  | HAZARD CLASS |  | CERTIFICATION/STANDARD | JIS G3459/JIS B2312 | ADDITIONAL FEATURES EN | SIZE:OD 165.2 MM,PSRLT-6.15-MN | ADDITIONAL FEATURES ES |  | ADDITIONAL FEATURES FR | [29 empty] | Production completed