## Sheet1
Project Code | Activities | Production User | CA Code | Production Comments | Start Date | End Date | Remarks | Griha ID | SN | PASAR MATERIAL NUMBER | SHORT DESCRIPTION | LONG DESCRIPTION | UM | MIN QTY | MAX QTY | INVENTORY TYPE | BI CODE | MRP TYPE | MATERIAL GROUP | MATERIAL TYPE | SAP INVENTORY TYPE | SAP PN | SAP MFG NUMBER | SAP MFG NAME | LOT SIZE | PASAR MFG NAME | PASAR PN | SUPPLIER (source list) | Reference URL | Reference URL 1 | Manufacturer Name | Manufacturer Part Number | Alternate Manufacturer | Alternate Manufacturer Part Number | Alternate Manufacturer 1 | Alternate Manufacturer Part Number 1 | Alternate Manufacturer 2 | Alternate Manufacturer Part Number 2 | Supplier Name | Supplier Part Number | Supplier Name 1 | Supplier Part Number 1 | Supplier Name 2 | Supplier Part Number 2 | Equipment Name | Equipment Model | Equipment Manufacturer | Drawing Number | Drawing Version | Serial Number | Item Number | Machine Number | ART / Article Number | MFG Number | Enriched/Cleansed | Noun | Modifier | Attribute Name 1 | Attribute Value 1 | Attribute Name 2 | Attribute Value 2 | Attribute Name 3 | Attribute Value 3 | Attribute Name 4 | Attribute Value 4 | Attribute Name 5 | Attribute Value 5 | Attribute Name 6 | Attribute Value 6 | Attribute Name 7 | Attribute Value 7 | Attribute Name 8 | Attribute Value 8 | Attribute Name 9 | Attribute Value 9 | Attribute Name 10 | Attribute Value 10 | Attribute Name 11 | Attribute Value 11 | Attribute Name 12 | Attribute Value 12 | Attribute Name 13 | Attribute Value 13 | Attribute Name 14 | Attribute Value 14 | Attribute Name 15 | Attribute Value 15 | Attribute Name 16 | Attribute Value 16 | Attribute Name 17 | Attribute Value 17 | Attribute Name 18 | Attribute Value 18 | Attribute Name 19 | Attribute Value 19 | Attribute Name 20 | Attribute Value 20 | Attribute Name 21 | Attribute Value 21 | Attribute Name 22 | Attribute Value 22 | Attribute Name 23 | Attribute Value 23 | Attribute Name 24 | Attribute Value 24 | Attribute Name 25 | Attribute Value 25 | Attribute Name 26 | Attribute Value 26 | Attribute Name 27 | Attribute Value 27 | Attribute Name 28 | Attribute Value 28 | Attribute Name 29 | Attribute Value 29 | Attribute Name 30 | Attribute Value 30 | Status
STP_005-003 | Data Enrichment | ATS | ATS | ok | 2023-01-25 | 2023-01-30 |  | PSR906705 | 906705 | PSR906705 | GASKET, 20 X 30 X 5, 1810 KVA TRANSF. | GASKET, 20 X 30 X 5, 1810 KVA TRANSF. | PC | 0 | 0 |  | C | PD | 1825 | ERSA | OTHERS | N/A | N/A | N/A | EX |  |  |  | URL NOT FPUND | [15 empty] | 1810 KVA TRANSFORMER | [9 empty] | CLEANSED | GASKET | No Modifier | TYPE |  | NOMINAL SIZE |  | INSIDE DIAMETER | 20 MM | OUTSIDE DIAMETER | 30 MM | THICKNESS | 5 MM | MATERIAL |  | PRESSURE CLASS/RATING |  | TEMPERATURE RATING |  | HAZARD CLASS |  | CERTIFICATION/STANDARD |  | ADDITIONAL FEATURES EN |  | ADDITIONAL FEATURES ES |  | ADDITIONAL FEATURES FR | [35 empty] | Production Completed
STP_005-003 | Data Enrichment | ATS | ATS | ok | 2023-01-25 | 2023-01-30 |  | PSR906681 | 906681 | PSR906681 | GASKET, 28 X 40 X 4, 1810 KVA TRANSF. | GASKET, 28 X 40 X 4, 1810 KVA TRANSF. | PC | 0 | 0 |  | C | PD | 1825 | ERSA | OTHERS | N/A | N/A | N/A | EX |  |  |  | URL NOT FPUND | [15 empty] | 1810 KVA TRANSFORMER | [9 empty] | CLEANSED | GASKET | No Modifier | TYPE |  | NOMINAL SIZE |  | INSIDE DIAMETER | 28 MM | OUTSIDE DIAMETER | 40 MM | THICKNESS | 4 MM | MATERIAL |  | PRESSURE CLASS/RATING |  | TEMPERATURE RATING |  | HAZARD CLASS |  | CERTIFICATION/STANDARD |  | ADDITIONAL FEATURES EN |  | ADDITIONAL FEATURES ES |  | ADDITIONAL FEATURES FR | [35 empty] | Production Completed
STP_005-003 | Data Enrichment | ATS | ATS | ok | 2023-01-25 | 2023-01-30 |  | PSR906676 | 906676 | PSR906676 | GASKET, 30 X 42 X 4, 1810 KVA TRANSF. | GASKET, 30 X 42 X 4, 1810 KVA TRANSF. | PC | 0 | 0 |  | C | PD | 1825 | ERSA | OTHERS | N/A | N/A | N/A | EX |  |  |  | URL NOT FPUND | [15 empty] | 1810 KVA TRANSFORMER | [9 empty] | CLEANSED | GASKET | No Modifier | TYPE |  | NOMINAL SIZE |  | INSIDE DIAMETER | 30 MM | OUTSIDE DIAMETER | 42 MM | THICKNESS | 4 MM | MATERIAL |  | PRESSURE CLASS/RATING |  | TEMPERATURE RATING |  | HAZARD CLASS |  | CERTIFICATION/STANDARD |  | ADDITIONAL FEATURES EN |  | ADDITIONAL FEATURES ES |  | ADDITIONAL FEATURES FR | [35 empty] | Production Completed
STP_005-003 | Data Enrichment | ATS | ATS | ok | 2023-01-25 | 2023-01-30 | CHECK DIMENSION | PSR021615 | 021615 | PSR021615 | GASKET, 30.6 X 3.1L, P/N 24215371, DWG N | GASKET, 30.6 X 3.1L, P/N 24215371, DWG NO. 3M007633E, REF NO. 537, SUCTION THROTTLE VALVE; FOR VPSA 4 HITACHI INSTRUMENT AIR COMPRESSOR | PC | 0 | 0 |  | C | PD | 1825 | ERSA | OTHERS | 24215371 | 3000004 | HITACHI | EX |  |  |  | https://www.industrialairpower.com/24215371-gsktgasket.html | https://pnm-parts.ru/catalog/hitachi/hitachi-industrial-equipment/z6124215371 | HITACHI | 24215371 | [12 empty] | SUCTION THROTTLE VALVE,VPSA 4 INSTRUMENT AIR COMPRESSOR |  | HITACHI | 3M007633E | [6 empty] | CLEANSED | GASKET | No Modifier | TYPE |  | NOMINAL SIZE |  | INSIDE DIAMETER | 30.6 MM | OUTSIDE DIAMETER |  | THICKNESS | 3.1 MM | MATERIAL |  | PRESSURE CLASS/RATING |  | TEMPERATURE RATING |  | HAZARD CLASS |  | CERTIFICATION/STANDARD |  | ADDITIONAL FEATURES EN | REF: 537 | ADDITIONAL FEATURES ES |  | ADDITIONAL FEATURES FR | [35 empty] | Production Completed
STP_005-003 | Data Enrichment | ATS | ATS | ok | 2023-01-25 | 2023-01-30 | CHECK DIMENSION | PSR021611 | 021611 | PSR021611 | GASKET, 38 mm O.D. X 6.5L, 30 mm I.D. X | GASKET, 38 mm O.D. X 6.5L, 30 mm I.D. X 6.5L, P/N 24215150, DWG NO. 3M007633G, REF NO. 515/521, SUCTION THROTTLE VALVE; FOR VPSA 4 HITACHI INSTRUMENT AIR COMPRESSOR | PC | 0 | 0 |  | C | PD | 1825 | ERSA | OTHERS | 24215150 | 3000004 | HITACHI | EX |  |  |  | https://pnm-parts.ru/catalog/hitachi/hitachi-industrial-equipment/z6124215150 | https://air-part.ru/category/zapchasti-hitachi/ | HITACHI | 24215150 | [12 empty] | SUCTION THROTTLE VALVE,VPSA 4 INSTRUMENT AIR COMPRESSOR |  | HITACHI | 3M007633G | [6 empty] | CLEANSED | GASKET | No Modifier | TYPE |  | NOMINAL SIZE |  | INSIDE DIAMETER | 30 MM | OUTSIDE DIAMETER | 38 MM | THICKNESS | 6.5 MM | MATERIAL |  | PRESSURE CLASS/RATING |  | TEMPERATURE RATING |  | HAZARD CLASS |  | CERTIFICATION/STANDARD |  | ADDITIONAL FEATURES EN | REF: 515/521 | ADDITIONAL FEATURES ES |  | ADDITIONAL FEATURES FR | [35 empty] | Production Completed
STP_005-003 | Data Enrichment | ATS | ATS | ok | 2023-01-25 | 2023-01-30 |  | PSR914390 | 914390 | PSR914390 | GASKET, 450A X 5K (EXCESS - NEW OXYGEN P | GASKET, 450A X 5K (EXCESS - NEW OXYGEN PLANT) | PC | 0 | 0 |  | C | PD | 1825 | ERSA | OTHERS | N/A | N/A | N/A | EX |  |  |  | URL NOT FPUND | [15 empty] | 450A X 5K (EXCESS - NEW OXYGEN PLANT) | [9 empty] | CLEANSED | GASKET | No Modifier | TYPE |  | NOMINAL SIZE |  | INSIDE DIAMETER |  | OUTSIDE DIAMETER |  | THICKNESS |  | MATERIAL |  | PRESSURE CLASS/RATING |  | TEMPERATURE RATING |  | HAZARD CLASS |  | CERTIFICATION/STANDARD |  | ADDITIONAL FEATURES EN |  | ADDITIONAL FEATURES ES |  | ADDITIONAL FEATURES FR | [35 empty] | Production Completed
STP_005-003 | Data Enrichment | ATS | ATS | ok | 2023-01-25 | 2023-01-30 |  | PSR914393 | 914393 | PSR914393 | GASKET, 650A X 10K X 750 O.D. (EXCESS - | GASKET, 650A X 10K X 750 O.D. (EXCESS - NEW OXYGEN PLANT) | PC | 0 | 0 |  | C | PD | 1825 | ERSA | OTHERS | N/A | N/A | N/A | EX |  |  |  | URL NOT FPUND | [15 empty] | 80A X 10K (EXCESS - NEW OXYGEN PLANT) | [9 empty] | CLEANSED | GASKET | No Modifier | TYPE |  | NOMINAL SIZE |  | INSIDE DIAMETER |  | OUTSIDE DIAMETER |  | THICKNESS |  | MATERIAL |  | PRESSURE CLASS/RATING |  | TEMPERATURE RATING |  | HAZARD CLASS |  | CERTIFICATION/STANDARD |  | ADDITIONAL FEATURES EN |  | ADDITIONAL FEATURES ES |  | ADDITIONAL FEATURES FR | [35 empty] | Production Completed
STP_005-003 | Data Enrichment | ATS | ATS | ok | 2023-01-25 | 2023-01-30 |  | PSR914395 | 914395 | PSR914395 | GASKET, 80A X 10K (EXCESS - NEW OXYGEN P | GASKET, 80A X 10K (EXCESS - NEW OXYGEN PLANT) | PC | 0 | 0 |  | C | PD | 1825 | ERSA | OTHERS | N/A | N/A | N/A | EX |  |  |  | URL NOT FPUND | [15 empty] | 80A X 10K (EXCESS - NEW OXYGEN PLANT) | [9 empty] | CLEANSED | GASKET | No Modifier | TYPE |  | NOMINAL SIZE |  | INSIDE DIAMETER |  | OUTSIDE DIAMETER |  | THICKNESS |  | MATERIAL |  | PRESSURE CLASS/RATING |  | TEMPERATURE RATING |  | HAZARD CLASS |  | CERTIFICATION/STANDARD |  | ADDITIONAL FEATURES EN |  | ADDITIONAL FEATURES ES |  | ADDITIONAL FEATURES FR | [35 empty] | Production Completed
STP_005-003 | Data Enrichment | ATS | ATS | ok | 2023-01-25 | 2023-01-30 |  | PSR021619 | 021619 | PSR021619 | GASKET, 98.53 mm X 1.78L, P/N 45915201, | GASKET, 98.53 mm X 1.78L, P/N 45915201, DWG NO. 17C46271A, REF NO. 520, SUCTION THROTTLE VALVE; FOR VPSA 4 HITACHI INSTRUMENT AIR COMPRESSOR | PC | 0 | 0 |  | C | PD | 1825 | ERSA | OTHERS | 45915201 | 3000004 | HITACHI | EX |  |  |  | https://pnm-parts.ru/catalog/hitachi/hitachi-industrial-equipment/z6145915201 |  | HITACHI | 45915201 | [12 empty] | SUCTION THROTTLE VALVE,VPSA 4 INSTRUMENT AIR COMPRESSOR |  | HITACHI | 17C46271A | [6 empty] | CLEANSED | GASKET | No Modifier | TYPE |  | NOMINAL SIZE |  | INSIDE DIAMETER | 98.53 MM | OUTSIDE DIAMETER |  | THICKNESS | 1.78 MM | MATERIAL |  | PRESSURE CLASS/RATING |  | TEMPERATURE RATING |  | HAZARD CLASS |  | CERTIFICATION/STANDARD |  | ADDITIONAL FEATURES EN | REF: 520 | ADDITIONAL FEATURES ES |  | ADDITIONAL FEATURES FR | [35 empty] | Production Completed
STP_005-003 | Data Enrichment | ATS | ATS | ok | 2023-01-25 | 2023-01-30 |  | PSR020992 | 020992 | PSR020992 | GASKET, BOTTOM, P/N 16, MATERIAL: PTFE; | GASKET, BOTTOM, P/N 16, MATERIAL: PTFE; FOR AUTOMATIC SWITCH OVER VALVE 450A X 10K, JIS STANDARD, MFR: NBS | PC | 0 | 0 |  | C | PD | 1825 | ERSA | OTHERS | N/A | N/A | N/A | EX |  |  |  | URL NOT FPUND |  | NBS | 16 | [12 empty] | 450A X 10K AUTOMATIC SWITCH OVER VALVE | [9 empty] | CLEANSED | GASKET | No Modifier | TYPE | BOTTOM | NOMINAL SIZE |  | INSIDE DIAMETER |  | OUTSIDE DIAMETER |  | THICKNESS |  | MATERIAL | PTFE | PRESSURE CLASS/RATING |  | TEMPERATURE RATING |  | HAZARD CLASS |  | CERTIFICATION/STANDARD | JIS | ADDITIONAL FEATURES EN |  | ADDITIONAL FEATURES ES |  | ADDITIONAL FEATURES FR | [35 empty] | Production Completed
STP_005-003 | Data Enrichment | ATS | ATS | ok | 2023-01-25 | 2023-01-30 | CHECK NM | PSR944747 | 944747 | PSR944747 | GASKET, BRACKET, TWO PIECE, P/N 61F, SIZE: 3 X 1.5-6, MATERIAL: CELLULOSE, MEDIUM: ELECTROLYTE, MAKER: A. R. WILFLEY AND SONS, INC., | GASKET, BRACKET, TWO PIECE, P/N 61F, SIZE: 3 X 1.5-6, MATERIAL: CELLULOSE, MEDIUM: ELECTROLYTE, MAKER: A. R. WILFLEY AND SONS, INC., | PC | 0 | 0 | CRITICAL | A | PD | 1825 | ERSA | OTHERS | 61F | 0003000371 | WILFLEY A R AND SONS | EX |  |  | A. R. WILFLEY AND SONS, INC. | URL NOT FPUND |  | WILFLEY A R AND SONS | 61F | [6 empty] | A. R. WILFLEY AND SONS, INC. | [5 empty] | 3 X 1.5-6 | [9 empty] | CLEANSED | GASKET | No Modifier | TYPE | BRACKET,TWO PIECE | NOMINAL SIZE |  | INSIDE DIAMETER |  | OUTSIDE DIAMETER |  | THICKNESS |  | MATERIAL | CELLULOSE | PRESSURE CLASS/RATING |  | TEMPERATURE RATING |  | HAZARD CLASS |  | CERTIFICATION/STANDARD |  | ADDITIONAL FEATURES EN | MEDIUM: ELECTROLYTE | ADDITIONAL FEATURES ES |  | ADDITIONAL FEATURES FR | [35 empty] | Production Completed
STP_005-003 | Data Enrichment | ATS | ATS | ok | 2023-01-25 | 2023-01-30 | CHECK NM | PSR950631 | 950631 | PSR950631 | GASKET, BRACKET, TWO PIECE, SIZE: 1.5 X 1-6, P/N: 61F, MEDIUM: ELECTROLYTE, MFR: A. R. WILFLEY AND SONS, INC. | GASKET, BRACKET, TWO PIECE, SIZE: 1.5 X 1-6, P/N: 61F, MEDIUM: ELECTROLYTE, MFR: A. R. WILFLEY AND SONS, INC. | PC | 1 | 2 | CRITICAL | B | V1 | 1825 | ERSA | OTHERS |  |  |  | HB |  |  | A. R. WILFLEY AND SONS, INC. | URL NOT FPUND |  | A. R. WILFLEY AND SONS, INC. | 61F | [6 empty] | A. R. WILFLEY AND SONS, INC. | [5 empty] | 1.5 X 1-6 | [9 empty] | CLEANSED | GASKET | No Modifier | TYPE | BRACKET,TWO PIECE | NOMINAL SIZE |  | INSIDE DIAMETER |  | OUTSIDE DIAMETER |  | THICKNESS |  | MATERIAL |  | PRESSURE CLASS/RATING |  | TEMPERATURE RATING |  | HAZARD CLASS |  | CERTIFICATION/STANDARD |  | ADDITIONAL FEATURES EN | MEDIUM: ELECTROLYTE | ADDITIONAL FEATURES ES |  | ADDITIONAL FEATURES FR | [35 empty] | Production Completed
STP_005-003 | Data Enrichment | ATS | ATS | ok | 2023-01-25 | 2023-01-30 | CHECK NM | PSR950827 | 950827 | PSR950827 | GASKET, BRACKET, TWO PIECE, SIZE: 1.5 X 1-8, P/N 61F, MEDIUM: ELECTROLYTE; FOR PUMP SERIAL NO. A703499, MFR: A. R. WILFLEY AND SONS, INC. | GASKET, BRACKET, TWO PIECE, SIZE: 1.5 X 1-8, P/N 61F, MEDIUM: ELECTROLYTE; FOR PUMP SERIAL NO. A703499, MFR: A. R. WILFLEY AND SONS, INC. | PC | 1 | 2 | CRITICAL | B | V1 | 3000 | ERSA | OTHERS |  |  |  | HB |  |  | A. R. WILFLEY AND SONS, INC. | URL NOT FPUND |  | A. R. WILFLEY AND SONS, INC. | 61F | [6 empty] | A. R. WILFLEY AND SONS, INC. | [5 empty] | 1.5 X 1-8 PUMP |  |  |  |  | A703499 |  |  |  |  | CLEANSED | GASKET | No Modifier | TYPE | BRACKET,TWO PIECE | NOMINAL SIZE |  | INSIDE DIAMETER |  | OUTSIDE DIAMETER |  | THICKNESS |  | MATERIAL |  | PRESSURE CLASS/RATING |  | TEMPERATURE RATING |  | HAZARD CLASS |  | CERTIFICATION/STANDARD |  | ADDITIONAL FEATURES EN | MEDIUM: ELECTROLYTE | ADDITIONAL FEATURES ES |  | ADDITIONAL FEATURES FR | [35 empty] | Production Completed
STP_005-003 | Data Enrichment | ATS | ATS | ok | 2023-01-25 | 2023-01-30 | CHECK NM | PSR950650 | 950650 | PSR950650 | GASKET, BRACKET, TWO PIECE, SIZE: 3 X 1.5-6, P/N: 61F, MEDIUM: ELECTROLYTE, MFR: A. R. WILFLEY AND SONS, INC. | GASKET, BRACKET, TWO PIECE, SIZE: 3 X 1.5-6, P/N: 61F, MEDIUM: ELECTROLYTE, MFR: A. R. WILFLEY AND SONS, INC. | PC | 2 | 3 | CRITICAL | B | V1 | 1825 | ERSA | OTHERS |  |  |  | HB |  |  | A. R. WILFLEY AND SONS, INC. | URL NOT FPUND |  | A. R. WILFLEY AND SONS, INC. | 61F | [6 empty] | A. R. WILFLEY AND SONS, INC. | [5 empty] | 3 X 1.5-6 | [9 empty] | CLEANSED | GASKET | No Modifier | TYPE | BRACKET,TWO PIECE | NOMINAL SIZE |  | INSIDE DIAMETER |  | OUTSIDE DIAMETER |  | THICKNESS |  | MATERIAL |  | PRESSURE CLASS/RATING |  | TEMPERATURE RATING |  | HAZARD CLASS |  | CERTIFICATION/STANDARD |  | ADDITIONAL FEATURES EN | MEDIUM: ELECTROLYTE | ADDITIONAL FEATURES ES |  | ADDITIONAL FEATURES FR | [35 empty] | Production Completed
STP_005-003 | Data Enrichment | ATS | ATS | ok | 2023-01-25 | 2023-01-30 | CHECK NM | PSR054394 | 054394 | PSR054394 | GASKET, C/W, HYDRAULIC TANK ACCESS COVER, P/N 10-51-0350, FOR: HYDRAULIC TANK, QJ341 MOBILE JAW CRUSHER, MFR: SANDVIK | GASKET, C/W, HYDRAULIC TANK ACCESS COVER, P/N 10-51-0350, FOR: HYDRAULIC TANK, QJ341 MOBILE JAW CRUSHER, MFR: SANDVIK | PC | 0 | 0 | CONSUMABLES | C | PD | 1825 | ERSA | OTHERS |  |  |  | EX |  |  |  | https://tchss.ru/qh440/ | https://www.crushingtigers.com/pdf/QH440_Manual_ENG.pdf | SANDVIK | 10-51-0350 | [12 empty] | HYDRAULIC TANK,MOBILE JAW CRUSHER | QJ341 | [8 empty] | CLEANSED | GASKET | No Modifier | TYPE |  | NOMINAL SIZE |  | INSIDE DIAMETER |  | OUTSIDE DIAMETER |  | THICKNESS |  | MATERIAL |  | PRESSURE CLASS/RATING |  | TEMPERATURE RATING |  | HAZARD CLASS |  | CERTIFICATION/STANDARD |  | ADDITIONAL FEATURES EN | C/W HYDRAULIC TANK ACCESS COVER | ADDITIONAL FEATURES ES |  | ADDITIONAL FEATURES FR | [35 empty] | Production Completed
STP_005-003 | Data Enrichment | ATS | ATS | ok | 2023-01-25 | 2023-01-30 |  | PSR462775 | 462775 | PSR462775 | GASKET, CABLE GLAND, PP, 40MM, WITH COUN | GASKET, CABLE GLAND, PP, 40MM, WITH COUNTER NUT | PC | 0 | 0 |  | C | PD | 1825 | ERSA | OTHERS | N/A | N/A | N/A | EX |  |  |  | URL NOT FPUND | [25 empty] | CLEANSED | GASKET | No Modifier | TYPE | CABLE GLAND | NOMINAL SIZE | 40 MM | INSIDE DIAMETER |  | OUTSIDE DIAMETER |  | THICKNESS |  | MATERIAL | PP | PRESSURE CLASS/RATING |  | TEMPERATURE RATING |  | HAZARD CLASS |  | CERTIFICATION/STANDARD |  | ADDITIONAL FEATURES EN | W/ COUNTER NUT | ADDITIONAL FEATURES ES |  | ADDITIONAL FEATURES FR | [35 empty] | Production Completed
STP_005-003 | Data Enrichment | ATS | ATS | ok | 2023-01-25 | 2023-01-30 | CHECK PK | PSR462933 | 462933 | PSR462933 | GASKET, CABLE GLAND, SUS, PK13.5, WITH C | GASKET, CABLE GLAND, SUS, PK13.5, WITH COUNTERNUT, 1710113 | PC | 0 | 0 |  | C | PD | 1825 | ERSA | OTHERS | N/A | N/A | N/A | EX |  |  |  | URL NOT FPUND |  |  | 1710113 | [22 empty] | CLEANSED | GASKET | No Modifier | TYPE | CABLE GLAND | NOMINAL SIZE |  | INSIDE DIAMETER |  | OUTSIDE DIAMETER |  | THICKNESS |  | MATERIAL | STAINLESS STEEL | PRESSURE CLASS/RATING | PK13.5 | TEMPERATURE RATING |  | HAZARD CLASS |  | CERTIFICATION/STANDARD |  | ADDITIONAL FEATURES EN | W/ COUNTER NUT | ADDITIONAL FEATURES ES |  | ADDITIONAL FEATURES FR | [35 empty] | Production Completed
STP_005-003 | Data Enrichment | ATS | ATS | ok | 2023-01-25 | 2023-01-30 | CHECK PK | PSR462948 | 462948 | PSR462948 | GASKET, CABLE GLAND, SUS, PK16, WITH COU | GASKET, CABLE GLAND, SUS, PK16, WITH COUNTERNUT, 1710116 | PC | 0 | 0 |  | C | PD | 1825 | ERSA | OTHERS | N/A | N/A | N/A | EX |  |  |  | URL NOT FPUND |  |  | 1710116 | [22 empty] | CLEANSED | GASKET | No Modifier | TYPE | CABLE GLAND | NOMINAL SIZE |  | INSIDE DIAMETER |  | OUTSIDE DIAMETER |  | THICKNESS |  | MATERIAL | STAINLESS STEEL | PRESSURE CLASS/RATING | PK16 | TEMPERATURE RATING |  | HAZARD CLASS |  | CERTIFICATION/STANDARD |  | ADDITIONAL FEATURES EN | W/ COUNTER NUT | ADDITIONAL FEATURES ES |  | ADDITIONAL FEATURES FR | [35 empty] | Production Completed
STP_005-003 | Data Enrichment | ATS | ATS | ok | 2023-01-25 | 2023-01-30 | CHECK PK | PSR462953 | 462953 | PSR462953 | GASKET, CABLE GLAND, SUS, PK21, WITH COU | GASKET, CABLE GLAND, SUS, PK21, WITH COUNTERNUT, 1710121 | PC | 0 | 0 |  | C | PD | 1825 | ERSA | OTHERS | N/A | N/A | N/A | EX |  |  |  | URL NOT FPUND |  |  | 1710121 | [22 empty] | CLEANSED | GASKET | No Modifier | TYPE | CABLE GLAND | NOMINAL SIZE |  | INSIDE DIAMETER |  | OUTSIDE DIAMETER |  | THICKNESS |  | MATERIAL | STAINLESS STEEL | PRESSURE CLASS/RATING | PK21 | TEMPERATURE RATING |  | HAZARD CLASS |  | CERTIFICATION/STANDARD |  | ADDITIONAL FEATURES EN | W/ COUNTER NUT | ADDITIONAL FEATURES ES |  | ADDITIONAL FEATURES FR | [35 empty] | Production Completed
STP_005-003 | Data Enrichment | ATS | ATS | ok | 2023-01-25 | 2023-01-30 | CHECK PK | PSR461376 | 461376 | PSR461376 | GASKET, CABLE, SUS, PK 21, WITH COUNTER | GASKET, CABLE, SUS, PK 21, WITH COUNTER NUT | PC | 0 | 0 |  | C | PD | 1825 | ERSA | OTHERS | N/A | N/A | N/A | EX |  |  |  | URL NOT FPUND | [25 empty] | CLEANSED | GASKET | No Modifier | TYPE | CABLE | NOMINAL SIZE |  | INSIDE DIAMETER |  | OUTSIDE DIAMETER |  | THICKNESS |  | MATERIAL | STAINLESS STEEL | PRESSURE CLASS/RATING | PK21 | TEMPERATURE RATING |  | HAZARD CLASS |  | CERTIFICATION/STANDARD |  | ADDITIONAL FEATURES EN | W/ COUNTER NUT | ADDITIONAL FEATURES ES |  | ADDITIONAL FEATURES FR | [35 empty] | Production Completed
STP_005-003 | Data Enrichment | ATS | ATS | ok | 2023-01-25 | 2023-01-30 |  | PSR201887 | 201887 | PSR201887 | GASKET, CYLINDER HEAD, ENGINE, ISUZU MIN | GASKET, CYLINDER HEAD, ENGINE, ISUZU MINI STAKE TRUCK MODEL ELF250 | PC | 0 | 0 |  | A | PD | 1825 | ERSA | OTHERS | ELF250 | 3000024 | ISUZU | EX |  |  |  | URL NOT FPUND |  | ISUZU | [13 empty] | MINI STAKE TRUCK | ELF250 | [8 empty] | CLEANSED | GASKET | No Modifier | TYPE | CYLINDER HEAD,ENGINE | NOMINAL SIZE |  | INSIDE DIAMETER |  | OUTSIDE DIAMETER |  | THICKNESS |  | MATERIAL |  | PRESSURE CLASS/RATING |  | TEMPERATURE RATING |  | HAZARD CLASS |  | CERTIFICATION/STANDARD |  | ADDITIONAL FEATURES EN |  | ADDITIONAL FEATURES ES |  | ADDITIONAL FEATURES FR | [35 empty] | Production Completed
STP_005-003 | Data Enrichment | ATS | ATS | ok | 2023-01-25 | 2023-01-30 |  | PSR057908 | 057908 | PSR057908 | GASKET, FULL FACE, DN100, ANSI B16.5 MATERIAL: HYPALON, THICKNESS: 3mm | GASKET, FULL FACE, DN100, ANSI B16.5 MATERIAL: HYPALON, THICKNESS: 3mm | PC | 0 | 0 | CONSUMABLES | C | PD | 1825 | ERSA | OTHERS |  |  |  | EX |  |  |  | URL NOT FOUND | [25 empty] | CLEANSED | GASKET | No Modifier | TYPE | FULL FACE | NOMINAL SIZE | DN100 | INSIDE DIAMETER |  | OUTSIDE DIAMETER |  | THICKNESS | 3 MM | MATERIAL | HYPALON | PRESSURE CLASS/RATING |  | TEMPERATURE RATING |  | HAZARD CLASS |  | CERTIFICATION/STANDARD | ANSI B16.5 | ADDITIONAL FEATURES EN |  | ADDITIONAL FEATURES ES |  | ADDITIONAL FEATURES FR | [35 empty] | Production Completed
STP_005-003 | Data Enrichment | ATS | ATS | ok | 2023-01-25 | 2023-01-30 |  | PSR057909 | 057909 | PSR057909 | GASKET, FULL FACE, DN150, ANSI B16.5 MAT | GASKET, FULL FACE, DN150, ANSI B16.5 MATERIAL: HYPALON, THICKNESS: 3mm | PC | 0 | 0 |  | C | PD | 1825 | ERSA | OTHERS | N/A | N/A | N/A | EX |  |  |  | URL NOT FOUND | [25 empty] | CLEANSED | GASKET | No Modifier | TYPE | FULL FACE | NOMINAL SIZE | DN150 | INSIDE DIAMETER |  | OUTSIDE DIAMETER |  | THICKNESS | 3 MM | MATERIAL | HYPALON | PRESSURE CLASS/RATING |  | TEMPERATURE RATING |  | HAZARD CLASS |  | CERTIFICATION/STANDARD | ANSI B16.5 | ADDITIONAL FEATURES EN |  | ADDITIONAL FEATURES ES |  | ADDITIONAL FEATURES FR | [35 empty] | Production Completed
STP_005-003 | Data Enrichment | ATS | ATS | ok | 2023-01-25 | 2023-01-30 |  | PSR057904 | 057904 | PSR057904 | GASKET, FULL FACE, DN25, ANSI B16.5 MATE | GASKET, FULL FACE, DN25, ANSI B16.5 MATERIAL: HYPALON, THICKNESS: 3mm | PC | 0 | 0 |  | C | PD | 1825 | ERSA | OTHERS | N/A | N/A | N/A | EX |  |  |  | URL NOT FOUND | [25 empty] | CLEANSED | GASKET | No Modifier | TYPE | FULL FACE | NOMINAL SIZE | DN25 | INSIDE DIAMETER |  | OUTSIDE DIAMETER |  | THICKNESS | 3 MM | MATERIAL | HYPALON | PRESSURE CLASS/RATING |  | TEMPERATURE RATING |  | HAZARD CLASS |  | CERTIFICATION/STANDARD | ANSI B16.5 | ADDITIONAL FEATURES EN |  | ADDITIONAL FEATURES ES |  | ADDITIONAL FEATURES FR | [35 empty] | Production Completed
STP_005-003 | Data Enrichment | ATS | ATS | ok | 2023-01-25 | 2023-01-30 |  | PSR057911 | 057911 | PSR057911 | GASKET, FULL FACE, DN250, ANSI B16.5 MATERIAL: HYPALON, THICKNESS: 3mm | GASKET, FULL FACE, DN250, ANSI B16.5 MATERIAL: HYPALON, THICKNESS: 3mm | PC | 0 | 0 | CONSUMABLES | C | PD | 1825 | ERSA | OTHERS |  |  |  | EX |  |  |  | URL NOT FOUND | [25 empty] | CLEANSED | GASKET | No Modifier | TYPE | FULL FACE | NOMINAL SIZE | DN250 | INSIDE DIAMETER |  | OUTSIDE DIAMETER |  | THICKNESS | 3 MM | MATERIAL | HYPALON | PRESSURE CLASS/RATING |  | TEMPERATURE RATING |  | HAZARD CLASS |  | CERTIFICATION/STANDARD | ANSI B16.5 | ADDITIONAL FEATURES EN |  | ADDITIONAL FEATURES ES |  | ADDITIONAL FEATURES FR | [35 empty] | Production Completed
STP_005-003 | Data Enrichment | ATS | ATS | ok | 2023-01-25 | 2023-01-30 |  | PSR344563 | 344563 | PSR344563 | GASKET, FULL FACE, DN250, JIS 10K MATERIAL: HYPALON, THICKNESS: 3mm | GASKET, FULL FACE, DN250, JIS 10K MATERIAL: HYPALON, THICKNESS: 3mm | PC | 0 | 0 | CONSUMABLES | C | PD | 1825 | ERSA | OTHERS |  |  |  | EX |  |  | AMERICAN PACKING INDUSTRIES (PHILS.) CORP. | URL NOT FOUND | [9 empty] | AMERICAN PACKING INDUSTRIES (PHILS.) CORP. | [15 empty] | CLEANSED | GASKET | No Modifier | TYPE | FULL FACE | NOMINAL SIZE | DN250 | INSIDE DIAMETER |  | OUTSIDE DIAMETER |  | THICKNESS | 3 MM | MATERIAL | HYPALON | PRESSURE CLASS/RATING |  | TEMPERATURE RATING |  | HAZARD CLASS |  | CERTIFICATION/STANDARD | JIS 10K | ADDITIONAL FEATURES EN |  | ADDITIONAL FEATURES ES |  | ADDITIONAL FEATURES FR | [35 empty] | Production Completed
STP_005-003 | Data Enrichment | ATS | ATS | ok | 2023-01-25 | 2023-01-30 |  | PSR057912 | 057912 | PSR057912 | GASKET, FULL FACE, DN300, ANSI B16.5 MAT | GASKET, FULL FACE, DN300, ANSI B16.5 MATERIAL: HYPALON, THICKNESS: 3mm | PC | 0 | 0 |  | C | PD | 1825 | ERSA | OTHERS | N/A | N/A | N/A | EX |  |  |  | URL NOT FOUND | [25 empty] | CLEANSED | GASKET | No Modifier | TYPE | FULL FACE | NOMINAL SIZE | DN300 | INSIDE DIAMETER |  | OUTSIDE DIAMETER |  | THICKNESS | 3 MM | MATERIAL | HYPALON | PRESSURE CLASS/RATING |  | TEMPERATURE RATING |  | HAZARD CLASS |  | CERTIFICATION/STANDARD | ANSI B16.5 | ADDITIONAL FEATURES EN |  | ADDITIONAL FEATURES ES |  | ADDITIONAL FEATURES FR | [35 empty] | Production Completed
STP_005-003 | Data Enrichment | ATS | ATS | ok | 2023-01-25 | 2023-01-30 |  | PSR057913 | 057913 | PSR057913 | GASKET, FULL FACE, DN350, ANSI B16.5 MATERIAL: HYPALON, THICKNESS: 3mm | GASKET, FULL FACE, DN350, ANSI B16.5 MATERIAL: HYPALON, THICKNESS: 3mm | PC | 0 | 0 | CONSUMABLES | C | PD | 1825 | ERSA | OTHERS |  |  |  | EX |  |  |  | URL NOT FOUND | [25 empty] | CLEANSED | GASKET | No Modifier | TYPE | FULL FACE | NOMINAL SIZE | DN350 | INSIDE DIAMETER |  | OUTSIDE DIAMETER |  | THICKNESS | 3 MM | MATERIAL | HYPALON | PRESSURE CLASS/RATING |  | TEMPERATURE RATING |  | HAZARD CLASS |  | CERTIFICATION/STANDARD | ANSI B16.5 | ADDITIONAL FEATURES EN |  | ADDITIONAL FEATURES ES |  | ADDITIONAL FEATURES FR | [35 empty] | Production Completed
STP_005-003 | Data Enrichment | ATS | ATS | ok | 2023-01-25 | 2023-01-30 |  | PSR057916 | 057916 | PSR057916 | GASKET, FULL FACE, DN500, ANSI B16.5 MAT | GASKET, FULL FACE, DN500, ANSI B16.5 MATERIAL: HYPALON, THICKNESS: 3mm | PC | 0 | 0 |  | C | PD | 1825 | ERSA | OTHERS | N/A | N/A | N/A | EX |  |  |  | URL NOT FOUND | [25 empty] | CLEANSED | GASKET | No Modifier | TYPE | FULL FACE | NOMINAL SIZE | DN500 | INSIDE DIAMETER |  | OUTSIDE DIAMETER |  | THICKNESS | 3 MM | MATERIAL | HYPALON | PRESSURE CLASS/RATING |  | TEMPERATURE RATING |  | HAZARD CLASS |  | CERTIFICATION/STANDARD | ANSI B16.5 | ADDITIONAL FEATURES EN |  | ADDITIONAL FEATURES ES |  | ADDITIONAL FEATURES FR | [35 empty] | Production Completed
STP_005-003 | Data Enrichment | ATS | ATS | ok | 2023-01-25 | 2023-01-30 |  | PSR048515 | 048515 | PSR048515 | GASKET, FULL FACE, FOR 1/2 (15A) FLANGE | GASKET, FULL FACE, FOR 1/2 (15A) FLANGE (JIS 10K-FF), MATERIAL: INORGANIC, ASBESTOS-FREE FIBERS, DIMENSION: 1.6 MM THK X 95 MM O.D X 70 MM BCD X 22.2 MM I.D X 15 MM DIA BOLT HOLE, 4 BOLT HOLES; BRAND: API/GARLOCK/TOMBO/KLINGERSIL | PC | 0 | 0 |  | C | PD | 1825 | ERSA | OTHERS | N/A | N/A | N/A | EX |  |  |  | URL NOT FOUND | [9 empty] | API¦GARLOCK |  | KLINGERSIL |  | TOMBO | [11 empty] | CLEANSED | GASKET | No Modifier | TYPE | FULL FACE | NOMINAL SIZE |  | INSIDE DIAMETER | 22.2 MM | OUTSIDE DIAMETER | 95 MM | THICKNESS | 1.6 MM | MATERIAL | INORGANIC ASBESTOS-FREE FIBERS | PRESSURE CLASS/RATING |  | TEMPERATURE RATING |  | HAZARD CLASS |  | CERTIFICATION/STANDARD |  | ADDITIONAL FEATURES EN | FOR 1/2 (15A) FLANGE (JIS 10K-FF),BCD: 70 MM,BOLT HOLE DIAMETER: 15 MM ,NO OF BOLT HOLE: 4 | ADDITIONAL FEATURES ES |  | ADDITIONAL FEATURES FR | [35 empty] | Production Completed
STP_005-003 | Data Enrichment | ATS | ATS | ok | 2023-01-25 | 2023-01-30 |  | PSR048530 | 048530 | PSR048530 | GASKET, FULL FACE, FOR 10 (250A) FLANGE | GASKET, FULL FACE, FOR 10 (250A) FLANGE (JIS 10K-FF), MATERIAL: INORGANIC, ASBESTOS-FREE FIBERS, DIMENSION: 3.2 MM THK X 400 MM O.D X 355 MM BCD X 269.5 MM I.D X 25 MM DIA BOLT HOLE, 12 BOLT HOLES; BRAND: API/GARLOCK/TOMBO/KLINGERSIL | PC | 4 | 10 |  | B | V1 | 1825 | ERSA | OTHERS | N/A | N/A | N/A | HB |  |  |  | URL NOT FOUND | [9 empty] | API¦GARLOCK |  | KLINGERSIL |  | TOMBO | [11 empty] | CLEANSED | GASKET | No Modifier | TYPE | FULL FACE | NOMINAL SIZE |  | INSIDE DIAMETER | 269.5 MM | OUTSIDE DIAMETER | 400 MM | THICKNESS | 3.2 MM | MATERIAL | INORGANIC ASBESTOS-FREE FIBERS | PRESSURE CLASS/RATING |  | TEMPERATURE RATING |  | HAZARD CLASS |  | CERTIFICATION/STANDARD |  | ADDITIONAL FEATURES EN | FOR 10 (250A) FLANGE (JIS 10K-FF),BCD: 355 MM,BOLT HOLE DIAMETER: 25 MM,NO OF BOLT HOLE: 12 | ADDITIONAL FEATURES ES |  | ADDITIONAL FEATURES FR | [35 empty] | Production Completed
STP_005-003 | Data Enrichment | ATS | ATS | ok | 2023-01-25 | 2023-01-30 |  | PSR048531 | 048531 | PSR048531 | GASKET, FULL FACE, FOR 12 (300A) FLANGE | GASKET, FULL FACE, FOR 12 (300A) FLANGE (JIS 10K-FF), MATERIAL: INORGANIC, ASBESTOS-FREE FIBERS, DIMENSION: 3.2 MM THK X 445 MM O.D X 400 MM BCD X 321 MM I.D X 25 MM DIA BOLT HOLE, 16 BOLT HOLES; BRAND: API/GARLOCK/TOMBO/KLINGERSIL | PC | 0 | 0 |  | C | PD | 1825 | ERSA | OTHERS | N/A | N/A | N/A | EX |  |  |  | URL NOT FOUND | [9 empty] | API¦GARLOCK |  | KLINGERSIL |  | TOMBO | [11 empty] | CLEANSED | GASKET | No Modifier | TYPE | FULL FACE | NOMINAL SIZE |  | INSIDE DIAMETER | 321 MM | OUTSIDE DIAMETER | 445 MM | THICKNESS | 3.2 MM | MATERIAL | INORGANIC ASBESTOS-FREE FIBERS | PRESSURE CLASS/RATING |  | TEMPERATURE RATING |  | HAZARD CLASS |  | CERTIFICATION/STANDARD |  | ADDITIONAL FEATURES EN | FOR 12 (300A) FLANGE (JIS 10K-FF),BCD: 400 MM,BOLT HOLE DIAMETER: 25 MM,NO OF BOLT HOLE: 16 | ADDITIONAL FEATURES ES |  | ADDITIONAL FEATURES FR | [35 empty] | Production Completed
STP_005-003 | Data Enrichment | ATS | ATS | ok | 2023-01-25 | 2023-01-30 |  | PSR048527 | 048527 | PSR048527 | GASKET, FULL FACE, FOR 5 (125A) FLANGE (JIS 10K-FF), MATERIAL: INORGANIC, ASBESTOS-FREE FIBERS, DIMENSION: 3.2 MM THK X 250 MM O.D X 210 MM BCD X 141.2 MM I.D X 23 MM DIA BOLT HOLE, 8 BOLT HOLES; BRAND: API/GARLOCK/TOMBO/KLINGERSIL | GASKET, FULL FACE, FOR 5 (125A) FLANGE (JIS 10K-FF), MATERIAL: INORGANIC, ASBESTOS-FREE FIBERS, DIMENSION: 3.2 MM THK X 250 MM O.D X 210 MM BCD X 141.2 MM I.D X 23 MM DIA BOLT HOLE, 8 BOLT HOLES; BRAND: API/GARLOCK/TOMBO/KLINGERSIL | PC | 7 | 12 | CONSUMABLES | B | V1 | 1825 | ERSA | OTHERS |  |  |  | HB |  |  |  | URL NOT FOUND | [9 empty] | API¦GARLOCK |  | KLINGERSIL |  | TOMBO | [11 empty] | CLEANSED | GASKET | No Modifier | TYPE | FULL FACE | NOMINAL SIZE |  | INSIDE DIAMETER | 141.2 MM | OUTSIDE DIAMETER | 250 MM | THICKNESS | 3.2 MM | MATERIAL | INORGANIC ASBESTOS-FREE FIBERS | PRESSURE CLASS/RATING |  | TEMPERATURE RATING |  | HAZARD CLASS |  | CERTIFICATION/STANDARD |  | ADDITIONAL FEATURES EN | FOR 5 (125A) FLANGE (JIS 10K-FF),BCD: 210 MM,BOLT HOLE DIAMETER: 23 MM,NO OF BOLT HOLE: 8 | ADDITIONAL FEATURES ES |  | ADDITIONAL FEATURES FR | [35 empty] | Production Completed
STP_005-003 | Data Enrichment | ATS | ATS | ok | 2023-01-25 | 2023-01-30 |  | PSR048529 | 048529 | PSR048529 | GASKET, FULL FACE, FOR 8 (200A) FLANGE ( | GASKET, FULL FACE, FOR 8 (200A) FLANGE (JIS 10K-FF), MATERIAL: INORGANIC, ASBESTOS-FREE FIBERS, DIMENSION: 3.2 MM THK X 330 MM O.D X 290 MM BCD X 218 MM I.D X 23 MM DIA BOLT HOLE, 12 BOLT HOLES; BRAND: API/GARLOCK/TOMBO/KLINGERSIL | PC | 0 | 0 |  | C | PD | 1825 | ERSA | OTHERS | N/A | N/A | N/A | EX |  |  |  | URL NOT FOUND | [9 empty] | API¦GARLOCK |  | KLINGERSIL |  | TOMBO | [11 empty] | CLEANSED | GASKET | No Modifier | TYPE | FULL FACE | NOMINAL SIZE |  | INSIDE DIAMETER | 218 MM | OUTSIDE DIAMETER | 330 MM | THICKNESS | 3.2 MM | MATERIAL | INORGANIC ASBESTOS-FREE FIBERS | PRESSURE CLASS/RATING |  | TEMPERATURE RATING |  | HAZARD CLASS |  | CERTIFICATION/STANDARD |  | ADDITIONAL FEATURES EN | FOR 8 (200A) FLANGE (JIS 10K-FF),BCD: 290 MM,BOLT HOLE DIAMETER: 23 MM,NO OF BOLT HOLE: 12 | ADDITIONAL FEATURES ES |  | ADDITIONAL FEATURES FR | [35 empty] | Production Completed
STP_005-003 | Data Enrichment | ATS | ATS | ok | 2023-01-25 | 2023-01-30 |  | PSR950376 | 950376 | PSR950376 | GASKET, METALLIC, ID: 40 MM, OD: 140 MM, THICKNESS: 5 MM, INNER RING WIDTH: 3 MM, OUTER RING WIDTH: 32 MM, SPIRAL WOUND, NON-ASBESTOS FILLER MATERIAL, MATERIAL: SUS 304, FOR CF WHB DRUM SAFETY VALVE, PRESSURE RATING: 63K, | GASKET, METALLIC, ID: 40 MM, OD: 140 MM, THICKNESS: 5 MM, INNER RING WIDTH: 3 MM, OUTER RING WIDTH: 32 MM, SPIRAL WOUND, NON-ASBESTOS FILLER MATERIAL, MATERIAL: SUS 304, FOR CF WHB DRUM SAFETY VALVE, PRESSURE RATING: 63K, TEMPERATURE RATING: 200 - 300 DEG C. | PC | 0 | 0 | CONSUMABLES | B | PD | 1825 | ERSA | OTHERS |  |  |  | EX |  |  |  | URL NOT FOUND | [15 empty] | CF WHB DRUM SAFETY VALVE | [9 empty] | CLEANSED | GASKET | SPIRAL WOUND | TYPE | METALLIC | NOMINAL SIZE |  | INSIDE DIAMETER | 40 MM | OUTSIDE DIAMETER | 140 MM | THICKNESS | 5 MM | INNER RING INSIDE DIAMETER | 3 MM | OUTER RING OUTSIDE DIAMETER | 32 MM | FILLER MATERIAL | NON-ASBESTOS | WINDING MATERIAL | STAINLESS STEEL 304 | INNER RING MATERIAL |  | OUTER RING MATERIAL |  | PRESSURE CLASS/RATING | 63 K | TEMPERATURE RATING | 200-300 DEG C | HAZARD CLASS |  | CERTIFICATION/STANDARD |  | ADDITIONAL FEATURES EN |  | ADDITIONAL FEATURES ES |  | ADDITIONAL FEATURES FR | [25 empty] | Production Completed
STP_005-003 | Data Enrichment | ATS | ATS | ok | 2023-01-25 | 2023-01-30 |  | PSR950375 | 950375 | PSR950375 | GASKET, METALLIC, ID: 410 MM, OD: 444 MM, THICKNESS: 4.5 MM, SPIRAL WOUND, NON-ASBESTOS FILLER MATERIAL, MATERIAL: SUS 304, FOR FSF NERIN CIRCULATION PUMP, PRESSURE RATING: 63K, TEMPERATURE RATING: 200 - 300 DEG C. | GASKET, METALLIC, ID: 410 MM, OD: 444 MM, THICKNESS: 4.5 MM, SPIRAL WOUND, NON-ASBESTOS FILLER MATERIAL, MATERIAL: SUS 304, FOR FSF NERIN CIRCULATION PUMP, PRESSURE RATING: 63K, TEMPERATURE RATING: 200 - 300 DEG C. | PC | 0 | 0 | CONSUMABLES | B | PD | 3000 | ERSA | OTHERS |  |  |  | EX |  |  |  | URL NOT FOUND | [15 empty] | CIRCULATION PUMP |  | FSF NERIN | [7 empty] | CLEANSED | GASKET | SPIRAL WOUND | TYPE | METALLIC | NOMINAL SIZE |  | INSIDE DIAMETER | 410 MM | OUTSIDE DIAMETER | 444 MM | THICKNESS | 4.5 MM | INNER RING INSIDE DIAMETER |  | OUTER RING OUTSIDE DIAMETER |  | FILLER MATERIAL | NON-ASBESTOS | WINDING MATERIAL | STAINLESS STEEL 304 | INNER RING MATERIAL |  | OUTER RING MATERIAL |  | PRESSURE CLASS/RATING | 63 K | TEMPERATURE RATING | 200-300 DEG C | HAZARD CLASS |  | CERTIFICATION/STANDARD |  | ADDITIONAL FEATURES EN |  | ADDITIONAL FEATURES ES |  | ADDITIONAL FEATURES FR | [25 empty] | Production Completed
STP_005-003 | Data Enrichment | ATS | ATS | ok | 2023-01-25 | 2023-01-30 |  | PSR948295 | 948295 | PSR948295 | GASKET, METALLIC, SPIRAL WOUND, 50 mm I.D. X 92 mm O.D. X 4.5 mm THICK, MATERIAL: SUS 304, PRESSURE RATING: 63K, TEMPERATURE: 400~500 DEG. C, WITH GRAPHITE TAPE FILLER MATERIAL, WITHOUT INNER AND OUTER RINGS | GASKET, METALLIC, SPIRAL WOUND, 50 mm I.D. X 92 mm O.D. X 4.5 mm THICK, MATERIAL: SUS 304, PRESSURE RATING: 63K, TEMPERATURE: 400~500 DEG. C, WITH GRAPHITE TAPE FILLER MATERIAL, WITHOUT INNER AND OUTER RINGS | PC | 0 | 0 | CRITICAL | B | PD | 1825 | ERSA | OTHERS |  |  |  | EX |  |  | AMERICAN PACKING INDUSTRIES (PHILS.) CORP. | URL NOT FOUND | [9 empty] | AMERICAN PACKING INDUSTRIES (PHILS.) CORP. | [15 empty] | CLEANSED | GASKET | SPIRAL WOUND | TYPE | METALLIC | NOMINAL SIZE |  | INSIDE DIAMETER | 50 MM | OUTSIDE DIAMETER | 92 MM | THICKNESS | 4.5 MM | INNER RING INSIDE DIAMETER |  | OUTER RING OUTSIDE DIAMETER |  | FILLER MATERIAL | GRAPHITE | WINDING MATERIAL | STAINLESS STEEL 304 | INNER RING MATERIAL |  | OUTER RING MATERIAL |  | PRESSURE CLASS/RATING | 63 K | TEMPERATURE RATING | 400-500 DEG C | HAZARD CLASS |  | CERTIFICATION/STANDARD |  | ADDITIONAL FEATURES EN | W/O INNER AND OUTER RINGS | ADDITIONAL FEATURES ES |  | ADDITIONAL FEATURES FR | [25 empty] | Production Completed
STP_005-003 | Data Enrichment | ATS | ATS | ok | 2023-01-25 | 2023-01-30 |  | PSR056018 | 056018 | PSR056018 | GASKET, METALLIC, SPIRAL WOUND, DIMENSION/SPECIFICATION: FOR 200 mm ND FLANGE; PRESSURE RATING: 10K; TEMPERATURE: 400~500 DEG. C., WITH INNER AND OUTER RINGS, WITH GRAPHITE FILLER METAL, CONFORMING TO JIS STANDARD. | GASKET, METALLIC, SPIRAL WOUND, DIMENSION/SPECIFICATION: FOR 200 mm ND FLANGE; PRESSURE RATING: 10K; TEMPERATURE: 400~500 DEG. C., WITH INNER AND OUTER RINGS, WITH GRAPHITE FILLER METAL, CONFORMING TO JIS STANDARD. | PC | 0 | 0 | CONSUMABLES | C | PD | 1825 | ERSA | OTHERS |  |  |  | EX |  |  | AMERICAN PACKING INDUSTRIES (PHILS.) CORP. | URL NOT FOUND | [9 empty] | AMERICAN PACKING INDUSTRIES (PHILS.) CORP. | [15 empty] | CLEANSED | GASKET | SPIRAL WOUND | TYPE | METALLIC | NOMINAL SIZE |  | INSIDE DIAMETER |  | OUTSIDE DIAMETER |  | THICKNESS |  | INNER RING INSIDE DIAMETER |  | OUTER RING OUTSIDE DIAMETER |  | FILLER MATERIAL | GRAPHITE | WINDING MATERIAL |  | INNER RING MATERIAL |  | OUTER RING MATERIAL |  | PRESSURE CLASS/RATING | 10 K | TEMPERATURE RATING | 400-500 DEG C | HAZARD CLASS |  | CERTIFICATION/STANDARD | JIS | ADDITIONAL FEATURES EN | FOR 200 MM ND FLANGE,W/ INNER AND OUTER RINGS | ADDITIONAL FEATURES ES |  | ADDITIONAL FEATURES FR | [25 empty] | Production Completed
STP_005-003 | Data Enrichment | ATS | ATS | ok | 2023-01-25 | 2023-01-30 |  | PSR056225 | 056225 | PSR056225 | GASKET, METALLIC, SPIRAL WOUND, DIMENSION/SPECIFICATION: FOR 40 mm ND FLANGE; PRESSURE RATING: 63K; TEMPERATURE: 400~500 DEG. C., WITH INNER AND OUTER RINGS, WITH GRAPHITE FILLER METAL, CONFORMING TO JIS STANDARD. | GASKET, METALLIC, SPIRAL WOUND, DIMENSION/SPECIFICATION: FOR 40 mm ND FLANGE; PRESSURE RATING: 63K; TEMPERATURE: 400~500 DEG. C., WITH INNER AND OUTER RINGS, WITH GRAPHITE FILLER METAL, CONFORMING TO JIS STANDARD. | PC | 0 | 0 | CONSUMABLES | C | PD | 1825 | ERSA | OTHERS |  |  |  | EX |  |  | AMERICAN PACKING INDUSTRIES (PHILS.) CORP. | URL NOT FOUND | [9 empty] | AMERICAN PACKING INDUSTRIES (PHILS.) CORP. | [15 empty] | CLEANSED | GASKET | SPIRAL WOUND | TYPE | METALLIC | NOMINAL SIZE |  | INSIDE DIAMETER |  | OUTSIDE DIAMETER |  | THICKNESS |  | INNER RING INSIDE DIAMETER |  | OUTER RING OUTSIDE DIAMETER |  | FILLER MATERIAL | GRAPHITE | WINDING MATERIAL |  | INNER RING MATERIAL |  | OUTER RING MATERIAL |  | PRESSURE CLASS/RATING | 63 K | TEMPERATURE RATING | 400-500 DEG C | HAZARD CLASS |  | CERTIFICATION/STANDARD | JIS | ADDITIONAL FEATURES EN | FOR 40 MM ND FLANGE,W/ INNER AND OUTER RINGS | ADDITIONAL FEATURES ES |  | ADDITIONAL FEATURES FR | [25 empty] | Production Completed
STP_005-003 | Data Enrichment | ATS | ATS | ok | 2023-01-25 | 2023-01-30 |  | PSR035064 | 035064 | PSR035064 | GASKET, METALLIC, SPIRAL WOUND, DN200, EN1514-1, PN4.0MPa; NERIN SPARE PARTS, FOR STEAM TURBINE | GASKET, METALLIC, SPIRAL WOUND, DN200, EN1514-1, PN4.0MPa; NERIN SPARE PARTS, FOR STEAM TURBINE | PC | 2 | 2 | CONSUMABLES | B | V1 | 1825 | ERSA | OTHERS |  |  |  | HB |  |  | AMERICAN PACKING INDUSTRIES (PHILS.) CORP. | URL NOT FOUND | [9 empty] | AMERICAN PACKING INDUSTRIES (PHILS.) CORP. | [5 empty] | STEAM TURBINE | [9 empty] | CLEANSED | GASKET | SPIRAL WOUND | TYPE | METALLIC | NOMINAL SIZE | DN200 | INSIDE DIAMETER |  | OUTSIDE DIAMETER |  | THICKNESS |  | INNER RING INSIDE DIAMETER |  | OUTER RING OUTSIDE DIAMETER |  | FILLER MATERIAL |  | WINDING MATERIAL |  | INNER RING MATERIAL |  | OUTER RING MATERIAL |  | PRESSURE CLASS/RATING | 4 MPA | TEMPERATURE RATING |  | HAZARD CLASS |  | CERTIFICATION/STANDARD | EN1514-1 | ADDITIONAL FEATURES EN | NERIN SPARE PARTS | ADDITIONAL FEATURES ES |  | ADDITIONAL FEATURES FR | [25 empty] | Production Completed
STP_005-003 | Data Enrichment | ATS | ATS | ok | 2023-01-25 | 2023-01-30 |  | PSR027094 | 027094 | PSR027094 | GASKET, METALLIC, SPIRAL WOUND, SUS 304, | GASKET, METALLIC, SPIRAL WOUND, SUS 304, 330 mm I.D. X 380 mm O.D. X 4.5 mm THICK, ASBESTOS FILLER MATERIAL, WITH INNER AND OUTER RINGS, MATERIAL: STAINLESS STEEL TYPE 304. NOTE: MUST NOT CONTAIN ANY ASBESTOS | PC | 0 | 0 |  | C | PD | 1825 | ERSA | OTHERS | N/A | N/A | N/A | EX |  |  |  | URL NOT FOUND | [25 empty] | CLEANSED | GASKET | SPIRAL WOUND | TYPE | METALLIC | NOMINAL SIZE |  | INSIDE DIAMETER | 330 MM | OUTSIDE DIAMETER | 380 MM | THICKNESS | 4.5 MM | INNER RING INSIDE DIAMETER |  | OUTER RING OUTSIDE DIAMETER |  | FILLER MATERIAL | ASBESTOS | WINDING MATERIAL | STAINLESS STEEL 304 | INNER RING MATERIAL |  | OUTER RING MATERIAL |  | PRESSURE CLASS/RATING |  | TEMPERATURE RATING |  | HAZARD CLASS |  | CERTIFICATION/STANDARD |  | ADDITIONAL FEATURES EN | W/ INNER AND OUTER RINGS,NOTE: MUST NOT CONTAIN ANY ASBESTOS | ADDITIONAL FEATURES ES |  | ADDITIONAL FEATURES FR | [25 empty] | Production Completed
STP_005-003 | Data Enrichment | ATS | ATS | ok | 2023-01-25 | 2023-01-30 |  | PSR013836 | 013836 | PSR013836 | GASKET, METALLIC, SPIRAL WOUND, SUS 304, | GASKET, METALLIC, SPIRAL WOUND, SUS 304, DIMENSION/SPECIFICATION: FOR 12 mm ND FLANGE; PRESSURE RATING: 40K; TEMPERATURE: 400~500 DEG. C., WITH INNER AND OUTER RINGS, CONFORMING TO JIS STANDARD. | PC | 0 | 0 |  | C | PD | 1825 | ERSA | OTHERS | N/A | N/A | N/A | EX |  |  |  | URL NOT FOUND | [25 empty] | CLEANSED | GASKET | SPIRAL WOUND | TYPE | METALLIC | NOMINAL SIZE |  | INSIDE DIAMETER |  | OUTSIDE DIAMETER |  | THICKNESS |  | INNER RING INSIDE DIAMETER |  | OUTER RING OUTSIDE DIAMETER |  | FILLER MATERIAL |  | WINDING MATERIAL | STAINLESS STEEL 304 | INNER RING MATERIAL |  | OUTER RING MATERIAL |  | PRESSURE CLASS/RATING | 40 K | TEMPERATURE RATING | 400-500 DEG C | HAZARD CLASS |  | CERTIFICATION/STANDARD | JIS | ADDITIONAL FEATURES EN | FOR 12 MM ND FLANGE,W/ INNER AND OUTER RINGS | ADDITIONAL FEATURES ES |  | ADDITIONAL FEATURES FR | [25 empty] | Production Completed
STP_005-003 | Data Enrichment | ATS | ATS | ok | 2023-01-25 | 2023-01-30 |  | PSR023311 | 023311 | PSR023311 | GASKET, METALLIC, SPIRAL WOUND, SUS 304, 390 MM I.D. X 510 MM O.D. X 4.5 MM THICK; FILLER: 30 MM, OUTER RING: 30 MM; NON-ASBESTOS FILLER MATERIAL, WITHOUT INNER RING. | GASKET, METALLIC, SPIRAL WOUND, SUS 304, 390 MM I.D. X 510 MM O.D. X 4.5 MM THICK; FILLER: 30 MM, OUTER RING: 30 MM; NON-ASBESTOS FILLER MATERIAL, WITHOUT INNER RING. | PC | 0 | 0 | CONSUMABLES | C | PD | 1825 | ERSA | OTHERS |  |  |  | EX |  |  | AMERICAN PACKING INDUSTRIES (PHILS.) CORP. | URL NOT FOUND | [9 empty] | AMERICAN PACKING INDUSTRIES (PHILS.) CORP. | [15 empty] | CLEANSED | GASKET | SPIRAL WOUND | TYPE | METALLIC | NOMINAL SIZE |  | INSIDE DIAMETER | 390 MM | OUTSIDE DIAMETER | 510 MM | THICKNESS | 4.5 MM | INNER RING INSIDE DIAMETER |  | OUTER RING OUTSIDE DIAMETER | 30 MM | FILLER MATERIAL | NON-ASBESTOS | WINDING MATERIAL | STAINLESS STEEL 304 | INNER RING MATERIAL |  | OUTER RING MATERIAL |  | PRESSURE CLASS/RATING |  | TEMPERATURE RATING |  | HAZARD CLASS |  | CERTIFICATION/STANDARD |  | ADDITIONAL FEATURES EN | W/O INNER RING | ADDITIONAL FEATURES ES |  | ADDITIONAL FEATURES FR | [25 empty] | Production Completed
STP_005-003 | Data Enrichment | ATS | ATS | ok | 2023-01-25 | 2023-01-30 |  | PSR020470 | 020470 | PSR020470 | GASKET, METALLIC, SPIRAL WOUND, SUS 304, DIMENSION/SPECIFICATION: FOR 100 MM ND FLANGE; PRESSURE RATING: 50K; TEMPERATURE: 400~500 DEG. C., WITH INNER AND OUTER RINGS, CONFORMING TO JIS STANDARD. | GASKET, METALLIC, SPIRAL WOUND, SUS 304, DIMENSION/SPECIFICATION: FOR 100 MM ND FLANGE; PRESSURE RATING: 50K; TEMPERATURE: 400~500 DEG. C., WITH INNER AND OUTER RINGS, CONFORMING TO JIS STANDARD. | PC | 0 | 0 | CONSUMABLES | C | PD | 1825 | ERSA | OTHERS |  |  |  | EX |  |  | AMERICAN PACKING INDUSTRIES (PHILS.) CORP. | URL NOT FOUND | [9 empty] | AMERICAN PACKING INDUSTRIES (PHILS.) CORP. | [15 empty] | CLEANSED | GASKET | SPIRAL WOUND | TYPE | METALLIC | NOMINAL SIZE |  | INSIDE DIAMETER |  | OUTSIDE DIAMETER |  | THICKNESS |  | INNER RING INSIDE DIAMETER |  | OUTER RING OUTSIDE DIAMETER |  | FILLER MATERIAL |  | WINDING MATERIAL | STAINLESS STEEL 304 | INNER RING MATERIAL |  | OUTER RING MATERIAL |  | PRESSURE CLASS/RATING | 50 K | TEMPERATURE RATING | 400-500 DEG C | HAZARD CLASS |  | CERTIFICATION/STANDARD | JIS | ADDITIONAL FEATURES EN | FOR 100 MM ND FLANGE,W/ INNER AND OUTER RINGS | ADDITIONAL FEATURES ES |  | ADDITIONAL FEATURES FR | [25 empty] | Production Completed
STP_005-003 | Data Enrichment | ATS | ATS | ok | 2023-01-25 | 2023-01-30 |  | PSR949514 | 949514 | PSR949514 | GASKET, METALLIC, SPIRAL WOUND, SUS 304, DIMENSION/SPECIFICATION: FOR 150 mm ND FLANGE; PRESSURE RATING: 63K; TEMPERATURE: 400~500 DEG. C., WITH INNER AND OUTER RINGS, CONFORMING TO JIS STANDARD. | GASKET, METALLIC, SPIRAL WOUND, SUS 304, DIMENSION/SPECIFICATION: FOR 150 mm ND FLANGE; PRESSURE RATING: 63K; TEMPERATURE: 400~500 DEG. C., WITH INNER AND OUTER RINGS, CONFORMING TO JIS STANDARD. | PC | 0 | 0 | CONSUMABLES | B | PD | 1825 | ERSA | OTHERS |  |  |  | EX |  |  | AMERICAN PACKING INDUSTRIES (PHILS.) CORP. | URL NOT FOUND | [9 empty] | AMERICAN PACKING INDUSTRIES (PHILS.) CORP. | [15 empty] | CLEANSED | GASKET | SPIRAL WOUND | TYPE | METALLIC | NOMINAL SIZE |  | INSIDE DIAMETER |  | OUTSIDE DIAMETER |  | THICKNESS |  | INNER RING INSIDE DIAMETER |  | OUTER RING OUTSIDE DIAMETER |  | FILLER MATERIAL |  | WINDING MATERIAL | STAINLESS STEEL 304 | INNER RING MATERIAL |  | OUTER RING MATERIAL |  | PRESSURE CLASS/RATING | 63 K | TEMPERATURE RATING | 400-500 DEG C | HAZARD CLASS |  | CERTIFICATION/STANDARD | JIS | ADDITIONAL FEATURES EN | FOR 150 MM ND FLANGE,W/INNER AND OUTER RINGS | ADDITIONAL FEATURES ES |  | ADDITIONAL FEATURES FR | [25 empty] | Production Completed
STP_005-003 | Data Enrichment | ATS | ATS | ok | 2023-01-25 | 2023-01-30 |  | PSR045616 | 045616 | PSR045616 | GASKET, METALLIC, SPIRAL WOUND, SUS 304, DIMENSION/SPECIFICATION: FOR 50 MM ND JIS 63K-RF FLANGE; PRESSURE RATING: 63K; TEMPERATURE: 400~500 DEG. C., WITH SUS 304 INNER AND OUTER RINGS, FILLER MATERIAL: GRAPHITE | GASKET, METALLIC, SPIRAL WOUND, SUS 304, DIMENSION/SPECIFICATION: FOR 50 MM ND JIS 63K-RF FLANGE; PRESSURE RATING: 63K; TEMPERATURE: 400~500 DEG. C., WITH SUS 304 INNER AND OUTER RINGS, FILLER MATERIAL: GRAPHITE , CONFORMING TO JIS STANDARD. | PC | 0 | 0 | CONSUMABLES | C | PD | 1825 | ERSA | OTHERS |  |  |  | EX |  |  | AMERICAN PACKING INDUSTRIES (PHILS.) CORP. | URL NOT FOUND | [9 empty] | AMERICAN PACKING INDUSTRIES (PHILS.) CORP. | [15 empty] | CLEANSED | GASKET | SPIRAL WOUND | TYPE | METALLIC | NOMINAL SIZE |  | INSIDE DIAMETER |  | OUTSIDE DIAMETER |  | THICKNESS |  | INNER RING INSIDE DIAMETER |  | OUTER RING OUTSIDE DIAMETER |  | FILLER MATERIAL | GRAPHITE | WINDING MATERIAL | STAINLESS STEEL 304 | INNER RING MATERIAL | STAINLESS STEEL 304 | OUTER RING MATERIAL | STAINLESS STEEL 304 | PRESSURE CLASS/RATING | 63 K | TEMPERATURE RATING | 400-500 DEG C | HAZARD CLASS |  | CERTIFICATION/STANDARD | JIS | ADDITIONAL FEATURES EN | FOR 50 MM ND JIS 63K-RF FLANGE,W/ INNER AND OUTER RINGS | ADDITIONAL FEATURES ES |  | ADDITIONAL FEATURES FR | [25 empty] | Production Completed
STP_005-003 | Data Enrichment | ATS | ATS | ok | 2023-01-25 | 2023-01-30 |  | PSR938049 | 938049 | PSR938049 | GASKET, METALLIC, SPIRAL WOUND, SUS 304, FILLER MATERIAL: GRAPHITE, INNER RING I.D.: 215 mm, WINDING I.D.: 225 mm, WINDING O.D.: 258 mm, CAN WITHSTAND PRESSURE RATING 63K AND TEMPERATURE:400-500 DEG. F., WITHOUT | GASKET, METALLIC, SPIRAL WOUND, SUS 304, FILLER MATERIAL: GRAPHITE, INNER RING I.D.: 215 mm, WINDING I.D.: 225 mm, WINDING O.D.: 258 mm, CAN WITHSTAND PRESSURE RATING 63K AND TEMPERATURE:400-500 DEG. F., WITHOUT OUTER RING. FLOWING MEDIUM: SAT. STEAM | PC | 0 | 0 | CONSUMABLES | C | PD | 1825 | ERSA | OTHERS |  |  |  | EX |  |  |  | URL NOT FOUND | [25 empty] | CLEANSED | GASKET | SPIRAL WOUND | TYPE | METALLIC | NOMINAL SIZE |  | INSIDE DIAMETER | 225 MM | OUTSIDE DIAMETER | 258 MM | THICKNESS |  | INNER RING INSIDE DIAMETER | 215 MM | OUTER RING OUTSIDE DIAMETER |  | FILLER MATERIAL | GRAPHITE | WINDING MATERIAL | STAINLESS STEEL 304 | INNER RING MATERIAL |  | OUTER RING MATERIAL |  | PRESSURE CLASS/RATING | 63 K | TEMPERATURE RATING | 400-500 DEG F | HAZARD CLASS |  | CERTIFICATION/STANDARD |  | ADDITIONAL FEATURES EN | W/O OUTER RING,FLOWING MEDIUM: SAT STEAM | ADDITIONAL FEATURES ES |  | ADDITIONAL FEATURES FR | [25 empty] | Production Completed
STP_005-003 | Data Enrichment | ATS | ATS | ok | 2023-01-25 | 2023-01-30 |  | PSR040366 | 040366 | PSR040366 | GASKET, ø156/ø110x2, P/N R4Y42.007, MATE | GASKET, ø156/ø110x2, P/N R4Y42.007, MATERIAL: SFB-1, SPARE CODE: A0701.1.233, POSITION NO.: 6; FOR PULSATION DUMPER ASSEMBLY, OXYGEN COMPRESSOR (ZW-33.9/10); MFR: HANG ZHOU HANGYANG COMPRESSOR CO., LTD | PC | 0 | 0 |  | C | PD | 1825 | ERSA | OTHERS | N/A | N/A | N/A | EX |  |  |  | URL NOT FOUND |  | HANG ZHOU HANGYANG COMPRESSOR CO., LTD | R4Y42.007 | NERIN ENGINEERING | A0701.1.23 | [10 empty] | PULSATION DUMPER ASSEMBLY,OXYGEN COMPRESSOR | ZW-33.9/10 |  | POS 6 | [6 empty] | CLEANSED | GASKET | No Modifier | TYPE |  | NOMINAL SIZE |  | INSIDE DIAMETER | 110 MM | OUTSIDE DIAMETER | 156 MM | THICKNESS | 2 MM | MATERIAL | SFB-1 | PRESSURE CLASS/RATING |  | TEMPERATURE RATING |  | HAZARD CLASS |  | CERTIFICATION/STANDARD |  | ADDITIONAL FEATURES EN |  | ADDITIONAL FEATURES ES |  | ADDITIONAL FEATURES FR | [35 empty] | Production Completed
STP_005-003 | Data Enrichment | ATS | ATS | ok | 2023-01-25 | 2023-01-30 |  | PSR951556 | 951556 | PSR951556 | GASKET, ø20/ø34x2, P/N 0315H.00103; MATERIAL: VULCANIZED FIBRE, FOR OIL VAPOUR EXTRACTION DEVICE OF OXYGEN COMPRESSOR (ZW-33.9/10), MFR: HANG ZHOU HANGYANG COMPRESSOR CO.,LTD | GASKET, ø20/ø34x2, P/N 0315H.00103; MATERIAL: VULCANIZED FIBRE, FOR OIL VAPOUR EXTRACTION DEVICE OF OXYGEN COMPRESSOR (ZW-33.9/10), MFR: HANG ZHOU HANGYANG COMPRESSOR CO.,LTD | PC | 0 | 0 | CONSUMABLES | C | PD | 1825 | ERSA | OTHERS |  |  |  | EX |  |  |  | URL NOT FOUND |  | HANG ZHOU HANGYANG COMPRESSOR CO.,LTD | 0315H.00103 | [12 empty] | OIL VAPOUR EXTRACTION DEVICE OF OXYGEN COMPRESSOR | ZW-33.9/10 | [8 empty] | CLEANSED | GASKET | No Modifier | TYPE |  | NOMINAL SIZE |  | INSIDE DIAMETER | 20 MM | OUTSIDE DIAMETER | 34 MM | THICKNESS | 2 MM | MATERIAL | VULCANIZED FIBRE | PRESSURE CLASS/RATING |  | TEMPERATURE RATING |  | HAZARD CLASS |  | CERTIFICATION/STANDARD |  | ADDITIONAL FEATURES EN |  | ADDITIONAL FEATURES ES |  | ADDITIONAL FEATURES FR | [35 empty] | Production Completed
STP_005-003 | Data Enrichment | ATS | ATS | ok | 2023-01-25 | 2023-01-30 |  | PSR040365 | 040365 | PSR040365 | GASKET, ø210/ø165x2, P/N R4Y41.011, MATE | GASKET, ø210/ø165x2, P/N R4Y41.011, MATERIAL: SFB-1, SPARE CODE: A0701.1.220, POSITION NO.: 11; FOR PULSATION DUMPER ASSEMBLY, OXYGEN COMPRESSOR (ZW-33.9/10); MFR: HANG ZHOU HANGYANG COMPRESSOR CO., LTD | PC | 0 | 0 |  | C | PD | 1825 | ERSA | OTHERS | N/A | N/A | N/A | EX |  |  |  | URL NOT FOUND |  | HANG ZHOU HANGYANG COMPRESSOR CO., LTD | R4Y41.011 | NERIN ENGINEERING | A0701.1.220 | [10 empty] | PULSATION DUMPER ASSEMBLY,OXYGEN COMPRESSOR | ZW-33.9/10 |  | POS 11 | [6 empty] | CLEANSED | GASKET | No Modifier | TYPE |  | NOMINAL SIZE |  | INSIDE DIAMETER | 165 MM | OUTSIDE DIAMETER | 210 MM | THICKNESS | 2 MM | MATERIAL | SFB-1 | PRESSURE CLASS/RATING |  | TEMPERATURE RATING |  | HAZARD CLASS |  | CERTIFICATION/STANDARD |  | ADDITIONAL FEATURES EN |  | ADDITIONAL FEATURES ES |  | ADDITIONAL FEATURES FR | [35 empty] | Production Completed
STP_005-003 | Data Enrichment | ATS | ATS | ok | 2023-01-25 | 2023-01-30 | CHECK DIMENSION | PSR914350 | 914350 | PSR914350 | GASKET, Ø3 X 2M, S/N: T02340-1 to -3 & T02398-1 to -4 ; FOR FEED AIR BLOWER, MFR: KOGI CORPORATION | GASKET, Ø3 X 2M, S/N: T02340-1 to -3 & T02398-1 to -4 ; FOR FEED AIR BLOWER, MFR: KOGI CORPORATION | M | 0 | 0 | CONSUMABLES | C | PD | 1825 | ERSA | OTHERS |  |  |  | EX |  |  | MESCO, INC. | URL NOT FOUND |  | KOGI CORPORATION | [7 empty] | MESCO, INC. | [5 empty] | FEED AIR BLOWER |  |  |  |  | T02340-1 to -3 & T02398-1 to -4 |  |  |  |  | CLEANSED | GASKET | No Modifier | TYPE |  | NOMINAL SIZE |  | INSIDE DIAMETER | 2 M | OUTSIDE DIAMETER | 3 M | THICKNESS |  | MATERIAL |  | PRESSURE CLASS/RATING |  | TEMPERATURE RATING |  | HAZARD CLASS |  | CERTIFICATION/STANDARD |  | ADDITIONAL FEATURES EN |  | ADDITIONAL FEATURES ES |  | ADDITIONAL FEATURES FR | [35 empty] | Production Completed
STP_005-003 | Data Enrichment | ATS | ATS | ok | 2023-01-25 | 2023-01-30 |  | PSR040363 | 040363 | PSR040363 | GASKET, ø308/ø278x2, P/N R4Y40.011, MATE | GASKET, ø308/ø278x2, P/N R4Y40.011, MATERIAL: SFB-1, SPARE CODE: A0701.1.195, POSITION NO.: 2; FOR PULSATION DUMPER ASSEMBLY, OXYGEN COMPRESSOR (ZW-33.9/10); MFR: HANG ZHOU HANGYANG COMPRESSOR CO., LTD | PC | 0 | 0 |  | C | PD | 1825 | ERSA | OTHERS | N/A | N/A | N/A | EX |  |  |  | URL NOT FOUND |  | HANG ZHOU HANGYANG COMPRESSOR CO., LTD | R4Y40.011 | NERIN ENGINEERING | A0701.1.195 | [10 empty] | PULSATION DUMPER ASSEMBLY,OXYGEN COMPRESSOR | ZW-33.9/10 |  | POS 2 | [6 empty] | CLEANSED | GASKET | No Modifier | TYPE |  | NOMINAL SIZE |  | INSIDE DIAMETER | 278 MM | OUTSIDE DIAMETER | 308 MM | THICKNESS | 2 MM | MATERIAL | SFB-1 | PRESSURE CLASS/RATING |  | TEMPERATURE RATING |  | HAZARD CLASS |  | CERTIFICATION/STANDARD |  | ADDITIONAL FEATURES EN |  | ADDITIONAL FEATURES ES |  | ADDITIONAL FEATURES FR | [35 empty] | Production Completed
STP_005-003 | Data Enrichment | ATS | ATS | ok | 2023-01-25 | 2023-01-30 |  | PSR040357 | 040357 | PSR040357 | GASKET, ø380/ø335x3, P/N G7Y44D.001, MAT | GASKET, ø380/ø335x3, P/N G7Y44D.001, MATERIAL: RPTFE, SPARE CODE: A0701.1.277, POSITION NO.: 11; FOR GAS COOLER, OXYGEN COMPRESSOR (ZW-33.9/10); MFR: HANG ZHOU HANGYANG COMPRESSOR CO., LTD | PC | 0 | 0 |  | C | PD | 1825 | ERSA | OTHERS | N/A | N/A | N/A | EX |  |  |  | URL NOT FOUND |  | HANG ZHOU HANGYANG COMPRESSOR CO., LTD | G7Y44D.001 | NERIN ENGINEERING | A0701.1.277 | [10 empty] | GAS COOLER OF OXYGEN COMPRESSOR | ZW-33.9/10 |  | POS 11 | [6 empty] | CLEANSED | GASKET | No Modifier | TYPE |  | NOMINAL SIZE |  | INSIDE DIAMETER | 335 MM | OUTSIDE DIAMETER | 380 MM | THICKNESS | 3 MM | MATERIAL | RPTFE | PRESSURE CLASS/RATING |  | TEMPERATURE RATING |  | HAZARD CLASS |  | CERTIFICATION/STANDARD |  | ADDITIONAL FEATURES EN |  | ADDITIONAL FEATURES ES |  | ADDITIONAL FEATURES FR | [35 empty] | Production Completed
STP_005-003 | Data Enrichment | ATS | ATS | ok | 2023-01-25 | 2023-01-30 |  | PSR951558 | 951558 | PSR951558 | GASKET, ø380/ø335x3, P/N G7Y44D.001; MATERIAL: RPTFE, FOR GAS COOLER OF OXYGEN COMPRESSOR (ZW-33.9/10), MFR: HANG ZHOU HANGYANG COMPRESSOR CO.,LTD | GASKET, ø380/ø335x3, P/N G7Y44D.001; MATERIAL: RPTFE, FOR GAS COOLER OF OXYGEN COMPRESSOR (ZW-33.9/10), MFR: HANG ZHOU HANGYANG COMPRESSOR CO.,LTD | PC | 0 | 0 | CONSUMABLES | C | PD | 1825 | ERSA | OTHERS |  |  |  | EX |  |  |  | URL NOT FOUND |  | HANG ZHOU HANGYANG COMPRESSOR CO., LTD | G7Y44D.001 | [12 empty] | GAS COOLER OF OXYGEN COMPRESSOR | ZW-33.9/10 | [8 empty] | CLEANSED | GASKET | No Modifier | TYPE |  | NOMINAL SIZE |  | INSIDE DIAMETER | 335 MM | OUTSIDE DIAMETER | 380 MM | THICKNESS | 3 MM | MATERIAL | RPTFE | PRESSURE CLASS/RATING |  | TEMPERATURE RATING |  | HAZARD CLASS |  | CERTIFICATION/STANDARD |  | ADDITIONAL FEATURES EN |  | ADDITIONAL FEATURES ES |  | ADDITIONAL FEATURES FR | [35 empty] | Production Completed
STP_005-003 | Data Enrichment | ATS | ATS | ok | 2023-01-25 | 2023-01-30 |  | PSR951562 | 951562 | PSR951562 | GASKET, ø380/ø335x3, P/N G7Y45D.001; MATERIAL: RPTFE, FOR GAS COOLER OF OXYGEN COMPRESSOR (ZW-33.9/10), MFR: HANG ZHOU HANGYANG COMPRESSOR CO.,LTD | GASKET, ø380/ø335x3, P/N G7Y45D.001; MATERIAL: RPTFE, FOR GAS COOLER OF OXYGEN COMPRESSOR (ZW-33.9/10), MFR: HANG ZHOU HANGYANG COMPRESSOR CO.,LTD | PC | 0 | 0 | CONSUMABLES | C | PD | 1825 | ERSA | OTHERS |  |  |  | EX |  |  |  | URL NOT FOUND |  | HANG ZHOU HANGYANG COMPRESSOR CO., LTD | G7Y45D.001 | [12 empty] | GAS COOLER OF OXYGEN COMPRESSOR | ZW-33.9/10 | [8 empty] | CLEANSED | GASKET | No Modifier | TYPE |  | NOMINAL SIZE |  | INSIDE DIAMETER | 335 MM | OUTSIDE DIAMETER | 380 MM | THICKNESS | 3 MM | MATERIAL | RPTFE | PRESSURE CLASS/RATING |  | TEMPERATURE RATING |  | HAZARD CLASS |  | CERTIFICATION/STANDARD |  | ADDITIONAL FEATURES EN |  | ADDITIONAL FEATURES ES |  | ADDITIONAL FEATURES FR | [35 empty] | Production Completed
STP_005-003 | Data Enrichment | ATS | ATS | ok | 2023-01-25 | 2023-01-30 |  | PSR040361 | 040361 | PSR040361 | GASKET, ø398/ø335x3, P/N G7Y46B.002, MAT | GASKET, ø398/ø335x3, P/N G7Y46B.002, MATERIAL: RPTFE, SPARE CODE: A0701.1.289, POSITION NO.: 11; FOR GAS COOLER, OXYGEN COMPRESSOR (ZW-33.9/10); MFR: HANG ZHOU HANGYANG COMPRESSOR CO., LTD | PC | 0 | 0 |  | C | PD | 1825 | ERSA | OTHERS | N/A | N/A | N/A | EX |  |  |  | URL NOT FOUND |  | HANG ZHOU HANGYANG COMPRESSOR CO., LTD | G7Y46B.002 | NERIN ENGINEERING | A0701.1.289 | [10 empty] | GAS COOLER OF OXYGEN COMPRESSOR | ZW-33.9/10 |  | POS 11 | [6 empty] | CLEANSED | GASKET | No Modifier | TYPE |  | NOMINAL SIZE |  | INSIDE DIAMETER | 335 MM | OUTSIDE DIAMETER | 398 MM | THICKNESS | 3 MM | MATERIAL | RPTFE | PRESSURE CLASS/RATING |  | TEMPERATURE RATING |  | HAZARD CLASS |  | CERTIFICATION/STANDARD |  | ADDITIONAL FEATURES EN |  | ADDITIONAL FEATURES ES |  | ADDITIONAL FEATURES FR | [35 empty] | Production Completed
STP_005-003 | Data Enrichment | ATS | ATS | ok | 2023-01-25 | 2023-01-30 |  | PSR951564 | 951564 | PSR951564 | GASKET, ø398/ø335x3, P/N G7Y46B.002; MATERIAL: RPTFE, FOR GAS COOLER OF OXYGEN COMPRESSOR (ZW-33.9/10), MFR: HANG ZHOU HANGYANG COMPRESSOR CO.,LTD | GASKET, ø398/ø335x3, P/N G7Y46B.002; MATERIAL: RPTFE, FOR GAS COOLER OF OXYGEN COMPRESSOR (ZW-33.9/10), MFR: HANG ZHOU HANGYANG COMPRESSOR CO.,LTD | PC | 0 | 0 | CONSUMABLES | C | PD | 1825 | ERSA | OTHERS |  |  |  | EX |  |  |  | URL NOT FOUND |  | HANG ZHOU HANGYANG COMPRESSOR CO., LTD | G7Y46B.002 | [12 empty] | GAS COOLER OF OXYGEN COMPRESSOR | ZW-33.9/10 | [8 empty] | CLEANSED | GASKET | No Modifier | TYPE |  | NOMINAL SIZE |  | INSIDE DIAMETER | 335 MM | OUTSIDE DIAMETER | 398 MM | THICKNESS | 3 MM | MATERIAL | RPTFE | PRESSURE CLASS/RATING |  | TEMPERATURE RATING |  | HAZARD CLASS |  | CERTIFICATION/STANDARD |  | ADDITIONAL FEATURES EN |  | ADDITIONAL FEATURES ES |  | ADDITIONAL FEATURES FR | [35 empty] | Production Completed
STP_005-003 | Data Enrichment | ATS | ATS | ok | 2023-01-25 | 2023-01-30 |  | PSR040359 | 040359 | PSR040359 | GASKET, ø398/ø350x3, P/N G7Y46B.001, MAT | GASKET, ø398/ø350x3, P/N G7Y46B.001, MATERIAL: RPTFE, SPARE CODE: A0701.1.288, POSITION NO.: 10; FOR GAS COOLER, OXYGEN COMPRESSOR (ZW-33.9/10); MFR: HANG ZHOU HANGYANG COMPRESSOR CO., LTD | PC | 0 | 0 |  | C | PD | 1825 | ERSA | OTHERS | N/A | N/A | N/A | EX |  |  |  | URL NOT FOUND |  | HANG ZHOU HANGYANG COMPRESSOR CO., LTD | G7Y46B.001 | NERIN ENGINEERING | A0701.1.288 | [10 empty] | GAS COOLER OF OXYGEN COMPRESSOR | ZW-33.9/10 |  | POS 10 | [6 empty] | CLEANSED | GASKET | No Modifier | TYPE |  | NOMINAL SIZE |  | INSIDE DIAMETER | 350 MM | OUTSIDE DIAMETER | 398 MM | THICKNESS | 3 MM | MATERIAL | RPTFE | PRESSURE CLASS/RATING |  | TEMPERATURE RATING |  | HAZARD CLASS |  | CERTIFICATION/STANDARD |  | ADDITIONAL FEATURES EN |  | ADDITIONAL FEATURES ES |  | ADDITIONAL FEATURES FR | [35 empty] | Production Completed
STP_005-003 | Data Enrichment | ATS | ATS | ok | 2023-01-25 | 2023-01-30 |  | PSR951563 | 951563 | PSR951563 | GASKET, ø398/ø350x3, P/N G7Y46B.001; MATERIAL: RPTFE, FOR GAS COOLER OF OXYGEN COMPRESSOR (ZW-33.9/10), MFR: HANG ZHOU HANGYANG COMPRESSOR CO.,LTD | GASKET, ø398/ø350x3, P/N G7Y46B.001; MATERIAL: RPTFE, FOR GAS COOLER OF OXYGEN COMPRESSOR (ZW-33.9/10), MFR: HANG ZHOU HANGYANG COMPRESSOR CO.,LTD | PC | 0 | 0 | CONSUMABLES | C | PD | 1825 | ERSA | OTHERS |  |  |  | EX |  |  |  | URL NOT FOUND |  | HANG ZHOU HANGYANG COMPRESSOR CO., LTD | G7Y46B.001 | [12 empty] | GAS COOLER OF OXYGEN COMPRESSOR | ZW-33.9/10 | [8 empty] | CLEANSED | GASKET | No Modifier | TYPE |  | NOMINAL SIZE |  | INSIDE DIAMETER | 350 MM | OUTSIDE DIAMETER | 398 MM | THICKNESS | 3 MM | MATERIAL | RPTFE | PRESSURE CLASS/RATING |  | TEMPERATURE RATING |  | HAZARD CLASS |  | CERTIFICATION/STANDARD |  | ADDITIONAL FEATURES EN |  | ADDITIONAL FEATURES ES |  | ADDITIONAL FEATURES FR | [35 empty] | Production Completed
STP_005-003 | Data Enrichment | ATS | ATS | ok | 2023-01-25 | 2023-01-30 |  | PSR950059 | 950059 | PSR950059 | GASKET, PRE-FORMED, NON-METALLIC, FLAT-RING TYPE, PTFE, DN 80 X 150 LB, 1/8" THICK, ASME B16.21 | GASKET, PRE-FORMED, NON-METALLIC, FLAT-RING TYPE, PTFE, DN 80 X 150 LB, 1/8" THICK, ASME B16.21 | PC | 0 | 0 | CRITICAL | B | PD | 1825 | ERSA | OTHERS |  |  |  | EX |  |  |  | URL NOT FOUND | [25 empty] | CLEANSED | GASKET | PRE-CUT | NOMINAL SIZE | DN 80 | MATERIAL | PTFE | PRESSURE CLASS/RATING | 150 LB | INSIDE DIMENSIONS |  | OUTSIDE DIMENSIONS |  | THICKNESS | 1/8 IN | SHAPE |  | HOLES |  | PITCH CIRCLE DIAMETER |  | SERVICE |  | HAZARD CLASS |  | CERTIFICATION/STANDARD | ASME B16.21 | ADDITIONAL FEATURES EN | TYPE: PRE-FORMED, NON-METALLIC,FLAT-RING | ADDITIONAL FEATURES ES |  | ADDITIONAL FEATURES FR | [31 empty] | Production Completed
STP_005-003 | Data Enrichment | ATS | ATS | ok | 2023-01-25 | 2023-01-30 |  | PSR950799 | 950799 | PSR950799 | GASKET, PREFORMED, 3.2 MM THICK X 445 MM O.D. X 326.4 MM I.D., NON-ASBESTOS, PIPE SIZE: 300 MM ND, BCD: 400 MM, BH: 16, BHD: 25 MM, VALQUA, OPERATING TEMPERATURE: 200 DEG C. | GASKET, PREFORMED, 3.2 MM THICK X 445 MM O.D. X 326.4 MM I.D., NON-ASBESTOS, PIPE SIZE: 300 MM ND, BCD: 400 MM, BH: 16, BHD: 25 MM, VALQUA, OPERATING TEMPERATURE: 200 DEG C. | PC | 0 | 0 | CRITICAL | B | PD | 1825 | ERSA | OTHERS |  |  |  | EX |  |  | KENT INTERNATIONAL TRADING CO., INC. | URL NOT FOUND | [9 empty] | KENT INTERNATIONAL TRADING CO., INC. | [15 empty] | CLEANSED | GASKET | PRE-CUT | NOMINAL SIZE | 300 MM | MATERIAL | NON-ASBESTOS,VALQUA | PRESSURE CLASS/RATING |  | INSIDE DIMENSIONS | 326.4 MM | OUTSIDE DIMENSIONS | 445 MM | THICKNESS | 3.2 MM | SHAPE |  | HOLES |  | PITCH CIRCLE DIAMETER |  | SERVICE |  | HAZARD CLASS |  | CERTIFICATION/STANDARD |  | ADDITIONAL FEATURES EN | TYPE: PREFORMED,BCD: 400 MM,BH: 16,BHD: 25 MM,OPERATING TEMPERATURE RATING: 200 DEG C | ADDITIONAL FEATURES ES |  | ADDITIONAL FEATURES FR | [31 empty] | Production Completed
STP_005-003 | Data Enrichment | ATS | ATS | ok | 2023-01-25 | 2023-01-30 |  | PSR068724 | 068724 | PSR068724 | GASKET, PREFORMED, 95.0X 107.0X 4.0,686K | GASKET, PREFORMED, 95.0X 107.0X 4.0,686KVA TRANSFGASKET, RUBBER, 4.0 MM T X 95 MM I.D. X 107 MM O.D., PRE-FORMED;FOR 686 KVA TRANSFORMER. | PC | 0 | 0 |  | C | PD | 1825 | ERSA | OTHERS | N/A | N/A | N/A | EX |  |  |  | URL NOT FOUND | [15 empty] | 686 KVA TRANSFORMER | [9 empty] | CLEANSED | GASKET | PRE-CUT | NOMINAL SIZE |  | MATERIAL | RUBBER | PRESSURE CLASS/RATING |  | INSIDE DIMENSIONS | 95 MM | OUTSIDE DIMENSIONS | 107 MM | THICKNESS | 4 MM | SHAPE |  | HOLES |  | PITCH CIRCLE DIAMETER |  | SERVICE |  | HAZARD CLASS |  | CERTIFICATION/STANDARD |  | ADDITIONAL FEATURES EN | TYPE: PREFORMED | ADDITIONAL FEATURES ES |  | ADDITIONAL FEATURES FR | [31 empty] | Production Completed
STP_005-003 | Data Enrichment | ATS | ATS | ok | 2023-01-25 | 2023-01-30 |  | PSR935834 | 935834 | PSR935834 | GASKET, PREFORMED, COMPRESSED NON-ASBESTOS, NO. 1120, 3.0 MM THICK X 1000 MM O.D. X 910 MM I.D. MUST NOT CONTAIN ANY ASBESTOS ; OPERATING TEMPERATURE: 200 DEG CELSIUS | GASKET, PREFORMED, COMPRESSED NON-ASBESTOS, NO. 1120, 3.0 MM THICK X 1000 MM O.D. X 910 MM I.D. MUST NOT CONTAIN ANY ASBESTOS ; OPERATING TEMPERATURE: 200 DEG CELSIUS | PC | 0 | 0 | CONSUMABLES | B | PD | 1825 | ERSA | OTHERS |  |  |  | EX |  |  | KENT INTERNATIONAL TRADING CO., INC. | URL NOT FOUND | [9 empty] | KENT INTERNATIONAL TRADING CO., INC. | [15 empty] | CLEANSED | GASKET | PRE-CUT | NOMINAL SIZE |  | MATERIAL | COMPRESSED NON-ASBESTOS | PRESSURE CLASS/RATING |  | INSIDE DIMENSIONS | 910 MM | OUTSIDE DIMENSIONS | 1 M | THICKNESS | 3 MM | SHAPE |  | HOLES |  | PITCH CIRCLE DIAMETER |  | SERVICE |  | HAZARD CLASS |  | CERTIFICATION/STANDARD |  | ADDITIONAL FEATURES EN | TYPE: PREFORMED,NO 1120,MUST NOT CONTAIN ANY ASBESTOS,OPERATING TEMPERATURE RATING: 200 DEG C | ADDITIONAL FEATURES ES |  | ADDITIONAL FEATURES FR | [31 empty] | Production Completed
STP_005-003 | Data Enrichment | ATS | ATS | ok | 2023-01-25 | 2023-01-30 |  | PSR935835 | 935835 | PSR935835 | GASKET, PREFORMED, COMPRESSED NON-ASBESTOS, NO. 1120, 3.0 MM THICK X 450 MM O.D. X 300 MM I.D. MUST NOT CONTAIN ANY ASBESTOS ; OPERATING TEMPERATURE: 200 DEG CELSIUS | GASKET, PREFORMED, COMPRESSED NON-ASBESTOS, NO. 1120, 3.0 MM THICK X 450 MM O.D. X 300 MM I.D. MUST NOT CONTAIN ANY ASBESTOS ; OPERATING TEMPERATURE: 200 DEG CELSIUS | PC | 0 | 0 | CONSUMABLES | B | PD | 1825 | ERSA | OTHERS |  |  |  | EX |  |  | KENT INTERNATIONAL TRADING CO., INC. | URL NOT FOUND | [9 empty] | KENT INTERNATIONAL TRADING CO., INC. | [15 empty] | CLEANSED | GASKET | PRE-CUT | NOMINAL SIZE |  | MATERIAL | COMPRESSED NON-ASBESTOS | PRESSURE CLASS/RATING |  | INSIDE DIMENSIONS | 300 MM | OUTSIDE DIMENSIONS | 450 MM | THICKNESS | 3 MM | SHAPE |  | HOLES |  | PITCH CIRCLE DIAMETER |  | SERVICE |  | HAZARD CLASS |  | CERTIFICATION/STANDARD |  | ADDITIONAL FEATURES EN | TYPE: PREFORMED,NO 1120,MUST NOT CONTAIN ANY ASBESTOS,OPERATING TEMPERATURE RATING: 200 DEG C | ADDITIONAL FEATURES ES |  | ADDITIONAL FEATURES FR | [31 empty] | Production Completed
STP_005-003 | Data Enrichment | ATS | ATS | ok | 2023-01-25 | 2023-01-30 |  | PSR935836 | 935836 | PSR935836 | GASKET, PREFORMED, COMPRESSED NON-ASBESTOS, NO. 1120, 3.0 MM THICK X 520 MM O.D. X 450 MM I.D. MUST NOT CONTAIN ANY ASBESTOS ; OPERATING TEMPERATURE:200 DEG CELSIUS | GASKET, PREFORMED, COMPRESSED NON-ASBESTOS, NO. 1120, 3.0 MM THICK X 520 MM O.D. X 450 MM I.D. MUST NOT CONTAIN ANY ASBESTOS ; OPERATING TEMPERATURE:200 DEG CELSIUS | PC | 0 | 0 | CONSUMABLES | B | PD | 1825 | ERSA | OTHERS |  |  |  | EX |  |  | KENT INTERNATIONAL TRADING CO., INC. | URL NOT FOUND | [9 empty] | KENT INTERNATIONAL TRADING CO., INC. | [15 empty] | CLEANSED | GASKET | PRE-CUT | NOMINAL SIZE |  | MATERIAL | COMPRESSED NON-ASBESTOS | PRESSURE CLASS/RATING |  | INSIDE DIMENSIONS | 450 MM | OUTSIDE DIMENSIONS | 520 MM | THICKNESS | 3 MM | SHAPE |  | HOLES |  | PITCH CIRCLE DIAMETER |  | SERVICE |  | HAZARD CLASS |  | CERTIFICATION/STANDARD |  | ADDITIONAL FEATURES EN | TYPE: PREFORMED,NO 1120,MUST NOT CONTAIN ANY ASBESTOS,OPERATING TEMPERATURE RATING: 200 DEG C | ADDITIONAL FEATURES ES |  | ADDITIONAL FEATURES FR | [31 empty] | Production Completed
STP_005-003 | Data Enrichment | ATS | ATS | ok | 2023-01-25 | 2023-01-30 |  | PSR068591 | 068591 | PSR068591 | GASKET, PREFORMED, NEOPRENE RUBBER, 1750 | GASKET, PREFORMED, NEOPRENE RUBBER, 1750 mm I.D. X 1870 mm O.D. X 3.2 mm THICK. | PC | 0 | 0 |  | C | PD | 1825 | ERSA | OTHERS | N/A | N/A | N/A | EX |  |  |  | URL NOT FOUND | [25 empty] | CLEANSED | GASKET | PRE-CUT | NOMINAL SIZE |  | MATERIAL | NEOPRENE RUBBER | PRESSURE CLASS/RATING |  | INSIDE DIMENSIONS | 1.750 M | OUTSIDE DIMENSIONS | 1.870 M | THICKNESS | 3.2 MM | SHAPE |  | HOLES |  | PITCH CIRCLE DIAMETER |  | SERVICE |  | HAZARD CLASS |  | CERTIFICATION/STANDARD |  | ADDITIONAL FEATURES EN | TYPE: PREFORMED | ADDITIONAL FEATURES ES |  | ADDITIONAL FEATURES FR | [31 empty] | Production Completed
STP_005-003 | Data Enrichment | ATS | ATS | ok | 2023-01-25 | 2023-01-30 |  | PSR067721 | 067721 | PSR067721 | GASKET, PREFORMED, NEOPRENE RUBBER, 215 | GASKET, PREFORMED, NEOPRENE RUBBER, 215 mm I.D. X 230 mm O.D. X 6.0 mm THICK. | PC | 0 | 0 |  | C | PD | 1825 | ERSA | OTHERS | N/A | N/A | N/A | EX |  |  |  | URL NOT FOUND | [25 empty] | CLEANSED | GASKET | PRE-CUT | NOMINAL SIZE |  | MATERIAL | NEOPRENE RUBBER | PRESSURE CLASS/RATING |  | INSIDE DIMENSIONS | 215 MM | OUTSIDE DIMENSIONS | 230 MM | THICKNESS | 6 MM | SHAPE |  | HOLES |  | PITCH CIRCLE DIAMETER |  | SERVICE |  | HAZARD CLASS |  | CERTIFICATION/STANDARD |  | ADDITIONAL FEATURES EN | TYPE: PREFORMED | ADDITIONAL FEATURES ES |  | ADDITIONAL FEATURES FR | [31 empty] | Production Completed
STP_005-003 | Data Enrichment | ATS | ATS | ok | 2023-01-25 | 2023-01-30 |  | PSR070113 | 070113 | PSR070113 | GASKET, PREFORMED, NEOPRENE RUBBER, 218 | GASKET, PREFORMED, NEOPRENE RUBBER, 218 mm I.D. X 236 mm O.D. X 6.0 mm THICK; FOR 1810 KVA TRANSFORMER. | PC | 0 | 0 |  | C | PD | 1825 | ERSA | OTHERS | N/A | N/A | N/A | EX |  |  |  | URL NOT FOUND | [15 empty] | 1810 KVA TRANSFORMER | [9 empty] | CLEANSED | GASKET | PRE-CUT | NOMINAL SIZE |  | MATERIAL | NEOPRENE RUBBER | PRESSURE CLASS/RATING |  | INSIDE DIMENSIONS | 218 MM | OUTSIDE DIMENSIONS | 236 MM | THICKNESS | 6 MM | SHAPE |  | HOLES |  | PITCH CIRCLE DIAMETER |  | SERVICE |  | HAZARD CLASS |  | CERTIFICATION/STANDARD |  | ADDITIONAL FEATURES EN | TYPE: PREFORMED | ADDITIONAL FEATURES ES |  | ADDITIONAL FEATURES FR | [31 empty] | Production Completed
STP_005-003 | Data Enrichment | ATS | ATS | ok | 2023-01-25 | 2023-01-30 |  | PSR540127 | 540127 | PSR540127 | GASKET, PREFORMED, NON-ASBESTOS EQUIVALENT, 3.2 mm THICK X 49.5 mm X 140.0 mm, BCD: 105 mm; BH: 4; BHD: 19 mm. NOTE: MUST NOT CONTAIN ANY ASBESTOS. | GASKET, PREFORMED, NON-ASBESTOS EQUIVALENT, 3.2 mm THICK X 49.5 mm X 140.0 mm, BCD: 105 mm; BH: 4; BHD: 19 mm. NOTE: MUST NOT CONTAIN ANY ASBESTOS. | PC | 0 | 0 | CONSUMABLES | B | PD | 1825 | ERSA | OTHERS |  |  |  | EX |  |  | AMERICAN PACKING INDUSTRIES (PHILS.) CORP. | URL NOT FOUND | [9 empty] | AMERICAN PACKING INDUSTRIES (PHILS.) CORP. | [15 empty] | CLEANSED | GASKET | PRE-CUT | NOMINAL SIZE |  | MATERIAL | NON-ASBESTOS | PRESSURE CLASS/RATING |  | INSIDE DIMENSIONS | 49.5 MM | OUTSIDE DIMENSIONS | 140 MM | THICKNESS | 3.2 MM | SHAPE |  | HOLES |  | PITCH CIRCLE DIAMETER |  | SERVICE |  | HAZARD CLASS |  | CERTIFICATION/STANDARD |  | ADDITIONAL FEATURES EN | TYPE: PREFORMED,BCD: 105 MM,BH: 4 MM,BHD: 19 MM,NOTE: MUST NOT CONTAIN ANY ASBESTOS | ADDITIONAL FEATURES ES |  | ADDITIONAL FEATURES FR | [31 empty] | Production Completed
STP_005-003 | Data Enrichment | ATS | ATS | ok | 2023-01-25 | 2023-01-30 |  | PSR027120 | 027120 | PSR027120 | GASKET, PREFORMED, NON-ASBESTOS, PIPE SI | GASKET, PREFORMED, NON-ASBESTOS, PIPE SIZE: 32 mm ND, 3.2 mm THICK X 117 mm O.D. X 42 mm I.D., BCD: 89 mm, BH: 4, BHD: 19 mm, MATERIAL: VALQUA; OPERATING TEMPERATURE: 200 DEG C. | PC | 0 | 0 |  | C | PD | 1825 | ERSA | OTHERS | N/A | N/A | N/A | EX |  |  |  | URL NOT FOUND | [25 empty] | CLEANSED | GASKET | PRE-CUT | NOMINAL SIZE | 32 MM | MATERIAL | NON-ASBESTOS,VALQUA | PRESSURE CLASS/RATING |  | INSIDE DIMENSIONS | 42 MM | OUTSIDE DIMENSIONS | 117 MM | THICKNESS | 3.2 MM | SHAPE |  | HOLES |  | PITCH CIRCLE DIAMETER |  | SERVICE |  | HAZARD CLASS |  | CERTIFICATION/STANDARD |  | ADDITIONAL FEATURES EN | TYPE: PREFORMED,BCD: 89 MM,BH: 4,BHD: 19 MM,OPERATING TEMPERATURE RATING: 200 DEG C | ADDITIONAL FEATURES ES |  | ADDITIONAL FEATURES FR | [31 empty] | Production Completed
STP_005-003 | Data Enrichment | ATS | ATS | ok | 2023-01-25 | 2023-01-30 |  | PSR950062 | 950062 | PSR950062 | GASKET, PRE-FORMED, NON-METALLIC, FLAT-RING TYPE, PTFE, DN 25 X 50 LB, 1/8" THICK, ASME B16.21 | GASKET, PRE-FORMED, NON-METALLIC, FLAT-RING TYPE, PTFE, DN 25 X 50 LB, 1/8" THICK, ASME B16.21 | PC | 0 | 0 | CRITICAL | B | PD | 1825 | ERSA | OTHERS |  |  |  | EX |  |  | FH COMMERCIAL, INC. | URL NOT FOUND | [9 empty] | FH COMMERCIAL, INC. | [15 empty] | CLEANSED | GASKET | PRE-CUT | NOMINAL SIZE | DN 25 | MATERIAL | PTFE | PRESSURE CLASS/RATING | 50 LB | INSIDE DIMENSIONS |  | OUTSIDE DIMENSIONS |  | THICKNESS | 1/8 IN | SHAPE |  | HOLES |  | PITCH CIRCLE DIAMETER |  | SERVICE |  | HAZARD CLASS |  | CERTIFICATION/STANDARD | ASME B16.21 | ADDITIONAL FEATURES EN | TYPE: PRE-FORMED,NON-METALLIC,FLAT-RING | ADDITIONAL FEATURES ES |  | ADDITIONAL FEATURES FR | [31 empty] | Production Completed
STP_005-003 | Data Enrichment | ATS | ATS | ok | 2023-01-25 | 2023-01-30 |  | PSR950061 | 950061 | PSR950061 | GASKET, PRE-FORMED, NON-METALLIC, FLAT-RING TYPE, PTFE, DN 50 X 150 LB, 1/8" THICK, ASME B16.21 | GASKET, PRE-FORMED, NON-METALLIC, FLAT-RING TYPE, PTFE, DN 50 X 150 LB, 1/8" THICK, ASME B16.21 | PC | 0 | 0 | CRITICAL | B | PD | 1825 | ERSA | OTHERS |  |  |  | EX |  |  |  | URL NOT FOUND | [25 empty] | CLEANSED | GASKET | PRE-CUT | NOMINAL SIZE | DN 50 | MATERIAL | PTFE | PRESSURE CLASS/RATING | 150 LB | INSIDE DIMENSIONS |  | OUTSIDE DIMENSIONS |  | THICKNESS | 1/8 IN | SHAPE |  | HOLES |  | PITCH CIRCLE DIAMETER |  | SERVICE |  | HAZARD CLASS |  | CERTIFICATION/STANDARD | ASME B16.21 | ADDITIONAL FEATURES EN | TYPE: PRE-FORMED,NON-METALLIC,FLAT-RING | ADDITIONAL FEATURES ES |  | ADDITIONAL FEATURES FR | [31 empty] | Production Completed
STP_005-003 | Data Enrichment | ATS | ATS | ok | 2023-01-25 | 2023-01-30 |  | PSR950056 | 950056 | PSR950056 | GASKET, PRE-FORMED, NON-METALLIC, FLAT-RING TYPE, PTFE, DN 500 X150 LB, 1/8" THICK, ASME B16.21 | GASKET, PRE-FORMED, NON-METALLIC, FLAT-RING TYPE, PTFE, DN 500 X 150 LB, 1/8" THICK, ASME B16.21 | PC | 0 | 0 | CRITICAL | B | PD | 1825 | ERSA | OTHERS |  |  |  | EX |  |  |  | URL NOT FOUND | [25 empty] | CLEANSED | GASKET | PRE-CUT | NOMINAL SIZE | DN 500 | MATERIAL | PTFE | PRESSURE CLASS/RATING | 150 LB | INSIDE DIMENSIONS |  | OUTSIDE DIMENSIONS |  | THICKNESS | 1/8 IN | SHAPE |  | HOLES |  | PITCH CIRCLE DIAMETER |  | SERVICE |  | HAZARD CLASS |  | CERTIFICATION/STANDARD | ASME B16.21 | ADDITIONAL FEATURES EN | TYPE: PRE-FORMED,NON-METALLIC,FLAT-RING | ADDITIONAL FEATURES ES |  | ADDITIONAL FEATURES FR | [31 empty] | Production Completed
STP_005-003 | Data Enrichment | ATS | ATS | ok | 2023-01-25 | 2023-01-30 |  | PSR950060 | 950060 | PSR950060 | GASKET, PRE-FORMED, NON-METALLIC, FLAT-RING TYPE, PTFE, DN 65 X 150 LB, 1/8" THICK, ASME B16.21 | GASKET, PRE-FORMED, NON-METALLIC, FLAT-RING TYPE, PTFE, DN 65 X 150 LB, 1/8" THICK, ASME B16.21 | PC | 0 | 0 | CRITICAL | B | PD | 1825 | ERSA | OTHERS |  |  |  | EX |  |  |  | URL NOT FOUND | [25 empty] | CLEANSED | GASKET | PRE-CUT | NOMINAL SIZE | DN 65 | MATERIAL | PTFE | PRESSURE CLASS/RATING | 150 LB | INSIDE DIMENSIONS |  | OUTSIDE DIMENSIONS |  | THICKNESS | 1/8 IN | SHAPE |  | HOLES |  | PITCH CIRCLE DIAMETER |  | SERVICE |  | HAZARD CLASS |  | CERTIFICATION/STANDARD | ASME B16.21 | ADDITIONAL FEATURES EN | TYPE: PRE-FORMED,NON-METALLIC,FLAT-RING | ADDITIONAL FEATURES ES |  | ADDITIONAL FEATURES FR | [31 empty] | Production Completed
STP_005-003 | Data Enrichment | ATS | ATS | ok | 2023-01-25 | 2023-01-30 |  | PSR053412 | 053412 | PSR053412 | GASKET, PRE-FORMED, THICKNESS 3.2/6MM, FOR 250 MM (10) - ANSI 150# FLANGE, BRAND: GARLOCK FAWN GYLON 3500; FOR 98% H2SO4 APPLICATION | GASKET, PRE-FORMED, THICKNESS 3.2/6MM, FOR 250 MM (10) - ANSI 150# FLANGE, BRAND: GARLOCK FAWN GYLON 3500; FOR 98% H2SO4 APPLICATION | PC | 0 | 0 | CONSUMABLES | C | PD | 1825 | ERSA | OTHERS |  |  |  | EX |  |  |  | URL NOT FOUND | [9 empty] | GARLOCK FAWN GYLON 3500 | [15 empty] | CLEANSED | GASKET | PRE-CUT | NOMINAL SIZE |  | MATERIAL |  | PRESSURE CLASS/RATING |  | INSIDE DIMENSIONS |  | OUTSIDE DIMENSIONS |  | THICKNESS | 3.2/6 MM | SHAPE |  | HOLES |  | PITCH CIRCLE DIAMETER |  | SERVICE |  | HAZARD CLASS |  | CERTIFICATION/STANDARD |  | ADDITIONAL FEATURES EN | TYPE: PRE-FORMED,FOR 250 MM (10) ANSI 150# FLANGE,FOR 98 PCT H2SO4 APPLICATION | ADDITIONAL FEATURES ES |  | ADDITIONAL FEATURES FR | [31 empty] | Production Completed
STP_005-003 | Data Enrichment | ATS | ATS | ok | 2023-01-25 | 2023-01-30 |  | PSR950266 | 950266 | PSR950266 | GASKET, SPIRAL WOUND, 2" ND X ANSI 150LB, 1/8" THK, 304 SS, RAISED FLANGE WOUND METALLIC.FLEXIBLE INNER AND OUTER RING, CONFORMING TO ASME B16.20 | GASKET, SPIRAL WOUND, 2" ND X ANSI 150LB, 1/8" THK, 304 SS, RAISED FLANGE WOUND METALLIC.FLEXIBLE INNER AND OUTER RING, CONFORMING TO ASME B16.20 | PC | 0 | 0 | CRITICAL | B | PD | 1825 | ERSA | OTHERS |  |  |  | EX |  |  | AMERICAN PACKING INDUSTRIES (PHILS.) CORP. | URL NOT FOUND | [9 empty] | AMERICAN PACKING INDUSTRIES (PHILS.) CORP. | [15 empty] | CLEANSED | GASKET | SPIRAL WOUND | TYPE | METALLIC,RAISED FLANGE,FLEXIBLE | NOMINAL SIZE | 2 IN | INSIDE DIAMETER |  | OUTSIDE DIAMETER |  | THICKNESS | 1/8 IN | INNER RING INSIDE DIAMETER |  | OUTER RING OUTSIDE DIAMETER |  | FILLER MATERIAL |  | WINDING MATERIAL | STAINLESS STEEL 304 | INNER RING MATERIAL |  | OUTER RING MATERIAL |  | PRESSURE CLASS/RATING | 150 LB | TEMPERATURE RATING |  | HAZARD CLASS |  | CERTIFICATION/STANDARD | ANSI,ASME B16.20 | ADDITIONAL FEATURES EN |  | ADDITIONAL FEATURES ES |  | ADDITIONAL FEATURES FR | [25 empty] | Production Completed
STP_005-003 | Data Enrichment | ATS | ATS | ok | 2023-01-25 | 2023-01-30 |  | PSR950267 | 950267 | PSR950267 | GASKET, SPIRAL WOUND, 4" ND X ANSI 150LB, 1/8" THK, 304 SS, RAISED FLANGE WOUND METALLIC GASKET, FLEXIBLE INNER AND OUTER RING, CONFORMING TO ASME B16.20 | GASKET, SPIRAL WOUND, 4" ND X ANSI 150LB, 1/8" THK, 304 SS, RAISED FLANGE WOUND METALLIC GASKET, FLEXIBLE INNER AND OUTER RING, CONFORMING TO ASME B16.20 | PC | 0 | 0 | CRITICAL | B | PD | 1825 | ERSA | OTHERS |  |  |  | EX |  |  | AMERICAN PACKING INDUSTRIES (PHILS.) CORP. | URL NOT FOUND | [9 empty] | AMERICAN PACKING INDUSTRIES (PHILS.) CORP. | [15 empty] | CLEANSED | GASKET | SPIRAL WOUND | TYPE | METALLIC,RAISED FLANGE,FLEXIBLE | NOMINAL SIZE | 4 IN | INSIDE DIAMETER |  | OUTSIDE DIAMETER |  | THICKNESS | 1/8 IN | INNER RING INSIDE DIAMETER |  | OUTER RING OUTSIDE DIAMETER |  | FILLER MATERIAL |  | WINDING MATERIAL | STAINLESS STEEL 304 | INNER RING MATERIAL |  | OUTER RING MATERIAL |  | PRESSURE CLASS/RATING | 150 LB | TEMPERATURE RATING |  | HAZARD CLASS |  | CERTIFICATION/STANDARD | ANSI,ASME B16.20 | ADDITIONAL FEATURES EN |  | ADDITIONAL FEATURES ES |  | ADDITIONAL FEATURES FR | [25 empty] | Production Completed
STP_005-003 | Data Enrichment | ATS | ATS | ok | 2023-01-25 | 2023-01-30 |  | PSR952650 | 952650 | PSR952650 | GASKET, SPIRAL WOUND, DN 100, JIS 10K, 1/8" THICK, STANDARD: JIS B2404, MATERIAL: SS304 INNER & CARBON STEEL OUTER RING WITH FLEXIBLE GRAPHITE FILLER | GASKET, SPIRAL WOUND, DN 100, JIS 10K, 1/8" THICK, STANDARD: JIS B2404, MATERIAL: SS304 INNER & CARBON STEEL OUTER RING WITH FLEXIBLE GRAPHITE FILLER | PC | 0 | 0 | CRITICAL | B | PD | 1825 | ERSA | OTHER |  |  |  | EX |  |  |  | URL NOT FOUND | [25 empty] | CLEANSED | GASKET | SPIRAL WOUND | TYPE | FLEXIBLE | NOMINAL SIZE | DN 100 | INSIDE DIAMETER |  | OUTSIDE DIAMETER |  | THICKNESS | 1/8 IN | INNER RING INSIDE DIAMETER |  | OUTER RING OUTSIDE DIAMETER |  | FILLER MATERIAL | GRAPHITE | WINDING MATERIAL |  | INNER RING MATERIAL | STAINLESS STEEL 304 | OUTER RING MATERIAL | CARBON STEEL | PRESSURE CLASS/RATING |  | TEMPERATURE RATING |  | HAZARD CLASS |  | CERTIFICATION/STANDARD | JIS 10K,JIS B2404 | ADDITIONAL FEATURES EN |  | ADDITIONAL FEATURES ES |  | ADDITIONAL FEATURES FR | [25 empty] | Production Completed
STP_005-003 | Data Enrichment | ATS | ATS | ok | 2023-01-25 | 2023-01-30 |  | PSR952651 | 952651 | PSR952651 | GASKET, SPIRAL WOUND, DN 150, JIS 10K, 1/8" THICK, STANDARD: JIS B2404, MATERIAL: SS304 INNER & CARBON STEEL OUTER RING WITH FLEXIBLE GRAPHITE FILLER | GASKET, SPIRAL WOUND, DN 150, JIS 10K, 1/8" THICK, STANDARD: JIS B2404, MATERIAL: SS304 INNER & CARBON STEEL OUTER RING WITH FLEXIBLE GRAPHITE FILLER | PC | 0 | 0 | CRITICAL | B | PD | 1825 | ERSA | OTHER |  |  |  | EX |  |  |  | URL NOT FOUND | [25 empty] | CLEANSED | GASKET | SPIRAL WOUND | TYPE | FLEXIBLE | NOMINAL SIZE | DN 150 | INSIDE DIAMETER |  | OUTSIDE DIAMETER |  | THICKNESS | 1/8 IN | INNER RING INSIDE DIAMETER |  | OUTER RING OUTSIDE DIAMETER |  | FILLER MATERIAL | GRAPHITE | WINDING MATERIAL |  | INNER RING MATERIAL | STAINLESS STEEL 304 | OUTER RING MATERIAL | CARBON STEEL | PRESSURE CLASS/RATING |  | TEMPERATURE RATING |  | HAZARD CLASS |  | CERTIFICATION/STANDARD | JIS 10K,JIS B2404 | ADDITIONAL FEATURES EN |  | ADDITIONAL FEATURES ES |  | ADDITIONAL FEATURES FR | [25 empty] | Production Completed
STP_005-003 | Data Enrichment | ATS | ATS | ok | 2023-01-25 | 2023-01-30 |  | PSR952652 | 952652 | PSR952652 | GASKET, SPIRAL WOUND, DN 200, JIS 10K, 1/8" THICK, STANDARD: JIS B2404, MATERIAL: SS304 INNER & CARBON STEEL OUTER RING WITH FLEXIBLE GRAPHITE FILLER | GASKET, SPIRAL WOUND, DN 200, JIS 10K, 1/8" THICK, STANDARD: JIS B2404, MATERIAL: SS304 INNER & CARBON STEEL OUTER RING WITH FLEXIBLE GRAPHITE FILLER | PC | 0 | 0 | CRITICAL | B | PD | 1825 | ERSA | OTHER |  |  |  | EX |  |  |  | URL NOT FOUND | [25 empty] | CLEANSED | GASKET | SPIRAL WOUND | TYPE | FLEXIBLE | NOMINAL SIZE | DN 200 | INSIDE DIAMETER |  | OUTSIDE DIAMETER |  | THICKNESS | 1/8 IN | INNER RING INSIDE DIAMETER |  | OUTER RING OUTSIDE DIAMETER |  | FILLER MATERIAL | GRAPHITE | WINDING MATERIAL |  | INNER RING MATERIAL | STAINLESS STEEL 304 | OUTER RING MATERIAL | CARBON STEEL | PRESSURE CLASS/RATING |  | TEMPERATURE RATING |  | HAZARD CLASS |  | CERTIFICATION/STANDARD | JIS 10K,JIS B2404 | ADDITIONAL FEATURES EN |  | ADDITIONAL FEATURES ES |  | ADDITIONAL FEATURES FR | [25 empty] | Production Completed
STP_005-003 | Data Enrichment | ATS | ATS | ok | 2023-01-25 | 2023-01-30 |  | PSR949862 | 949862 | PSR949862 | GASKET, SPIRAL WOUND, NPS 3 X CLASS 150, SS316, INNER RING THK: 0.18 INCHES, SEALING ELEMENT THK: 0.125 INCHES, INNER RING ID: 3.19 INCHES, SEALING ELEMENT ID: 4 INCHES, SEALING ELEMENT OD: 4.75 INCHES, CENTERING RING OD: 5.38 INCHES, | GASKET, SPIRAL WOUND, NPS 3 X CLASS 150, SS316, INNER RING THK: 0.18 INCHES, SEALING ELEMENT THK: 0.125 INCHES, INNER RING ID: 3.19 INCHES, SEALING ELEMENT ID: 4 INCHES, SEALING ELEMENT OD: 4.75 INCHES, CENTERING RING OD: 5.38 INCHES, FLEXIBLE GRAPHITE FILLER, CGI STYLE, WITH INNER AND OUTER RING, DIMENSIONS CONFORMING TO ASME B16.20 TO SUIT ASME B16.5 FLANGES | PC | 0 | 0 | CRITICAL | B | PD | 1825 | ERSA | OTHERS |  |  |  | EX |  |  | TURBLADES PHILIPPINES, INC. | https://hardhatengineer.com/spiral-wound-gasket-dimensions-class-150-to-class-2500/ | https://www.hgffgroup.com/spiral_wound_gasket/spiral-wound-gaskets-b16-5/#Technical%20Parameters | [8 empty] | TURBLADES PHILIPPINES, INC. | [15 empty] | ENRICHED | GASKET | SPIRAL WOUND | TYPE | FLEXIBLE | NOMINAL SIZE | 3 IN | INSIDE DIAMETER | 101.6 MM | OUTSIDE DIAMETER | 136.7 MM | THICKNESS |  | INNER RING INSIDE DIAMETER | 81 MM | OUTER RING OUTSIDE DIAMETER | 136.7 MM | FILLER MATERIAL | GRAPHITE | WINDING MATERIAL | STAINLESS STEEL 316 | INNER RING MATERIAL |  | OUTER RING MATERIAL |  | PRESSURE CLASS/RATING |  | TEMPERATURE RATING |  | HAZARD CLASS |  | CERTIFICATION/STANDARD | ASME B16.20 | ADDITIONAL FEATURES EN | FOR ASME B16.5 FLANGES,CLASS 150,INNER RING THK: 0.18 IN,SEALING ELEMENT THK: 0.125 IN,SEALING ELEMENT ID: 4 IN,SEALING ELEMENT OD: 4.75 IN,CENTERING RING OD: 5.38 IN,CGI STYLE, W/INNER AND OUTER RING | ADDITIONAL FEATURES ES |  | ADDITIONAL FEATURES FR | [25 empty] | Production Completed
STP_005-003 | Data Enrichment | ATS | ATS | ok | 2023-01-25 | 2023-01-30 |  | PSR949864 | 949864 | PSR949864 | GASKET, SPIRAL WOUND, NPS 6 X CLASS 150, SS316, INNER RING THK: 0.18 INCHES, SEALING ELEMENT THK: 0.125 INCHES, INNER RING ID: 6.19 INCHES, SEALING ELEMENT ID: 7.19 INCHES, SEALING ELEMENT OD: 8.25 INCHES, CENTERING RING OD: 8.75 INCHES, | GASKET, SPIRAL WOUND, NPS 6 X CLASS 150, SS316, INNER RING THK: 0.18 INCHES, SEALING ELEMENT THK: 0.125 INCHES, INNER RING ID: 6.19 INCHES, SEALING ELEMENT ID: 7.19 INCHES, SEALING ELEMENT OD: 8.25 INCHES, CENTERING RING OD: 8.75 INCHES, FLEXIBLE GRAPHITE FILLER, CGI STYLE, WITH INNER AND OUTER RING, DIMENSIONS CONFORMING TO ASME B16.20 TO SUIT ASME B16.5 FLANGES | PC | 0 | 0 | CRITICAL | B | PD | 1825 | ERSA | OTHERS |  |  |  | EX |  |  | TURBLADES PHILIPPINES, INC. | https://hardhatengineer.com/spiral-wound-gasket-dimensions-class-150-to-class-2500/ | https://www.hgffgroup.com/spiral_wound_gasket/spiral-wound-gaskets-b16-5/#Technical%20Parameters | [8 empty] | TURBLADES PHILIPPINES, INC. | [15 empty] | ENRICHED | GASKET | SPIRAL WOUND | TYPE | FLEXIBLE | NOMINAL SIZE | 6 IN | INSIDE DIAMETER | 182.6 MM | OUTSIDE DIAMETER | 222.3 MM | THICKNESS |  | INNER RING INSIDE DIAMETER | 157.2 MM | OUTER RING OUTSIDE DIAMETER | 222.3 MM | FILLER MATERIAL | GRAPHITE | WINDING MATERIAL | STAINLESS STEEL 316 | INNER RING MATERIAL |  | OUTER RING MATERIAL |  | PRESSURE CLASS/RATING |  | TEMPERATURE RATING |  | HAZARD CLASS |  | CERTIFICATION/STANDARD | ASME B16.20 | ADDITIONAL FEATURES EN | FOR ASME B16.5 FLANGES,INNER RING THK: 0.18 IN,SEALING ELEMENT THK: 0.125 IN,SEALING ELEMENT ID: 7.19 IN,SEALING ELEMENT OD: 8.25 IN,CENTERING RING OD: 8.75 IN,CGI STYLE,W/ INNER AND OUTER RING | ADDITIONAL FEATURES ES |  | ADDITIONAL FEATURES FR | [25 empty] | Production Completed
STP_005-003 | Data Enrichment | ATS | ATS | ok | 2023-01-25 | 2023-01-30 |  | PSR949867 | 949867 | PSR949867 | GASKET, SPIRAL WOUND, NPS 8" X CLASS 150, 1/8" THK, SS316, INNER RING THK: 0.18 INCHES, SEALING ELEMENT THK: 0.125 INCHES, INNER RING ID: 8.50 INCHES, SEALING ELEMENT ID: 9.19 INCHES, SEALING ELEMENT OD: 10.38 INCHES, | GASKET, SPIRAL WOUND, NPS 8" X CLASS 150, 1/8" THK, SS316, INNER RING THK: 0.18 INCHES, SEALING ELEMENT THK: 0.125 INCHES, INNER RING ID: 8.50 INCHES, SEALING ELEMENT ID: 9.19 INCHES, SEALING ELEMENT OD: 10.38 INCHES, CENTERING RING OD:11 INCHES, FLEXIBLE GRAPHITE FILLER, CGI STYLE, WITH INNER AND OUTER RING, DIMENSIONS CONFORMING TO ASME B16.20 TO SUIT ASME B16.5 FLANGES | PC | 0 | 0 | CRITICAL | B | PD | 1825 | ERSA | OTHERS |  |  |  | EX |  |  | TURBLADES PHILIPPINES, INC. | https://hardhatengineer.com/spiral-wound-gasket-dimensions-class-150-to-class-2500/ | https://www.hgffgroup.com/spiral_wound_gasket/spiral-wound-gaskets-b16-5/#Technical%20Parameters | [8 empty] | TURBLADES PHILIPPINES, INC. | [15 empty] | ENRICHED | GASKET | SPIRAL WOUND | TYPE | FLEXIBLE | NOMINAL SIZE | 8 IN | INSIDE DIAMETER | 263.7 MM | OUTSIDE DIAMETER | 279.4 MM | THICKNESS |  | INNER RING INSIDE DIAMETER | 215.9 MM | OUTER RING OUTSIDE DIAMETER | 279.4 MM | FILLER MATERIAL | GRAPHITE | WINDING MATERIAL | STAINLESS STEEL 316 | INNER RING MATERIAL |  | OUTER RING MATERIAL |  | PRESSURE CLASS/RATING |  | TEMPERATURE RATING |  | HAZARD CLASS |  | CERTIFICATION/STANDARD | ASME B16.20 | ADDITIONAL FEATURES EN | FOR ASME B16.5 FLANGES,INNER RING THK: 0.18 IN,SEALING ELEMENT THK: 0.125 IN,SEALING ELEMENT ID: 9.19 IN,SEALING ELEMENT OD: 10.38 IN,CENTERING RING OD:11 IN,CGI STYLE, W/ INNER AND OUTER RING | ADDITIONAL FEATURES ES |  | ADDITIONAL FEATURES FR | [25 empty] | Production Completed
STP_005-003 | Data Enrichment | ATS | ATS | ok | 2023-01-25 | 2023-01-30 |  | PSR339620 | 339620 | PSR339620 | GASKET, SPIRAL WOUND, SUS 304, 4.5 MM T | GASKET, SPIRAL WOUND, SUS 304, 4.5 MM T X 80 MM X 89 MM X 112 MM X 138 MM;WITH OUTER GUIDE RING AND INNER RING ATTACHED, PILLAR | PC | 0 | 0 |  | C | PD | 1825 | ERSA | OTHERS | N/A | N/A | N/A | EX |  |  |  | URL NOT FOUND | [25 empty] | CLEANSED | GASKET | SPIRAL WOUND | TYPE |  | NOMINAL SIZE |  | INSIDE DIAMETER | 80 MM | OUTSIDE DIAMETER | 138 MM | THICKNESS | 4.5 MM | INNER RING INSIDE DIAMETER | 89 MM | OUTER RING OUTSIDE DIAMETER | 112 MM | FILLER MATERIAL |  | WINDING MATERIAL | STAINLESS STEEL 304 | INNER RING MATERIAL |  | OUTER RING MATERIAL |  | PRESSURE CLASS/RATING |  | TEMPERATURE RATING |  | HAZARD CLASS |  | CERTIFICATION/STANDARD |  | ADDITIONAL FEATURES EN | W/ OUTER GUIDE RING AND INNER RING ATTACHED,PILLAR | ADDITIONAL FEATURES ES |  | ADDITIONAL FEATURES FR | [25 empty] | Production Completed
STP_005-003 | Data Enrichment | ATS | ATS | ok | 2023-01-25 | 2023-01-30 |  | PSR308438 | 308438 | PSR308438 | GASKET, SPIRAL WOUND, SUS 316, 127 MM ID | GASKET, SPIRAL WOUND, SUS 316, 127 MM ID X 137 MM X 165 MM X 224 MM X 4.5 MM T;ASBESTOS FILLER MATERIAL; WITH OUTER GUIDE AND INN | PC | 0 | 0 |  | C | PD | 1825 | ERSA | OTHERS | N/A | N/A | N/A | EX |  |  |  | URL NOT FOUND | [25 empty] | CLEANSED | GASKET | SPIRAL WOUND | TYPE |  | NOMINAL SIZE |  | INSIDE DIAMETER | 127 MM | OUTSIDE DIAMETER | 224 MM | THICKNESS | 4.5 MM | INNER RING INSIDE DIAMETER | 137 MM | OUTER RING OUTSIDE DIAMETER | 165 MM | FILLER MATERIAL | ASBESTOS | WINDING MATERIAL | STAINLESS STEEL 316 | INNER RING MATERIAL |  | OUTER RING MATERIAL |  | PRESSURE CLASS/RATING |  | TEMPERATURE RATING |  | HAZARD CLASS |  | CERTIFICATION/STANDARD |  | ADDITIONAL FEATURES EN | W/ OUTER GUIDE AND INN | ADDITIONAL FEATURES ES |  | ADDITIONAL FEATURES FR | [25 empty] | Production Completed
STP_005-003 | Data Enrichment | ATS | ATS | ok | 2023-01-25 | 2023-01-30 |  | PSR308403 | 308403 | PSR308403 | GASKET, SPIRAL WOUND, SUS 316, 29 MM ID | GASKET, SPIRAL WOUND, SUS 316, 29 MM ID X 42 MM X 68 MM X 98 MM OD X 4.5 MM T;ASBESTOS FILLER MATERIAL; WITH OUTER GUIDE AND INNE | PC | 0 | 0 |  | C | PD | 1825 | ERSA | OTHERS | N/A | N/A | N/A | EX |  |  |  | URL NOT FOUND | [25 empty] | CLEANSED | GASKET | SPIRAL WOUND | TYPE |  | NOMINAL SIZE |  | INSIDE DIAMETER | 29 MM | OUTSIDE DIAMETER | 98 MM | THICKNESS | 4.5 MM | INNER RING INSIDE DIAMETER | 42 MM | OUTER RING OUTSIDE DIAMETER | 68 MM | FILLER MATERIAL | ASBESTOS | WINDING MATERIAL | STAINLESS STEEL 316 | INNER RING MATERIAL |  | OUTER RING MATERIAL |  | PRESSURE CLASS/RATING |  | TEMPERATURE RATING |  | HAZARD CLASS |  | CERTIFICATION/STANDARD |  | ADDITIONAL FEATURES EN | W/ OUTER GUIDE AND INNE | ADDITIONAL FEATURES ES |  | ADDITIONAL FEATURES FR | [25 empty] | Production Completed
STP_005-003 | Data Enrichment | ATS | ATS | ok | 2023-01-25 | 2023-01-30 |  | PSR106495 | 106495 | PSR106495 | GASKET, SPIRAL WOUND, SUS 316, 4.5 MM TH | GASKET, SPIRAL WOUND, SUS 316, 4.5 MM THICK X 800 MM I.D. WITH INNER AND OUTER RINGS, FILLER MATERIAL: GRAPHITE; MATERIAL: STAINLESS STEEL TYPE 316, CONFORMING TO JIS STANDARD | PC | 0 | 0 |  | C | PD | 1825 | ERSA | OTHERS | N/A | N/A | N/A | EX |  |  |  | URL NOT FOUND | [25 empty] | CLEANSED | GASKET | SPIRAL WOUND | TYPE |  | NOMINAL SIZE |  | INSIDE DIAMETER | 800 MM | OUTSIDE DIAMETER |  | THICKNESS | 4.5 MM | INNER RING INSIDE DIAMETER |  | OUTER RING OUTSIDE DIAMETER |  | FILLER MATERIAL | GRAPHITE | WINDING MATERIAL | STAINLESS STEEL 316 | INNER RING MATERIAL |  | OUTER RING MATERIAL |  | PRESSURE CLASS/RATING |  | TEMPERATURE RATING |  | HAZARD CLASS |  | CERTIFICATION/STANDARD | JIS | ADDITIONAL FEATURES EN | W/ INNER AND OUTER RINGS | ADDITIONAL FEATURES ES |  | ADDITIONAL FEATURES FR | [25 empty] | Production Completed
STP_005-003 | Data Enrichment | ATS | ATS | ok | 2023-01-25 | 2023-01-30 |  | PSR070242 | 070242 | PSR070242 | GASKET, SPIRAL WOUND, SUS304, 4.5MMT X 3 | GASKET, SPIRAL WOUND, SUS304, 4.5MMT X 351MMID X 361MM X 396MM X 479MMOD, ASBESTOS FILLER MATERIAL, WITH INNER & OUTER RING WITH OUTER GUIDE AND INN | PC | 0 | 0 |  | C | PD | 1825 | ERSA | OTHERS | N/A | N/A | N/A | EX |  |  |  | URL NOT FOUND | [25 empty] | CLEANSED | GASKET | SPIRAL WOUND | TYPE |  | NOMINAL SIZE |  | INSIDE DIAMETER | 351 MM | OUTSIDE DIAMETER | 479 MM | THICKNESS | 4.5 MM | INNER RING INSIDE DIAMETER | 361 MM | OUTER RING OUTSIDE DIAMETER | 396 MM | FILLER MATERIAL | ASBESTOS | WINDING MATERIAL |  | INNER RING MATERIAL |  | OUTER RING MATERIAL |  | PRESSURE CLASS/RATING |  | TEMPERATURE RATING |  | HAZARD CLASS |  | CERTIFICATION/STANDARD |  | ADDITIONAL FEATURES EN | W/ INNER AND OUTER RING,OUTER GUIDE AND INN | ADDITIONAL FEATURES ES |  | ADDITIONAL FEATURES FR | [25 empty] | Production Completed
STP_005-003 | Data Enrichment | ATS | ATS | ok | 2023-01-25 | 2023-01-30 |  | PSR541962 | 541962 | PSR541962 | GASKET,SPIRAL WOUND,SUS304 HOOP+ASBESTOS | GASKET,SPIRAL WOUND,SUS304 HOOP+ASBESTOSFILLER,METALLIC | PC | 0 | 0 |  | C | PD | 1825 | ERSA | OTHERS | N/A | N/A | N/A | EX |  |  |  | URL NOT FOUND | [25 empty] | CLEANSED | GASKET | SPIRAL WOUND | TYPE | METALLIC | NOMINAL SIZE |  | INSIDE DIAMETER |  | OUTSIDE DIAMETER |  | THICKNESS |  | INNER RING INSIDE DIAMETER |  | OUTER RING OUTSIDE DIAMETER |  | FILLER MATERIAL | ASBESTOS | WINDING MATERIAL | STAINLESS STEEL 304 | INNER RING MATERIAL |  | OUTER RING MATERIAL |  | PRESSURE CLASS/RATING |  | TEMPERATURE RATING |  | HAZARD CLASS |  | CERTIFICATION/STANDARD |  | ADDITIONAL FEATURES EN |  | ADDITIONAL FEATURES ES |  | ADDITIONAL FEATURES FR | [25 empty] | Production Completed
STP_005-003 | Data Enrichment | ATS | ATS | ok | 2023-01-25 | 2023-01-30 |  | PSR011592 | 011592 | PSR011592 | PSRLT-2.92-MN-GASKET, METALLIC, SPIRAL WOUND, SUS 304, 405 mm I.D. X 447 mm O.D. X 4.5 mm THICK, NON-ASBESTOS FILLER MATERIAL, WITHOUT INNER AND OUTER RINGS, MATERIAL: STAINLESS STEEL TYPE 304 | PSRLT-2.92-MN-GASKET, METALLIC, SPIRAL WOUND, SUS 304, 405 mm I.D. X 447 mm O.D. X 4.5 mm THICK, NON-ASBESTOS FILLER MATERIAL, WITHOUT INNER AND OUTER RINGS, MATERIAL: STAINLESS STEEL TYPE 304 | PC | 4 | 6 | CONSUMABLES | B | V1 | 1825 | ERSA | OTHERS |  |  |  | HB |  |  |  | URL NOT FOUND | [25 empty] | CLEANSED | GASKET | SPIRAL WOUND | TYPE | METALLIC | NOMINAL SIZE |  | INSIDE DIAMETER | 405 MM | OUTSIDE DIAMETER | 447 MM | THICKNESS | 4.5 MM | INNER RING INSIDE DIAMETER |  | OUTER RING OUTSIDE DIAMETER |  | FILLER MATERIAL | NON-ASBESTOS | WINDING MATERIAL | STAINLESS STEEL 304 | INNER RING MATERIAL |  | OUTER RING MATERIAL |  | PRESSURE CLASS/RATING |  | TEMPERATURE RATING |  | HAZARD CLASS |  | CERTIFICATION/STANDARD |  | ADDITIONAL FEATURES EN | W/O INNER AND OUTER RINGS,PSRLT-2.92-MN | ADDITIONAL FEATURES ES |  | ADDITIONAL FEATURES FR | [25 empty] | Production Completed