## Sheet1
Project Code | Activities | Production User | CA Code | Production Comments | Start Date | End Date | Remarks | Griha ID | SN | PASAR MATERIAL NUMBER | SHORT DESCRIPTION | LONG DESCRIPTION | UM | MIN QTY | MAX QTY | INVENTORY TYPE | BI CODE | MRP TYPE | MATERIAL GROUP | MATERIAL TYPE | SAP INVENTORY TYPE | SAP PN | SAP MFG NUMBER | SAP MFG NAME | LOT SIZE | PASAR MFG NAME | PASAR PN | SUPPLIER (source list) | Reference URL | Reference URL 1 | Manufacturer Name | Manufacturer Part Number | Alternate Manufacturer | Alternate Manufacturer Part Number | Alternate Manufacturer 1 | Alternate Manufacturer Part Number 1 | Alternate Manufacturer 2 | Alternate Manufacturer Part Number 2 | Supplier Name | Supplier Part Number | Supplier Name 1 | Supplier Part Number 1 | Supplier Name 2 | Supplier Part Number 2 | Equipment Name | Equipment Model | Equipment Manufacturer | Drawing Number | Drawing Version | Serial Number | Item Number | Machine Number | ART / Article Number | MFG Number | Enriched/Cleansed | Noun | Modifier | Attribute Name 1 | Attribute Value 1 | Attribute Name 2 | Attribute Value 2 | Attribute Name 3 | Attribute Value 3 | Attribute Name 4 | Attribute Value 4 | Attribute Name 5 | Attribute Value 5 | Attribute Name 6 | Attribute Value 6 | Attribute Name 7 | Attribute Value 7 | Attribute Name 8 | Attribute Value 8 | Attribute Name 9 | Attribute Value 9 | Attribute Name 10 | Attribute Value 10 | Attribute Name 11 | Attribute Value 11 | Attribute Name 12 | Attribute Value 12 | Attribute Name 13 | Attribute Value 13 | Attribute Name 14 | Attribute Value 14 | Attribute Name 15 | Attribute Value 15 | Attribute Name 16 | Attribute Value 16 | Attribute Name 17 | Attribute Value 17 | Attribute Name 18 | Attribute Value 18 | Attribute Name 19 | Attribute Value 19 | Attribute Name 20 | Attribute Value 20 | Attribute Name 21 | Attribute Value 21 | Attribute Name 22 | Attribute Value 22 | Attribute Name 23 | Attribute Value 23 | Attribute Name 24 | Attribute Value 24 | Attribute Name 25 | Attribute Value 25 | Attribute Name 26 | Attribute Value 26 | Attribute Name 27 | Attribute Value 27 | Attribute Name 28 | Attribute Value 28 | Attribute Name 29 | Attribute Value 29 | Attribute Name 30 | Attribute Value 30 | Status
STP_005-003 | Data Enrichment | MKV | MKV | OK | 2023-01-25 | 2023-01-31 |  | PSR046107 | 046107 | PSR046107 | CIRCUIT ASSEMBLY, PRINTED, P/N 200521010 (OLD P/N 92206-14600), CONSOLE BOX GROUP; FOR CATERPILLAR FORKLIFT MODEL DP60 | CIRCUIT ASSEMBLY, PRINTED, P/N 200521010 (OLD P/N 92206-14600), CONSOLE BOX GROUP; FOR CATERPILLAR FORKLIFT MODEL DP60 | AY | 0 | 0 | CRITICAL | A | PD | 3730 | ERSA | OTHERS | 200521010 | 0003000003 | CATERPILLAR | EX |  |  | MONARK EQUIPMENT CORP. | https://www.fpe-store.com/product-p/92206-14600.htm |  | CATERPILLAR | 92206-14600 |  | 200521010 |  |  |  |  | MONARK EQUIPMENT CORP. | [5 empty] | FORKLIFT | DP60 | CATERPILLAR | [7 empty] | CLEANSED | BOARD | PRINTED CIRCUIT | TYPE |  | LAYER COUNT |  | PLATING FINISH |  | MATERIAL |  | THICKNESS |  | SOLDER MASK COLOUR |  | MIN HOLE SIZE |  | ELECTRICAL RATING |  | SIZE |  | HAZARD CLASS |  | CERTIFICATION/STANDARD |  | ADDITIONAL FEATURES EN | ASSEMBLY,CONSOLE BOX GROUP | ADDITIONAL FEATURES ES |  | ADDITIONAL FEATURES FR | [33 empty] | Production Completed
STP_005-003 | Data Enrichment | MKV | MKV | OK | 2023-01-25 | 2023-01-31 |  | PSR104046 | 104046 | PSR104046 | CIRCUIT BOARD ASSEMBLY, P/N 172-0305, GA | CIRCUIT BOARD ASSEMBLY, P/N 172-0305, GACNT5, FOR POLARIZED ZEEMAN ATOMIC ABSORPTION SPECTROPHOTOMETER, BRAND/MODEL: HITACHI Z-5000, MANUFACTURER: HITACHI HIGH-TECHNOLOGIES CO. LTD., JAPAN | AY | 0 | 0 |  | C | PD | 1600 | ERSA | OTHERS | 172-0305 | 3000004 | HITACHI | EX |  |  |  | URL NOT FOUND |  | HITACHI HIGH-TECHNOLOGIES CO. LTD., JAPAN | 172-0305 | [6 empty] | HITACHI | 172-0305 |  |  |  |  | POLARIZED ZEEMAN ATOMIC ABSORPTION SPECTROPHOTOMETER | Z-5000 | HITACHI | [7 empty] | CLEANSED | BOARD | CIRCUIT | TYPE | ASSEMBLY | FUNCTION |  | HAZARD CLASS |  | CERTIFICATION/STANDARD |  | ADDITIONAL FEATURES EN | GACNT5 | ADDITIONAL FEATURES ES |  | ADDITIONAL FEATURES FR | [47 empty] | Production Completed
STP_005-003 | Data Enrichment | MKV | MKV | OK | 2023-01-25 | 2023-01-31 |  | PSR039957 | 039957 | PSR039957 | CIRCUIT BOARD ASSEMBLY, PRINTED, MICROBASIC, MB4, CODE: 21A2MB4; MFR: MAKO TEKNOMECANIQUES INC. | CIRCUIT BOARD ASSEMBLY, PRINTED, MICROBASIC, MB4, CODE: 21A2MB4; MFR: MAKO TEKNOMECANIQUES INC. | AY | 0 | 0 | CONSUMABLES | C | PD | 1600 | ERSA | OTHERS |  |  |  | EX |  |  | MAKO TEKNOMECANIQUES INC. | http://www.elevatorparts-online.com/en/mp/710-mp-board-microbasic-mb4-21a2mb4.html |  | MAKO TEKNOMECANIQUES INC | 21A2MB4 | [6 empty] | MAKO TEKNOMECANIQUES INC. | [15 empty] | CLEANSED | BOARD | PRINTED CIRCUIT | TYPE |  | LAYER COUNT |  | PLATING FINISH |  | MATERIAL |  | THICKNESS |  | SOLDER MASK COLOUR |  | MIN HOLE SIZE |  | ELECTRICAL RATING |  | SIZE |  | HAZARD CLASS |  | CERTIFICATION/STANDARD |  | ADDITIONAL FEATURES EN | ASSEMBLY,MODEL:MICROBASIC MB4 | ADDITIONAL FEATURES ES |  | ADDITIONAL FEATURES FR | [33 empty] | Production Completed
STP_005-003 | Data Enrichment | MKV | MKV | OK | 2023-01-25 | 2023-01-31 |  | PSR030837 | 030837 | PSR030837 | CIRCUIT BOARD, CURRENT PLATE, FOR WEIGHI | CIRCUIT BOARD, CURRENT PLATE, FOR WEIGHING INSTRUMENT BL-2105 OF BELT SCALE, SPARE CODE: A.Instr.116; FOR INSTRUMENT, MFR: XUZHOU HENGQI FACTORY | PC | 0 | 0 |  | C | PD | 5100 | ERSA | OTHERS | N/A | N/A | N/A | EX |  |  |  | URL NOT FOUND |  | XUZHOU HENGQI FACTORY |  | NERIN ENGINEERING | A.Instr.116 | [10 empty] | WEIGHING INSTRUMENT OF BELT SCALE | BL-2105 | [8 empty] | CLEANSED | BOARD | CIRCUIT | TYPE | CURRENT PLATE | FUNCTION |  | HAZARD CLASS |  | CERTIFICATION/STANDARD |  | ADDITIONAL FEATURES EN | FOR INSTRUMENT | ADDITIONAL FEATURES ES |  | ADDITIONAL FEATURES FR | [47 empty] | Production Completed
STP_005-003 | Data Enrichment | MKV | MKV | OK | 2023-01-25 | 2023-01-31 |  | PSR946829 | 946829 | PSR946829 | CIRCUIT BOARD, P/N: 1MOD-017-200-00 CONVERTER, SE 1202, IGBT, ULTRAFLEX CS2 DIGITAL CASTING MACHINE, MAKER: BIHIS MAALA BASICS | CIRCUIT BOARD, P/N: 1MOD-017-200-00 CONVERTER, SE 1202, IGBT, ULTRAFLEX CS2 DIGITAL CASTING MACHINE, MAKER: BIHIS MAALA BASICS | AM | 0 | 0 | CONSUMABLES | A | PD | 1600 | ERSA | OTHER |  |  |  | EX |  |  |  | URL NOT FOUND |  | BIHIS MAALA BASICS | 1MOD-017-200-00 | [12 empty] | ULTRAFLEX CS2 DIGITAL CASTING MACHINE | [9 empty] | CLEANSED | BOARD | CIRCUIT | TYPE | CONVERTER,IGBT | FUNCTION |  | HAZARD CLASS |  | CERTIFICATION/STANDARD |  | ADDITIONAL FEATURES EN | SE 1202 | ADDITIONAL FEATURES ES |  | ADDITIONAL FEATURES FR | [47 empty] | Production Completed
STP_005-003 | Data Enrichment | MKV | MKV | OK | 2023-01-25 | 2023-01-31 |  | PSR635101 | 635101 | PSR635101 | CIRCUIT BOARD, PRINTED, "REPAIRED", CARD | CIRCUIT BOARD, PRINTED, "REPAIRED", CARD NO. SL6-AEA. | PC | 0 | 0 |  | C | PD | 1600 | ERSA | OTHERS | N/A | N/A | N/A | EX |  |  |  | URL NOT FOUND |  |  | SL6-AEA | [22 empty] | CLEANSED | BOARD | PRINTED CIRCUIT | TYPE |  | LAYER COUNT |  | PLATING FINISH |  | MATERIAL |  | THICKNESS |  | SOLDER MASK COLOUR |  | MIN HOLE SIZE |  | ELECTRICAL RATING |  | SIZE |  | HAZARD CLASS |  | CERTIFICATION/STANDARD |  | ADDITIONAL FEATURES EN | REPAIRED | ADDITIONAL FEATURES ES |  | ADDITIONAL FEATURES FR | [33 empty] | Production Completed
STP_005-003 | Data Enrichment | MKV | MKV | OK | 2023-01-25 | 2023-01-31 |  | PSR948224 | 948224 | PSR948224 | CIRCUIT BOARD, PRINTED, ALIN, SUPPLY BOARD SPARE PART, REFERENCE #: 0J-0P2612FC , FOR MGE GALAXY 7000 300KVA UPS WITH SERIAL NUMBER: IJ-2Q1T02012001, MFR: SCHNEIDER | CIRCUIT BOARD, PRINTED, ALIN, SUPPLY BOARD SPARE PART, REFERENCE #: 0J-0P2612FC , FOR MGE GALAXY 7000 300KVA UPS WITH SERIAL NUMBER: IJ-2Q1T02012001, MFR: SCHNEIDER | PC | 0 | 0 | CRITICAL | B | PD | 1600 | ERSA | OTHERS | 0J-0P2612FC | 0003000344 | SCHNEIDER INC | EX |  |  |  | https://auto2mation.com/schneider-0j-0p2612fc-power-supply-board.html |  | SCHNEIDER INC | 0J-0P2612FC | [12 empty] | 300KVA UPS | MGE GALAXY 7000 |  |  |  | IJ-2Q1T02012001 |  |  |  |  | CLEANSED | BOARD | PRINTED CIRCUIT | TYPE |  | LAYER COUNT |  | PLATING FINISH |  | MATERIAL |  | THICKNESS |  | SOLDER MASK COLOUR |  | MIN HOLE SIZE |  | ELECTRICAL RATING |  | SIZE |  | HAZARD CLASS |  | CERTIFICATION/STANDARD |  | ADDITIONAL FEATURES EN | ALIN,SUPPLY BOARD SPARE PART | ADDITIONAL FEATURES ES |  | ADDITIONAL FEATURES FR | [33 empty] | Production Completed
STP_005-003 | Data Enrichment | MKV | MKV | OK | 2023-01-25 | 2023-01-31 |  | PSR948231 | 948231 | PSR948231 | CIRCUIT BOARD, PRINTED, COSIT, GALAXY 7000 SPARE PART, REFERENCE #: 0J-0P3085BC, FOR MGE GALAXY 7000 300KVA UPS WITH SERIAL NUMBER: IJ-2Q1T02012001, MFR: SCHNEIDER | CIRCUIT BOARD, PRINTED, COSIT, GALAXY 7000 SPARE PART, REFERENCE #: 0J-0P3085BC, FOR MGE GALAXY 7000 300KVA UPS WITH SERIAL NUMBER: IJ-2Q1T02012001, MFR: SCHNEIDER | PC | 0 | 0 | CRITICAL | B | PD | 1600 | ERSA | OTHERS | 0J-0P3085BC | 0003000344 | SCHNEIDER INC | EX |  |  |  | https://www-mvzmix-com.translate.goog/id-53168-do-product-action-detail.html?_x_tr_sl=zh-CN&_x_tr_tl=en&_x_tr_hl=en&_x_tr_pto=sc |  | SCHNEIDER INC | 0J-0P3085BC | [12 empty] | 300KVA UPS | MGE GALAXY 7000 |  |  |  | IJ-2Q1T02012001 |  |  |  |  | CLEANSED | BOARD | PRINTED CIRCUIT | TYPE |  | LAYER COUNT |  | PLATING FINISH |  | MATERIAL |  | THICKNESS |  | SOLDER MASK COLOUR |  | MIN HOLE SIZE |  | ELECTRICAL RATING |  | SIZE |  | HAZARD CLASS |  | CERTIFICATION/STANDARD |  | ADDITIONAL FEATURES EN | COSIT,SPARE PART | ADDITIONAL FEATURES ES |  | ADDITIONAL FEATURES FR | [33 empty] | Production Completed
STP_005-003 | Data Enrichment | MKV | MKV | OK | 2023-01-25 | 2023-01-31 |  | PSR948230 | 948230 | PSR948230 | CIRCUIT BOARD, PRINTED, DALIT, GALAXY 7000 SPARE PART, REFERENCE #: 0J-0P3169CB, FOR MGE GALAXY 7000 300KVA UPS WITH SERIAL NUMBER: IJ-2Q1T02012001, MFR: SCHNEIDER | CIRCUIT BOARD, PRINTED, DALIT, GALAXY 7000 SPARE PART, REFERENCE #: 0J-0P3169CB, FOR MGE GALAXY 7000 300KVA UPS WITH SERIAL NUMBER: IJ-2Q1T02012001, MFR: SCHNEIDER | PC | 0 | 0 | CRITICAL | B | PD | 1600 | ERSA | OTHERS | 0J-0P3169CB | 0003000344 | SCHNEIDER INC | EX |  |  |  | URL NOT FOUND |  | SCHNEIDER INC | 0J-0P3169CB | [12 empty] | 300KVA UPS | MGE GALAXY 7000 |  |  |  | IJ-2Q1T02012001 |  |  |  |  | CLEANSED | BOARD | PRINTED CIRCUIT | TYPE |  | LAYER COUNT |  | PLATING FINISH |  | MATERIAL |  | THICKNESS |  | SOLDER MASK COLOUR |  | MIN HOLE SIZE |  | ELECTRICAL RATING |  | SIZE |  | HAZARD CLASS |  | CERTIFICATION/STANDARD |  | ADDITIONAL FEATURES EN | DALIT,SPARE PART | ADDITIONAL FEATURES ES |  | ADDITIONAL FEATURES FR | [33 empty] | Production Completed
STP_005-003 | Data Enrichment | MKV | MKV | OK | 2023-01-25 | 2023-01-31 |  | PSR948241 | 948241 | PSR948241 | CIRCUIT BOARD, PRINTED, DGET, GALAXY 7000 SPARE PART, REFERENCE #: 0J-0P3092CP , FOR MGE GALAXY 7000 300KVA UPS WITH SERIAL NUMBER: IJ-2Q1T02012001, MFR: SCHNEIDER | CIRCUIT BOARD, PRINTED, DGET, GALAXY 7000 SPARE PART, REFERENCE #: 0J-0P3092CP , FOR MGE GALAXY 7000 300KVA UPS WITH SERIAL NUMBER: IJ-2Q1T02012001, MFR: SCHNEIDER | PC | 0 | 0 | CRITICAL | B | PD | 1600 | ERSA | OTHERS | 0J-0P3092CP | 0003000344 | SCHNEIDER INC | EX |  |  |  | https://www.zones.com/site/product/index.html?id=103595812 |  | SCHNEIDER INC | 0J-0P3092CP | [12 empty] | 300KVA UPS | MGE GALAXY 7000 |  |  |  | IJ-2Q1T02012001 |  |  |  |  | CLEANSED | BOARD | PRINTED CIRCUIT | TYPE |  | LAYER COUNT |  | PLATING FINISH |  | MATERIAL |  | THICKNESS |  | SOLDER MASK COLOUR |  | MIN HOLE SIZE |  | ELECTRICAL RATING |  | SIZE |  | HAZARD CLASS |  | CERTIFICATION/STANDARD |  | ADDITIONAL FEATURES EN | DGET,SPARE PART | ADDITIONAL FEATURES ES |  | ADDITIONAL FEATURES FR | [33 empty] | Production Completed
STP_005-003 | Data Enrichment | MKV | MKV | OK | 2023-01-25 | 2023-01-31 |  | PSR948238 | 948238 | PSR948238 | CIRCUIT BOARD, PRINTED, EXPUT, GALAXY 7000 SPARE PART, REFERENCE #: 0J-0P3166JB, FOR MGE GALAXY 7000 300KVA UPS WITH SERIAL NUMBER: IJ-2Q1T02012001, MFR: SCHNEIDER | CIRCUIT BOARD, PRINTED, EXPUT, GALAXY 7000 SPARE PART, REFERENCE #: 0J-0P3166JB, FOR MGE GALAXY 7000 300KVA UPS WITH SERIAL NUMBER: IJ-2Q1T02012001, MFR: SCHNEIDER | PC | 0 | 0 | CRITICAL | B | PD | 1600 | ERSA | OTHERS | 0J-0P3166JB | 0003000344 | SCHNEIDER INC | EX |  |  |  | https://www.zones.com/site/product/index.html?id=102634744 |  | SCHNEIDER INC | 0J-0P3166JB | [12 empty] | 300KVA UPS | MGE GALAXY 7000 |  |  |  | IJ-2Q1T02012001 |  |  |  |  | CLEANSED | BOARD | PRINTED CIRCUIT | TYPE |  | LAYER COUNT |  | PLATING FINISH |  | MATERIAL |  | THICKNESS |  | SOLDER MASK COLOUR |  | MIN HOLE SIZE |  | ELECTRICAL RATING |  | SIZE |  | HAZARD CLASS |  | CERTIFICATION/STANDARD |  | ADDITIONAL FEATURES EN | EXPUT,SPARE PART | ADDITIONAL FEATURES ES |  | ADDITIONAL FEATURES FR | [33 empty] | Production Completed
STP_005-003 | Data Enrichment | MKV | MKV | OK | 2023-01-25 | 2023-01-31 |  | PSR948245 | 948245 | PSR948245 | CIRCUIT BOARD, PRINTED, IN / OUT, GALAXY 7000 SPATE PART, REFERENCE #: 0J-0P3466BA, FOR MGE GALAXY 7000 300KVA UPS WITH SERIAL NUMBER: IJ-2Q1T02012001, MFR: SCHNEIDER | CIRCUIT BOARD, PRINTED, IN / OUT, GALAXY 7000 SPATE PART, REFERENCE #: 0J-0P3466BA, FOR MGE GALAXY 7000 300KVA UPS WITH SERIAL NUMBER: IJ-2Q1T02012001, MFR: SCHNEIDER | PC | 0 | 0 | CRITICAL | B | PD | 1600 | ERSA | OTHERS | 0J-0P3466BA | 0003000344 | SCHNEIDER INC | EX |  |  |  | https://www.zones.com/site/product/index.html?id=108157461 |  | SCHNEIDER INC | 0J-0P3466BA | [12 empty] | 300KVA UPS | MGE GALAXY 7000 |  |  |  | IJ-2Q1T02012001 |  |  |  |  | CLEANSED | BOARD | PRINTED CIRCUIT | TYPE | IN/OUT | LAYER COUNT |  | PLATING FINISH |  | MATERIAL |  | THICKNESS |  | SOLDER MASK COLOUR |  | MIN HOLE SIZE |  | ELECTRICAL RATING |  | SIZE |  | HAZARD CLASS |  | CERTIFICATION/STANDARD |  | ADDITIONAL FEATURES EN | SPARE PART | ADDITIONAL FEATURES ES |  | ADDITIONAL FEATURES FR | [33 empty] | Production Completed
STP_005-003 | Data Enrichment | MKV | MKV | OK | 2023-01-25 | 2023-01-31 |  | PSR948242 | 948242 | PSR948242 | CIRCUIT BOARD, PRINTED, INPUT, GALAXY 7000 SPARE PART, REFERENCE #: 34020620SE, FOR MGE GALAXY 7000 300KVA UPS WITH SERIAL NUMBER: IJ-2Q1T02012001, MFR: SCHNEIDER | CIRCUIT BOARD, PRINTED, INPUT, GALAXY 7000 SPARE PART, REFERENCE #: 34020620SE, FOR MGE GALAXY 7000 300KVA UPS WITH SERIAL NUMBER: IJ-2Q1T02012001, MFR: SCHNEIDER | PC | 0 | 0 | CRITICAL | B | PD | 1600 | ERSA | OTHERS | 34020620SE | 0003000344 | SCHNEIDER INC | EX |  |  |  | https://www2.stm.jus.br/upload/licitacao/edital/edital_1821_31012018.pdf |  | SCHNEIDER INC | 34020620SE | [12 empty] | 300KVA UPS | MGE GALAXY 7000 |  |  |  | IJ-2Q1T02012001 |  |  |  |  | CLEANSED | BOARD | PRINTED CIRCUIT | TYPE | INPUT | LAYER COUNT |  | PLATING FINISH |  | MATERIAL |  | THICKNESS |  | SOLDER MASK COLOUR |  | MIN HOLE SIZE |  | ELECTRICAL RATING |  | SIZE |  | HAZARD CLASS |  | CERTIFICATION/STANDARD |  | ADDITIONAL FEATURES EN | SPARE PART | ADDITIONAL FEATURES ES |  | ADDITIONAL FEATURES FR | [33 empty] | Production Completed
STP_005-003 | Data Enrichment | MKV | MKV | OK | 2023-01-25 | 2023-01-31 |  | PSR370889 | 370889 | PSR370889 | CIRCUIT BOARD, PRINTED, P/N 6EC1000-0A, | CIRCUIT BOARD, PRINTED, P/N 6EC1000-0A, 15 TWO-INPUT ANDGATES, SIMATIC C1 | PC | 0 | 0 |  | C | PD | 1600 | ERSA | OTHERS | N/A | N/A | N/A | EX |  |  |  | https://www.classicautomation.com/Part/6ec1000-0a |  |  | 6EC1000-0A | [22 empty] | CLEANSED | BOARD | PRINTED CIRCUIT | TYPE | 15 TWO-INPUT AND GATES | LAYER COUNT |  | PLATING FINISH |  | MATERIAL |  | THICKNESS |  | SOLDER MASK COLOUR |  | MIN HOLE SIZE |  | ELECTRICAL RATING |  | SIZE |  | HAZARD CLASS |  | CERTIFICATION/STANDARD |  | ADDITIONAL FEATURES EN | SERIES:SIMATIC C1 | ADDITIONAL FEATURES ES |  | ADDITIONAL FEATURES FR | [33 empty] | Production Completed
STP_005-003 | Data Enrichment | MKV | MKV | OK | 2023-01-25 | 2023-01-31 |  | PSR370770 | 370770 | PSR370770 | CIRCUIT BOARD, PRINTED, P/N 6EC1012-0A, | CIRCUIT BOARD, PRINTED, P/N 6EC1012-0A, 15 TWO-INPUT DIODE SIMATIC C1 | PC | 0 | 0 |  | C | PD | 1600 | ERSA | OTHERS | N/A | N/A | N/A | EX |  |  |  | https://www.novaut.com/en/simatic/26023-82454-6ec1012-0a-siemens.html |  |  | 6EC1012-0A | [22 empty] | CLEANSED | BOARD | PRINTED CIRCUIT | TYPE | 15 TWO-INPUT DIODE | LAYER COUNT |  | PLATING FINISH |  | MATERIAL |  | THICKNESS |  | SOLDER MASK COLOUR |  | MIN HOLE SIZE |  | ELECTRICAL RATING |  | SIZE |  | HAZARD CLASS |  | CERTIFICATION/STANDARD |  | ADDITIONAL FEATURES EN | SERIES:SIMATIC C1 | ADDITIONAL FEATURES ES |  | ADDITIONAL FEATURES FR | [33 empty] | Production Completed
STP_005-003 | Data Enrichment | MKV | MKV | OK | 2023-01-25 | 2023-01-31 |  | PSR370894 | 370894 | PSR370894 | CIRCUIT BOARD, PRINTED, P/N 6EC1040-0A, | CIRCUIT BOARD, PRINTED, P/N 6EC1040-0A, 15 TWO-INPUT ANDGATES, SIMATIC C1 | PC | 0 | 0 |  | C | PD | 1600 | ERSA | OTHERS | N/A | N/A | N/A | EX |  |  |  | https://www.southernplcs.com/dcs/siemens/simatic-c1-c2/6EC1040-0A |  |  | 6EC1040-0A | [22 empty] | CLEANSED | BOARD | PRINTED CIRCUIT | TYPE | 15 TWO-INPUT AND GATES | LAYER COUNT |  | PLATING FINISH |  | MATERIAL |  | THICKNESS |  | SOLDER MASK COLOUR |  | MIN HOLE SIZE |  | ELECTRICAL RATING |  | SIZE |  | HAZARD CLASS |  | CERTIFICATION/STANDARD |  | ADDITIONAL FEATURES EN | SERIES:SIMATIC C1 | ADDITIONAL FEATURES ES |  | ADDITIONAL FEATURES FR | [33 empty] | Production Completed
STP_005-003 | Data Enrichment | MKV | MKV | OK | 2023-01-25 | 2023-01-31 |  | PSR948244 | 948244 | PSR948244 | CIRCUIT BOARD, PRINTED, RESI, GALAXY-PW225-SPARE PART, REFERENCE #: 34000619TT, FOR MGE GALAXY 7000 300KVA UPS WITH SERIAL NUMBER: IJ-2Q1T02012001, MFR: SCHNEIDER | CIRCUIT BOARD, PRINTED, RESI, GALAXY-PW225-SPARE PART, REFERENCE #: 34000619TT, FOR MGE GALAXY 7000 300KVA UPS WITH SERIAL NUMBER: IJ-2Q1T02012001, MFR: SCHNEIDER | PC | 0 | 0 | CRITICAL | B | PD | 1600 | ERSA | OTHERS | 34000619T | 0003000344 | SCHNEIDER INC | EX |  |  |  | https://www2.stm.jus.br/upload/licitacao/edital/edital_1381_16102014.pdf |  | SCHNEIDER INC | 34000619TT | [12 empty] | 300KVA UPS | MGE GALAXY 7000,PW225 |  |  |  | IJ-2Q1T02012001 |  |  |  |  | CLEANSED | BOARD | PRINTED CIRCUIT | TYPE |  | LAYER COUNT |  | PLATING FINISH |  | MATERIAL |  | THICKNESS |  | SOLDER MASK COLOUR |  | MIN HOLE SIZE |  | ELECTRICAL RATING |  | SIZE |  | HAZARD CLASS |  | CERTIFICATION/STANDARD |  | ADDITIONAL FEATURES EN | RESI,SPARE PART | ADDITIONAL FEATURES ES |  | ADDITIONAL FEATURES FR | [33 empty] | Production Completed
STP_005-003 | Data Enrichment | MKV | MKV | OK | 2023-01-25 | 2023-01-31 |  | PSR948222 | 948222 | PSR948222 | CIRCUIT BOARD, PRINTED, SUPPLY COIL, MASTERPACT, ACHET, REFERENCE #: 0J-0P3187BB, FOR MGE GALAXY 7000 300KVA UPS WITH SERIAL NUMBER: IJ-2Q1T02012001, MFR:SCHNEIDER | CIRCUIT BOARD, PRINTED, SUPPLY COIL, MASTERPACT, ACHET, REFERENCE #: 0J-0P3187BB, FOR MGE GALAXY 7000 300KVA UPS WITH SERIAL NUMBER: IJ-2Q1T02012001, MFR:SCHNEIDER | PC | 0 | 0 | CRITICAL | B | PD | 1600 | ERSA | OTHERS | 0J-0P3187BB | 0003000344 | SCHNEIDER INC | EX |  |  |  | https://connect2india.com/export-duty-for-Parts-of-electrical-transformers-and-inductors/hs-code-850490 |  | SCHNEIDER INC | 0J-0P3187BB | [12 empty] | 300KVA UPS | MGE GALAXY 7000 |  |  |  | IJ-2Q1T02012001 |  |  |  |  | CLEANSED | BOARD | PRINTED CIRCUIT | TYPE | SUPPLY COIL,MASTERPACT | LAYER COUNT |  | PLATING FINISH |  | MATERIAL |  | THICKNESS |  | SOLDER MASK COLOUR |  | MIN HOLE SIZE |  | ELECTRICAL RATING |  | SIZE |  | HAZARD CLASS |  | CERTIFICATION/STANDARD |  | ADDITIONAL FEATURES EN | ACHET | ADDITIONAL FEATURES ES |  | ADDITIONAL FEATURES FR | [33 empty] | Production Completed
STP_005-003 | Data Enrichment | MKV | MKV | OK | 2023-01-25 | 2023-01-31 |  | PSR200871 | 200871 | PSR200871 | CIRCUIT BOARD, PRINTED, TYPE CRSX-00 NEE | CIRCUIT BOARD, PRINTED, TYPE CRSX-00 NEE 1104-00, PART NO. 5911040000, MANUFACTURER: CHLORIDE INDUSTRIAL SYSTEMS, FOR LINDE BATTERY CHARGER MODEL EXCEL+ 110V/50A | PC | 0 | 0 |  | C | PD | 1600 | ERSA | OTHERS | N/A | N/A | N/A | EX |  |  |  | URL NOT FOUND |  | CHLORIDE INDUSTRIAL SYSTEMS | 5911040000 | [12 empty] | BATTERY CHARGER,ELECTRICAL RATING:110V/50A | EXCEL+,CRSX-00 NEE 1104-00 | LINDE | [7 empty] | CLEANSED | BOARD | PRINTED CIRCUIT | TYPE |  | LAYER COUNT |  | PLATING FINISH |  | MATERIAL |  | THICKNESS |  | SOLDER MASK COLOUR |  | MIN HOLE SIZE |  | ELECTRICAL RATING |  | SIZE |  | HAZARD CLASS |  | CERTIFICATION/STANDARD |  | ADDITIONAL FEATURES EN |  | ADDITIONAL FEATURES ES |  | ADDITIONAL FEATURES FR | [33 empty] | Production Completed
STP_005-003 | Data Enrichment | MKV | MKV | OK | 2023-01-25 | 2023-01-31 |  | PSRR499965 | R499965 | PSRR499965 | CIRCUIT BOARD, PRINTED, TYPE P5PWUP82504 | CIRCUIT BOARD, PRINTED, TYPE P5PWUP82504, PC4, FOR EP-J25A/B | PC | 0 | 0 |  | C | PD | 1600 | ERSA | OTHERS | N/A | N/A | N/A | EX |  |  |  | http://hochspannungsmotoren.com/ebay/browse/admin/10027_yq3yt |  |  | P5PWUP82504 PC 4 | [22 empty] | CLEANSED | BOARD | PRINTED CIRCUIT | TYPE |  | LAYER COUNT |  | PLATING FINISH |  | MATERIAL |  | THICKNESS |  | SOLDER MASK COLOUR |  | MIN HOLE SIZE |  | ELECTRICAL RATING |  | SIZE |  | HAZARD CLASS |  | CERTIFICATION/STANDARD |  | ADDITIONAL FEATURES EN | FOR EP-J25A/B | ADDITIONAL FEATURES ES |  | ADDITIONAL FEATURES FR | [33 empty] | Production Completed
STP_005-003 | Data Enrichment | MKV | MKV | OK | 2023-01-25 | 2023-01-31 |  | PSR370809 | 370809 | PSR370809 | CIRCUIT BOARD,PRINTED,12 SIGNAL INPUT,V4 | CIRCUIT BOARD,PRINTED,12 SIGNAL INPUT,V4VOLTS CONTACT,SIMATIC C1 | PC | 0 | 0 |  | C | PD | 1600 | ERSA | OTHERS | N/A | N/A | N/A | EX |  |  |  | URL NOT FOUND | [25 empty] | CLEANSED | BOARD | PRINTED CIRCUIT | TYPE | 12 SIGNAL INPUT | LAYER COUNT |  | PLATING FINISH |  | MATERIAL |  | THICKNESS |  | SOLDER MASK COLOUR |  | MIN HOLE SIZE |  | ELECTRICAL RATING | 4 V | SIZE |  | HAZARD CLASS |  | CERTIFICATION/STANDARD |  | ADDITIONAL FEATURES EN | CONTACT,SERIES:SIMATIC C1 | ADDITIONAL FEATURES ES |  | ADDITIONAL FEATURES FR | [33 empty] | Production Completed
STP_005-003 | Data Enrichment | MKV | MKV | OK | 2023-01-25 | 2023-01-31 |  | PSR370601 | 370601 | PSR370601 | CIRCUIT BOARD,PRINTED,1-DRIVER,2A,SIMATI | CIRCUIT BOARD,PRINTED,1-DRIVER,2A,SIMATIC C1 | PC | 0 | 0 |  | C | PD | 1600 | ERSA | OTHERS | N/A | N/A | N/A | EX |  |  |  | URL NOT FOUND | [25 empty] | CLEANSED | BOARD | PRINTED CIRCUIT | TYPE | 1-DRIVER | LAYER COUNT |  | PLATING FINISH |  | MATERIAL |  | THICKNESS |  | SOLDER MASK COLOUR |  | MIN HOLE SIZE |  | ELECTRICAL RATING | 2 A | SIZE |  | HAZARD CLASS |  | CERTIFICATION/STANDARD |  | ADDITIONAL FEATURES EN | SERIES:SIMATIC C1 | ADDITIONAL FEATURES ES |  | ADDITIONAL FEATURES FR | [33 empty] | Production Completed
STP_005-003 | Data Enrichment | MKV | MKV | OK | 2023-01-25 | 2023-01-31 |  | PSR370765 | 370765 | PSR370765 | CIRCUIT BOARD,PRINTED,2 UP COUNTER,SIMA- | CIRCUIT BOARD,PRINTED,2 UP COUNTER,SIMA-TIC C2 | PC | 0 | 0 |  | C | PD | 1600 | ERSA | OTHERS | N/A | N/A | N/A | EX |  |  |  | URL NOT FOUND | [25 empty] | CLEANSED | BOARD | PRINTED CIRCUIT | TYPE | 2 UP COUNTER | LAYER COUNT |  | PLATING FINISH |  | MATERIAL |  | THICKNESS |  | SOLDER MASK COLOUR |  | MIN HOLE SIZE |  | ELECTRICAL RATING |  | SIZE |  | HAZARD CLASS |  | CERTIFICATION/STANDARD |  | ADDITIONAL FEATURES EN | SERIES:SIMATIC C2 | ADDITIONAL FEATURES ES |  | ADDITIONAL FEATURES FR | [33 empty] | Production Completed
STP_005-003 | Data Enrichment | MKV | MKV | OK | 2023-01-25 | 2023-01-31 |  | PSR370705 | 370705 | PSR370705 | CIRCUIT BOARD,PRINTED,35.5K,AMPLIFIERMEA | CIRCUIT BOARD,PRINTED,35.5K,AMPLIFIERMEASURING | PC | 0 | 0 |  | C | PD | 1600 | ERSA | OTHERS | N/A | N/A | N/A | EX |  |  |  | URL NOT FOUND | [25 empty] | CLEANSED | BOARD | PRINTED CIRCUIT | TYPE |  | LAYER COUNT |  | PLATING FINISH |  | MATERIAL |  | THICKNESS |  | SOLDER MASK COLOUR |  | MIN HOLE SIZE |  | ELECTRICAL RATING | 35.5 KA | SIZE |  | HAZARD CLASS |  | CERTIFICATION/STANDARD |  | ADDITIONAL FEATURES EN |  | ADDITIONAL FEATURES ES |  | ADDITIONAL FEATURES FR | [33 empty] | Production Completed
STP_005-003 | Data Enrichment | MKV | MKV | OK | 2023-01-25 | 2023-01-31 |  | PSR370938 | 370938 | PSR370938 | CIRCUIT BOARD,PRINTED,4JK-FLIP FLOP PLOT | CIRCUIT BOARD,PRINTED,4JK-FLIP FLOP PLOTTED BLOCK,SIMATIC C2 | PC | 0 | 0 |  | C | PD | 1600 | ERSA | OTHERS | N/A | N/A | N/A | EX |  |  |  | URL NOT FOUND | [25 empty] | CLEANSED | BOARD | PRINTED CIRCUIT | TYPE |  | LAYER COUNT |  | PLATING FINISH |  | MATERIAL |  | THICKNESS |  | SOLDER MASK COLOUR |  | MIN HOLE SIZE |  | ELECTRICAL RATING |  | SIZE |  | HAZARD CLASS |  | CERTIFICATION/STANDARD |  | ADDITIONAL FEATURES EN | SERIES:SIMATIC C2,4JK-FLIP FLOP PLOTTED BLOCK | ADDITIONAL FEATURES ES |  | ADDITIONAL FEATURES FR | [33 empty] | Production Completed
STP_005-003 | Data Enrichment | MKV | MKV | OK | 2023-01-25 | 2023-01-31 |  | PSR019707 | 019707 | PSR019707 | CIRCUIT BOARD,PRINTED,5030,BELT CONVEYOR | CIRCUIT BOARD,PRINTED,5030,BELT CONVEYOR | PC | 0 | 0 |  | C | PD | 5700 | ERSA | OTHERS | N/A | N/A | N/A | EX |  |  |  | URL NOT FOUND | [15 empty] | BELT CONVEYOR | 5030 | [8 empty] | CLEANSED | BOARD | PRINTED CIRCUIT | TYPE |  | LAYER COUNT |  | PLATING FINISH |  | MATERIAL |  | THICKNESS |  | SOLDER MASK COLOUR |  | MIN HOLE SIZE |  | ELECTRICAL RATING |  | SIZE |  | HAZARD CLASS |  | CERTIFICATION/STANDARD |  | ADDITIONAL FEATURES EN |  | ADDITIONAL FEATURES ES |  | ADDITIONAL FEATURES FR | [33 empty] | Production Completed
STP_005-003 | Data Enrichment | MKV | MKV | OK | 2023-01-25 | 2023-01-31 |  | PSR636426 | 636426 | PSR636426 | CIRCUIT BOARD,PRINTED,GATE CONTROLLING - | CIRCUIT BOARD,PRINTED,GATE CONTROLLING -DEVICE,440VAC,MAKER:YUASA | PC | 0 | 0 |  | C | PD | 1600 | ERSA | OTHERS | N/A | N/A | N/A | EX |  |  |  | URL NOT FOUND |  | YUASA | [23 empty] | CLEANSED | BOARD | PRINTED CIRCUIT | TYPE | GATE CONTROLLING -DEVICE | LAYER COUNT |  | PLATING FINISH |  | MATERIAL |  | THICKNESS |  | SOLDER MASK COLOUR |  | MIN HOLE SIZE |  | ELECTRICAL RATING | 440 VAC | SIZE |  | HAZARD CLASS |  | CERTIFICATION/STANDARD |  | ADDITIONAL FEATURES EN |  | ADDITIONAL FEATURES ES |  | ADDITIONAL FEATURES FR | [33 empty] | Production Completed
STP_005-003 | Data Enrichment | MKV | MKV | OK | 2023-01-25 | 2023-01-31 |  | PSR371000 | 371000 | PSR371000 | CIRCUIT BOARD,PRINTED,SITOR | CIRCUIT BOARD,PRINTED,SITOR | PC | 0 | 0 |  | C | PD | 1600 | ERSA | OTHERS | N/A | N/A | N/A | EX |  |  |  | URL NOT FOUND | [25 empty] | CLEANSED | BOARD | PRINTED CIRCUIT | TYPE |  | LAYER COUNT |  | PLATING FINISH |  | MATERIAL |  | THICKNESS |  | SOLDER MASK COLOUR |  | MIN HOLE SIZE |  | ELECTRICAL RATING |  | SIZE |  | HAZARD CLASS |  | CERTIFICATION/STANDARD |  | ADDITIONAL FEATURES EN | SITOR | ADDITIONAL FEATURES ES |  | ADDITIONAL FEATURES FR | [33 empty] | Production Completed
STP_005-003 | Data Enrichment | MKV | MKV | OK | 2023-01-25 | 2023-01-31 |  | PSR370621 | 370621 | PSR370621 | CIRCUIT BOARD,PRINTED,SITOR CONTROL,6 PU | CIRCUIT BOARD,PRINTED,SITOR CONTROL,6 PULSE TRIGGER IMPULSE AMPLIFIER | PC | 0 | 0 |  | C | PD | 1600 | ERSA | OTHERS | N/A | N/A | N/A | EX |  |  |  | URL NOT FOUND | [25 empty] | CLEANSED | BOARD | PRINTED CIRCUIT | TYPE | 6 PULSE TRIGGER IMPULSE AMPLIFIER | LAYER COUNT |  | PLATING FINISH |  | MATERIAL |  | THICKNESS |  | SOLDER MASK COLOUR |  | MIN HOLE SIZE |  | ELECTRICAL RATING |  | SIZE |  | HAZARD CLASS |  | CERTIFICATION/STANDARD |  | ADDITIONAL FEATURES EN | SITOR CONTROL | ADDITIONAL FEATURES ES |  | ADDITIONAL FEATURES FR | [33 empty] | Production Completed
STP_005-003 | Data Enrichment | MKV | MKV | OK | 2023-01-25 | 2023-01-31 |  | PSR053782 | 053782 | PSR053782 | CIRCUIT BREAKER ASSEMBLY, 105-AMPERE, P/N 171-2212, COMPLETE ENGINE ARRANGEMENT; FOR SANDVIK MOBILE CRUSHER WITH ENGINE NO. REH00711 MODEL QJ341 | CIRCUIT BREAKER ASSEMBLY, 105-AMPERE, P/N 171-2212, COMPLETE ENGINE ARRANGEMENT; FOR SANDVIK MOBILE CRUSHER WITH ENGINE NO. REH00711 MODEL QJ341 | AY | 0 | 0 | CONSUMABLES | B | PD | 1650 | ERSA | OTHERS | 171-2212 | 0003000010 | SANDVIK | EX |  |  | CHAMPION ENGINEERING & SALES PTY LTD | https://parts.cat.com/en/catcorp/171-2212 | https://www.customconnectorkits.com/171-2212/ | CATERPILLAR | 171-2212 | SANDVIK | [5 empty] | CHAMPION ENGINEERING & SALES PTY LTD | [5 empty] | MOBILE CRUSHER W/ENGINE | QJ341,REH00711 | SANDVIK | [7 empty] | ENRICHED | BREAKER | CIRCUIT | TYPE | MANUAL RESET | CURRENT RATING | 105 A | VOLTAGE RATING | 120 VAC | FRAME RATING |  | INTERRUPT RATING |  | NUMBER OF POLES |  | OVERALL SIZE |  | TRIP SETTING |  | TERMINAL TYPE |  | MOUNTING TYPE |  | HAZARD CLASS |  | CERTIFICATION/STANDARD |  | ADDITIONAL FEATURES EN | ASSEMBLY,COMPLETE ENGINE ARRANGEMENT | ADDITIONAL FEATURES ES |  | ADDITIONAL FEATURES FR | [31 empty] | Production Completed
STP_005-003 | Data Enrichment | MKV | MKV | OK | 2023-01-25 | 2023-01-31 |  | PSR053778 | 053778 | PSR053778 | CIRCUIT BREAKER ASSEMBLY, 15-AMPERE, P/N | CIRCUIT BREAKER ASSEMBLY, 15-AMPERE, P/N 6T-3643, AUTO STOP/START CONTROL GROUP; FOR SANDVIK MOBILE CRUSHER WITH ENGINE NO. REH00711 MODEL QJ341 | AY | 0 | 0 |  | C | PD | 1650 | ERSA | OTHERS | 6T-3643 | 3000010 | SANDVIK | EX |  |  |  | https://parts.cat.com/en/catcorp/6T-3643 |  | CATERPILLAR | 6T-3643 | SANDVIK | [11 empty] | MOBILE CRUSHER W/ENGINE | QJ341,REH00711 | SANDVIK | [7 empty] | ENRICHED | BREAKER | CIRCUIT | TYPE | MANUAL RESET | CURRENT RATING | 15 A | VOLTAGE RATING | 120 VAC | FRAME RATING |  | INTERRUPT RATING |  | NUMBER OF POLES |  | OVERALL SIZE |  | TRIP SETTING |  | TERMINAL TYPE |  | MOUNTING TYPE |  | HAZARD CLASS |  | CERTIFICATION/STANDARD |  | ADDITIONAL FEATURES EN | ASSEMBLY,AUTO STOP/START CONTROL GROUP | ADDITIONAL FEATURES ES |  | ADDITIONAL FEATURES FR | [31 empty] | Production Completed
STP_005-003 | Data Enrichment | MKV | MKV | OK | 2023-01-25 | 2023-01-31 |  | PSR020903 | 020903 | PSR020903 | CIRCUIT BREAKER ASSEMBLY, 30A, MIDDLE RH BREAKER BOX, P/N 139-4724, WIRING GROUP; FOR CATERPILLAR WHEEL LOADER MODEL 950H MXL-SERIES | CIRCUIT BREAKER ASSEMBLY, 30A, MIDDLE RH BREAKER BOX, P/N 139-4724, WIRING GROUP; FOR CATERPILLAR WHEEL LOADER MODEL 950H MXL-SERIES | AY | 0 | 0 | CONSUMABLES | A | PD | 3730 | ERSA | OTHERS | P/N 139-4724 | 0003000003 | CATERPILLAR | EX |  |  |  | https://parts.cat.com/en/catcorp/139-4724 |  | CATERPILLAR | 139-4724 | [12 empty] | WHEEL LOADER MXL-SERIES | 950H | CATERPILLAR | [7 empty] | ENRICHED | BREAKER | CIRCUIT | TYPE | MANUAL RESET,MIDDLE RH BREAKER BOX | CURRENT RATING | 30 A | VOLTAGE RATING |  | FRAME RATING |  | INTERRUPT RATING |  | NUMBER OF POLES |  | OVERALL SIZE | WD 50.4 X LG 50.8 X HT 30.2 MM | TRIP SETTING |  | TERMINAL TYPE |  | MOUNTING TYPE |  | HAZARD CLASS |  | CERTIFICATION/STANDARD |  | ADDITIONAL FEATURES EN | ASSEMBLY,WIRING GROUP | ADDITIONAL FEATURES ES |  | ADDITIONAL FEATURES FR | [31 empty] | Production Completed
STP_005-003 | Data Enrichment | MKV | MKV | OK | 2023-01-25 | 2023-01-31 |  | PSR053779 | 053779 | PSR053779 | CIRCUIT BREAKER ASSEMBLY, 60-AMPERE, P/N | CIRCUIT BREAKER ASSEMBLY, 60-AMPERE, P/N 171-2208, BATTERY CABLE GROUP; FOR SANDVIK MOBILE CRUSHER WITH ENGINE NO. REH00711 MODEL QJ341 | AY | 0 | 0 |  | B | PD | 1650 | ERSA | OTHERS | 171-2208 | 3000010 | SANDVIK | EX |  |  |  | https://parts.cat.com/en/catcorp/171-2208 |  | CATERPILLAR | 171-2208 | SANDVIK | [11 empty] | MOBILE CRUSHER W/ENGINE | QJ341,REH00711 | SANDVIK | [7 empty] | ENRICHED | BREAKER | CIRCUIT | TYPE | MANUAL RESET | CURRENT RATING | 60 A | VOLTAGE RATING | 120 VAC | FRAME RATING |  | INTERRUPT RATING |  | NUMBER OF POLES |  | OVERALL SIZE |  | TRIP SETTING |  | TERMINAL TYPE |  | MOUNTING TYPE |  | HAZARD CLASS |  | CERTIFICATION/STANDARD |  | ADDITIONAL FEATURES EN | ASSEMBLY,BATTERY CABLE GROUP | ADDITIONAL FEATURES ES |  | ADDITIONAL FEATURES FR | [31 empty] | Production Completed
STP_005-003 | Data Enrichment | MKV | MKV | OK | 2023-01-25 | 2023-01-31 |  | PSR053780 | 053780 | PSR053780 | CIRCUIT BREAKER ASSEMBLY, 80-AMPERE, P/N | CIRCUIT BREAKER ASSEMBLY, 80-AMPERE, P/N 171-2210, ENGINE WIRING GROUP; FOR SANDVIK MOBILE CRUSHER WITH ENGINE NO. REH07711 / CAT C9 Arrangement No. 3925471 MODEL QJ341 | AY | 1 | 1 |  | B | V1 | 1650 | ERSA | OTHERS | 171-2210 | 3000010 | SANDVIK | HB |  |  |  | https://parts.cat.com/en/catcorp/171-2210 |  | CATERPILLAR | 171-2210 | SANDVIK | [11 empty] | MOBILE CRUSHER W/ENGINE,ARRANGEMENT NO:3925471 | QJ341,REH07711/CAT C9 | SANDVIK | [7 empty] | ENRICHED | BREAKER | CIRCUIT | TYPE | MANUAL RESET | CURRENT RATING | 80 A | VOLTAGE RATING | 120 VAC | FRAME RATING |  | INTERRUPT RATING |  | NUMBER OF POLES |  | OVERALL SIZE |  | TRIP SETTING |  | TERMINAL TYPE |  | MOUNTING TYPE |  | HAZARD CLASS |  | CERTIFICATION/STANDARD |  | ADDITIONAL FEATURES EN | ASSEMBLY,ENGINE WIRING GROUP | ADDITIONAL FEATURES ES |  | ADDITIONAL FEATURES FR | [31 empty] | Production Completed
STP_005-003 | Data Enrichment | MKV | MKV | OK | 2023-01-25 | 2023-01-31 |  | PSRR674191 | R674191 | PSRR674191 | CIRCUIT BREAKER ASSY, AIR, COMPOSED OF T | CIRCUIT BREAKER ASSY, AIR, COMPOSED OF THE FF: 1-UNIT MOVABLE CIRCUIT BREAKER TYPE B10-3 AND 1-UNIT DRAW-OUT (FIXED) TYPE UB10-3, CIRCUIT BREAKER SPECS: RATED OPERATIONAL VOLTAGE: AC460V , RATED INSULATION VOLTAGE: AC600V, RATED CURRENT: 3000 ARATED FREQUENCY: 60HZ, RATED BREAKING CURRENT: 100KA, SHORT TIME CURRENT: 70KA, RATED MAKING CURRENT: 230KA, RATED VOLTAGE OF THE CLOSING DEVICE: DC110V, RATED VOLTAGE OF SHUNT RELEASE: DC200V, INSTRUCTION NO. 6F9C0100, STANDARD NO. JIS-C8372, WEIGHT: 140KG, SERIAL NO. 81B0680, MANUFACTURING DATE: 1981, MANUFACTURER: TOSHIBA CORPORATION, TOKYO, JAPAN | AY | 0 | 0 |  | C | PD | 1650 | ERSA | OTHERS | 81B0680 | 3000449 | TOSHIBA | EX |  |  |  | URL NOT FOUND |  | TOSHIBA CORPORATION, TOKYO, JAPAN | 81B0680 | [17 empty] | 81B0680 |  |  |  |  | CLEANSED | BREAKER | CIRCUIT | TYPE | AIR | CURRENT RATING | 3000 A | VOLTAGE RATING | 460 VAC | FRAME RATING |  | INTERRUPT RATING | 100 KA | NUMBER OF POLES |  | OVERALL SIZE |  | TRIP SETTING |  | TERMINAL TYPE |  | MOUNTING TYPE |  | HAZARD CLASS |  | CERTIFICATION/STANDARD | JIS-C8372 | ADDITIONAL FEATURES EN | ASSEMBLY,COMPOSED OF THE FF:1-UNIT MOVABLE CIRCUIT BREAKER TYPE B10-3 AND 1-UNIT DRAW-OUT (FIXED) TYPE UB10-3,SPECS:RATED INSULATION VOLTAGE:600 VAC,RATED FREQUENCY:60 HZ,SHORT TIME CURRENT:70 KA,RATED MAKING CURRENT:230 KA,RATED VOLTAGE OF THE CLOSING DEVICE:110 VDC,RATED VOLTAGE OF SHUNT RELEASE:200 VDC,INSTRUCTION NO:6F9C0100,WEIGHT:140KG,MANUFACTURING DATE:1981 | ADDITIONAL FEATURES ES |  | ADDITIONAL FEATURES FR | [31 empty] | Production Completed
STP_005-003 | Data Enrichment | MKV | MKV | OK | 2023-01-25 | 2023-01-31 | CONFLICT IN DESCRIPTION INTERRUPT RATING AND VOLTAGE BASED ON WEB SOURCE | PSRR600115 | R600115 | PSRR600115 | CIRCUIT BREAKER ASSY, AIR, TYPE AE 1600- | CIRCUIT BREAKER ASSY, AIR, TYPE AE 1600-SW, 3P, RATED OPERATION VOLTAGE: AC460V, 60HZ, RATED INSULATION VOLTAGE: AC600V, RATED CURRENT: 1600A, WITH GROUND PROTECTION, RATED FREQUENCY: 60HZ , RATED BREAKING CURRENT: 63KA, SHORT TIME CURRENT: 50KA, RATED MAKING CURRENT: 139KA, RATED VOLTAGE OF THE CLOSING DEVICE: DC100V, RATED VOLTAGE OF SHUNT RELEASE: DC200V, CONTROL VOLTAGE: DC110V, WITH ELECTRONIC TRIP RELAY TYPE WS1 & G1, FOR OVERCURRENT, OVERLOAD & GROUND FAULT PROTECTIONS, MANUFACTURER: MITSUBISHI ELECTRIC | AY | 0 | 0 |  | C | PD | 1650 | ERSA | OTHERS | TYPE: AE 1600-SW | 3000028 | MITSUBISHI | EX |  |  |  | https://emea.mitsubishielectric.com/fa/products/lv_distri/lvc-breakers/acb/air-circuit-breakers-acb-aesw/ae1600-sw-3p-f-1600a.html |  | MITSUBISHI ELECTRIC | AE1600-SW | [22 empty] | ENRICHED | BREAKER | CIRCUIT | TYPE | AIR | CURRENT RATING | 1600 A | VOLTAGE RATING | 690 VAC | FRAME RATING |  | INTERRUPT RATING | 65 KA | NUMBER OF POLES | 3 | OVERALL SIZE | WD 340 X HT 410 X DP 290 MM | TRIP SETTING |  | TERMINAL TYPE |  | MOUNTING TYPE |  | HAZARD CLASS |  | CERTIFICATION/STANDARD | CE,UL,EAC,UKCA | ADDITIONAL FEATURES EN | ASSEMBLY,RATED FREQUENCY:60 HZ,RATED INSULATION VOLTAGE:600 VAC,SHORT TIME CURRENT:50 KA,RATED MAKING CURRENT:139 KA,RATED VOLTAGE OF THE CLOSING DEVICE:100 VDC,RATED VOLTAGE OF SHUNT RELEASE:200 VDC,CONTROL VOLTAGE:110 VDC,W/ELECTRONIC TRIP RELAY TYPE WS1 AND G1,W/GROUND PROTECTION,FOR OVERCURRENT,OVERLOAD AND GROUND FAULT PROTECTIONS | ADDITIONAL FEATURES ES |  | ADDITIONAL FEATURES FR | [31 empty] | Production Completed
STP_005-003 | Data Enrichment | MKV | MKV | OK | 2023-01-25 | 2023-01-31 |  | PSR036357 | 036357 | PSR036357 | CIRCUIT BREAKER, 20 AMP, 2P, 240 V, 50/60 HZ. | CIRCUIT BREAKER, 20 AMP, 2P, 240 V, 50/60 HZ. | PC | 0 | 0 | CONSUMABLES | B | PD | 1650 | ERSA | OTHERS |  |  |  | EX |  |  |  | URL NOT FOUND | [25 empty] | CLEANSED | BREAKER | CIRCUIT | TYPE |  | CURRENT RATING | 20 A | VOLTAGE RATING | 240 V | FRAME RATING |  | INTERRUPT RATING |  | NUMBER OF POLES | 2 | OVERALL SIZE |  | TRIP SETTING |  | TERMINAL TYPE |  | MOUNTING TYPE |  | HAZARD CLASS |  | CERTIFICATION/STANDARD |  | ADDITIONAL FEATURES EN | RATED FREQUENCY:50/60 HZ | ADDITIONAL FEATURES ES |  | ADDITIONAL FEATURES FR | [31 empty] | Production Completed
STP_005-003 | Data Enrichment | MKV | MKV | OK | 2023-01-25 | 2023-01-31 |  | PSR247274 | 247274 | PSR247274 | CIRCUIT BREAKER, 200A, 2 POLES, 10KA IC, | CIRCUIT BREAKER, 200A, 2 POLES, 10KA IC, AC240V | PC | 0 | 0 |  | C | PD | 1650 | ERSA | OTHERS | N/A | N/A | N/A | EX |  |  |  | URL NOT FOUND | [25 empty] | CLEANSED | BREAKER | CIRCUIT | TYPE |  | CURRENT RATING | 200 A | VOLTAGE RATING | 240 VAC | FRAME RATING |  | INTERRUPT RATING | 10 KA | NUMBER OF POLES | 2 | OVERALL SIZE |  | TRIP SETTING |  | TERMINAL TYPE |  | MOUNTING TYPE |  | HAZARD CLASS |  | CERTIFICATION/STANDARD |  | ADDITIONAL FEATURES EN |  | ADDITIONAL FEATURES ES |  | ADDITIONAL FEATURES FR | [31 empty] | Production Completed
STP_005-003 | Data Enrichment | MKV | MKV | OK | 2023-01-25 | 2023-01-31 |  | PSR105981 | 105981 | PSR105981 | CIRCUIT BREAKER, 6 AMPS, S271 K6, MAKER: ABB | CIRCUIT BREAKER, 6 AMPS, S271 K6, MAKER: ABB | PC | 0 | 0 | CONSUMABLES | C | PD | 1650 | ERSA | OTHERS | S271 K6 | 0003000014 | ABB | EX |  |  |  | https://new.abb.com/products/35077774/35077774 |  | ABB | S271-K6 | [22 empty] | ENRICHED | BREAKER | CIRCUIT | TYPE |  | CURRENT RATING | 6 A | VOLTAGE RATING | 415 V | FRAME RATING |  | INTERRUPT RATING | 6 KA | NUMBER OF POLES | 1 | OVERALL SIZE |  | TRIP SETTING |  | TERMINAL TYPE |  | MOUNTING TYPE |  | HAZARD CLASS |  | CERTIFICATION/STANDARD |  | ADDITIONAL FEATURES EN |  | ADDITIONAL FEATURES ES |  | ADDITIONAL FEATURES FR | [31 empty] | Production Completed
STP_005-003 | Data Enrichment | MKV | MKV | OK | 2023-01-25 | 2023-01-31 |  | PSR906374 | 906374 | PSR906374 | CIRCUIT BREAKER, AIR, B10-2 | CIRCUIT BREAKER, AIR, B10-2 | PC | 0 | 0 |  | C | PD | 1650 | ERSA | OTHERS | N/A | N/A | N/A | EX |  |  |  | URL NOT FOUND | [25 empty] | CLEANSED | BREAKER | CIRCUIT | TYPE | AIR | CURRENT RATING |  | VOLTAGE RATING |  | FRAME RATING |  | INTERRUPT RATING |  | NUMBER OF POLES |  | OVERALL SIZE |  | TRIP SETTING |  | TERMINAL TYPE |  | MOUNTING TYPE |  | HAZARD CLASS |  | CERTIFICATION/STANDARD |  | ADDITIONAL FEATURES EN | SERIES:B10-2 | ADDITIONAL FEATURES ES |  | ADDITIONAL FEATURES FR | [31 empty] | Production Completed
STP_005-003 | Data Enrichment | MKV | MKV | OK | 2023-01-25 | 2023-01-31 |  | PSR949165 | 949165 | PSR949165 | CIRCUIT BREAKER, AIR, MODEL: TOSHIBA, S/N 81B0684AIR, WEIGHT: 63KG, RATED VOLTAGE: 460VAC, RATED INSULATION VOLTAGE: 600VAC, CURRENT: 1000AMPERES, RATED FREQUENCY: 50/60HZ, BREAKING CURRENT: 63KA, RATED SHORT TIME CURRENT: 50KA, | CIRCUIT BREAKER, AIR, MODEL: TOSHIBA, S/N 81B0684AIR, WEIGHT: 63KG, RATED VOLTAGE: 460VAC, RATED INSULATION VOLTAGE: 600VAC, CURRENT: 1000AMPERES, RATED FREQUENCY: 50/60HZ, BREAKING CURRENT: 63KA, RATED SHORT TIME CURRENT: 50KA, CLOSING OPERATING VOLTAGE: DC 100V, INSTRUCTION NO.: 6F9CO100, SHUNT RELEASE: 200VDC, STANDARD NO.: JIS-C8372, MFR: TOSHIBA CORPORATION | UT | 0 | 0 | CRITICAL | B | PD | 1650 | ERSA | OTHERS |  |  |  | EX |  |  |  | URL NOT FOUND |  | TOSHIBA CORPORATION | [18 empty] | 81B0684 |  |  |  |  | CLEANSED | BREAKER | CIRCUIT | TYPE | AIR | CURRENT RATING | 1000 A | VOLTAGE RATING | 460 VAC | FRAME RATING |  | INTERRUPT RATING | 63 KA | NUMBER OF POLES |  | OVERALL SIZE |  | TRIP SETTING |  | TERMINAL TYPE |  | MOUNTING TYPE |  | HAZARD CLASS |  | CERTIFICATION/STANDARD | JIS-C8372 | ADDITIONAL FEATURES EN | WEIGHT:63 KG,RATED INSULATION VOLTAGE:600 VAC,RATED FREQUENCY:50/60 HZ,RATED SHORT TIME CURRENT:50 KA,CLOSING OPERATING VOLTAGE:100 VDC,SHUNT RELEASE: 200 VDC,INSTRUCTION NO:6F9CO100 | ADDITIONAL FEATURES ES |  | ADDITIONAL FEATURES FR | [31 empty] | Production Completed
STP_005-003 | Data Enrichment | MKV | MKV | OK | 2023-01-25 | 2023-01-31 | CONFLICT IN DESCRIPTION PROCESSED BASED ON SAP PN | PSRN019312 | N019312 | PSRN019312 | CIRCUIT BREAKER, AUXILIARY CONTACT, EASY | CIRCUIT BREAKER, AUXILIARY CONTACT, EASY9 SERIES, TYPE: 26924, MFR: SCHNEIDER ELECTRIC | PC | 0 | 0 |  | B | PD | 1650 | ERSA | OTHERS | 26924 | 3000344 | SCHNEIDER INC | EX |  |  |  | https://www.se.com/in/en/product/26924/auxiliary-contact-1-oc-380-415-v-6-a-for-c60-id/ |  | SCHNEIDER ELECTRIC INC | 26924 | [22 empty] | ENRICHED | CONTACT | AUXILIARY | TYPE |  | CONTACT CONFIGURATION | 1 C/O | VOLTAGE RATING | 24 VDC | CURRENT RATING | 6 A | MATERIAL |  | TERMINAL TYPE | CLAMP | MOUNTING TYPE | DIN RAIN | HAZARD CLASS |  | CERTIFICATION/STANDARD | ASTA,KEMA,ASEFA,LCIE,EN/IEC 60947-5-1 | ADDITIONAL FEATURES EN | CIRCUIT BREAKER,EASY9 SERIES | ADDITIONAL FEATURES ES |  | ADDITIONAL FEATURES FR | [37 empty] | Production Completed
STP_005-003 | Data Enrichment | MKV | MKV | OK | 2023-01-25 | 2023-01-31 |  | PSR910193 | 910193 | PSR910193 | CIRCUIT BREAKER, C65N-C6A/2P, MFR: SCHNE | CIRCUIT BREAKER, C65N-C6A/2P, MFR: SCHNEIDER, NERIN EXCESS MATERIAL (MIST EP PROJECT) | PC | 0 | 0 |  | C | PD | 1650 | ERSA | OTHERS | C65N-C6A/2P | 3000344 | SCHNEIDER INC | EX |  |  |  | https://smtnet.com/parts/index.cfm?fuseaction=view_item&company_id=53956&item_id=154861 |  | SCHNEIDER INC | C65N-C6A/2P | NERIN | [21 empty] | CLEANSED | BREAKER | CIRCUIT | TYPE |  | CURRENT RATING |  | VOLTAGE RATING |  | FRAME RATING |  | INTERRUPT RATING |  | NUMBER OF POLES |  | OVERALL SIZE |  | TRIP SETTING |  | TERMINAL TYPE |  | MOUNTING TYPE |  | HAZARD CLASS |  | CERTIFICATION/STANDARD |  | ADDITIONAL FEATURES EN | EXCESS MATERIAL(MIST EP PROJECT) | ADDITIONAL FEATURES ES |  | ADDITIONAL FEATURES FR | [31 empty] | Production Completed
STP_005-003 | Data Enrichment | MKV | MKV | OK | 2023-01-25 | 2023-01-31 |  | PSR906309 | 906309 | PSR906309 | CIRCUIT BREAKER, CURRENT LIMITING, CLB22 | CIRCUIT BREAKER, CURRENT LIMITING, CLB225 | PC | 0 | 0 |  | C | PD | 1650 | ERSA | OTHERS | N/A | N/A | N/A | EX |  |  |  | URL NOT FOUND |  |  | CLB225 | [22 empty] | CLEANSED | BREAKER | CIRCUIT | TYPE | CURRENT LIMITING | CURRENT RATING |  | VOLTAGE RATING |  | FRAME RATING |  | INTERRUPT RATING |  | NUMBER OF POLES |  | OVERALL SIZE |  | TRIP SETTING |  | TERMINAL TYPE |  | MOUNTING TYPE |  | HAZARD CLASS |  | CERTIFICATION/STANDARD |  | ADDITIONAL FEATURES EN |  | ADDITIONAL FEATURES ES |  | ADDITIONAL FEATURES FR | [31 empty] | Production Completed
STP_005-003 | Data Enrichment | MKV | MKV | OK | 2023-01-25 | 2023-01-31 |  | PSR951877 | 951877 | PSR951877 | CIRCUIT BREAKER, DOUBLE POLE RCCB RCD, MODEL: TYPE A ILD, A9R21240, RANGE: ACTI 9, VOLTAGE: 200-250VAC, CURRENT RATING: 40 AMP, 30 mA, 10 Ka, 60Hz,1P+N, IP20, MOUNTING STYLE: DIN RAIL, MFR: SCHNEIDER | CIRCUIT BREAKER, DOUBLE POLE RCCB RCD, MODEL: TYPE A ILD, A9R21240, RANGE: ACTI 9, VOLTAGE: 200-250VAC, CURRENT RATING: 40 AMP, 30 mA, 10 Ka, 60Hz,1P+N, IP20, MOUNTING STYLE: DIN RAIL, MFR: SCHNEIDER | PC | 0 | 0 | CONSUMABLES | C | PD | 1650 | ERSA | OTHERS | A ILD, A9R21240 | 0003000344 | SCHNEIDER INC | EX |  |  | NEWBRIDGE ELECTRICAL ENTERPRISES | https://www.se.com/ww/en/product/A9R21240/residual-current-circuit-breaker-rccb-acti9-iid-2p-40a-a-type-30ma/ |  | SCHNEIDER INC | A ILD, A9R21240 | [6 empty] | NEWBRIDGE ELECTRICAL ENTERPRISES | [15 empty] | ENRICHED | BREAKER | CIRCUIT | TYPE | DOUBLE POLE RCCB RCD | CURRENT RATING | 200-250 VAC | VOLTAGE RATING | 40 A,30 MA | FRAME RATING |  | INTERRUPT RATING | 10 KA | NUMBER OF POLES | 2 | OVERALL SIZE | WD 36 X HT 91 X DP 73.5 MM | TRIP SETTING |  | TERMINAL TYPE |  | MOUNTING TYPE | DIN RAIL | HAZARD CLASS |  | CERTIFICATION/STANDARD | EN/IEC 61008-1 | ADDITIONAL FEATURES EN | RANGE:ACTI 9,RATED FREQUENCY:60 HZ,DEGREE OF PROTECTION:IP20 | ADDITIONAL FEATURES ES |  | ADDITIONAL FEATURES FR | [31 empty] | Production Completed
STP_005-003 | Data Enrichment | MKV | MKV | OK | 2023-01-25 | 2023-01-31 |  | PSR046919 | 046919 | PSR046919 | CIRCUIT BREAKER, ELCB, TYPE: NV63-SV; 63A; 3-POLE; 3PHASE; RATED OPERATIONAL VOLTAGE: 100 - 400 VAC; EARTH LEAKAGE INDICATION SYSTEM: MECHANICAL TYPE; RATED SHORT CIRCUIT BREAKING CAPACITY (KA): 7.5/7.5; IEC 60 947-2 (ICU/ICS) | CIRCUIT BREAKER, ELCB, TYPE: NV63-SV; 63A; 3-POLE; 3PHASE; RATED OPERATIONAL VOLTAGE: 100 - 400 VAC; EARTH LEAKAGE INDICATION SYSTEM: MECHANICAL TYPE; RATED SHORT CIRCUIT BREAKING CAPACITY (KA): 7.5/7.5; IEC 60 947-2 (ICU/ICS) ; MFR: MITSUBISHI ELECTRIC OR EQUAVALENT | PC | 0 | 0 | CRITICAL | B | PD | 1650 | ERSA | OTHERS | NV63-SV | 0003000028 | MITSUBISHI | EX |  |  |  | https://th.misumi-ec.com/en/vona2/detail/222000388117/?HissuCode=NV63-SV%203P%2050A%20100-440V%2030MA |  | MITSUBISHI | NV63-SV | [22 empty] | ENRICHED | BREAKER | CIRCUIT | TYPE | EARTH LEAKAGE | CURRENT RATING | 50 A | VOLTAGE RATING | 100-400 VAC | FRAME RATING |  | INTERRUPT RATING | 7.5/7.5 KA | NUMBER OF POLES | 3 | OVERALL SIZE | WD 75 X HT 130 X DP 90 MM | TRIP SETTING |  | TERMINAL TYPE |  | MOUNTING TYPE |  | HAZARD CLASS |  | CERTIFICATION/STANDARD | CCC,IEC 60 947-2 (ICU/ICS) | ADDITIONAL FEATURES EN | NUMBER OF PHASE:3,EARTH LEAKAGE INDICATION SYSTEM: MECHANICAL TYPE | ADDITIONAL FEATURES ES |  | ADDITIONAL FEATURES FR | [31 empty] | Production Completed
STP_005-003 | Data Enrichment | MKV | MKV | OK | 2023-01-25 | 2023-01-31 |  | PSR046920 | 046920 | PSR046920 | CIRCUIT BREAKER, ELCB; TYPE: NV125-SEV; RATED CURRENT: 63-125 A; 3-POLE; 3PHASE; RATED OPERATIONAL VOLTAGE: 100 - 400 VAC; EARTH LEAKAGE INDICATION SYSTEM: MECHANICAL TYPE; RATED SHORT CIRCUIT BREAKING CAPACITY (KA): 36/36 | CIRCUIT BREAKER, ELCB; TYPE: NV125-SEV; RATED CURRENT: 63-125 A; 3-POLE; 3PHASE; RATED OPERATIONAL VOLTAGE: 100 - 400 VAC; EARTH LEAKAGE INDICATION SYSTEM: MECHANICAL TYPE; RATED SHORT CIRCUIT BREAKING CAPACITY (KA): 36/36 ; IEC 60 947-2 (ICU/ICS); MFR: MITSUBISHI ELECTRIC OR EQUAVALENT | PC | 0 | 0 | CONSUMABLES | C | PD | 1650 | ERSA | OTHERS | NV125-SEV | 0003000028 | MITSUBISHI | EX |  |  | INNOVATIVE CONTROLS, INC. | https://www.mitsubishielectric.com/fa/dctlg/catalog/05/pdf/lvd.pdf | https://th.misumi-ec.com/en/vona2/detail/222300449848/ | MITSUBISHI | NV125-SEV | [6 empty] | INNOVATIVE CONTROLS, INC. | [15 empty] | ENRICHED | BREAKER | CIRCUIT | TYPE | EARTH LEAKAGE | CURRENT RATING | 63-125 A | VOLTAGE RATING | 100-400 VAC | FRAME RATING |  | INTERRUPT RATING | 36/36 KA | NUMBER OF POLES | 3 | OVERALL SIZE | HT 165 X DP 92 MM | TRIP SETTING |  | TERMINAL TYPE |  | MOUNTING TYPE | FASTEN W/SCREW | HAZARD CLASS |  | CERTIFICATION/STANDARD | IEC 60 947-2 (ICU/ICS) | ADDITIONAL FEATURES EN | NUMBER OF PHASE:3,EARTH LEAKAGE INDICATION SYSTEM:MECHANICAL TYPE | ADDITIONAL FEATURES ES |  | ADDITIONAL FEATURES FR | [31 empty] | Production Completed
STP_005-003 | Data Enrichment | MKV | MKV | OK | 2023-01-25 | 2023-01-31 |  | PSR332614 | 332614 | PSR332614 | CIRCUIT BREAKER, ENCLOSED, 20AT/100AF, 2-POLE, 240V, 40KA IC, IN NEMA 3R ENCLOSURE, MITSUBISHI BRAND OR APPROVED EQUIVALENT | CIRCUIT BREAKER, ENCLOSED, 20AT/100AF, 2-POLE, 240V, 40KA IC, IN NEMA 3R ENCLOSURE, MITSUBISHI BRAND OR APPROVED EQUIVALENT | AY | 0 | 0 | CONSUMABLES | C | PD | 1650 | ERSA | OTHERS | 20AT/100AF | 0003000028 | MITSUBISHI | EX |  |  |  | URL NOT FOUND |  | MITSUBISHI | [7 empty] | MITSUBISHI | [15 empty] | CLEANSED | BREAKER | CIRCUIT | TYPE | ENCLOSED | CURRENT RATING | 20 A TRIP | VOLTAGE RATING | 240 V | FRAME RATING | 100 A | INTERRUPT RATING | 40 KA | NUMBER OF POLES | 2 | OVERALL SIZE |  | TRIP SETTING |  | TERMINAL TYPE |  | MOUNTING TYPE |  | HAZARD CLASS |  | CERTIFICATION/STANDARD |  | ADDITIONAL FEATURES EN | ENCLOSURE:IN NEMA 3R | ADDITIONAL FEATURES ES |  | ADDITIONAL FEATURES FR | [31 empty] | Production Completed
STP_005-003 | Data Enrichment | MKV | MKV | OK | 2023-01-25 | 2023-01-31 |  | PSR014653 | 014653 | PSR014653 | CIRCUIT BREAKER, ENCLOSED, 20AT/100AF, 3-POLE, 240V, 40KA IC, IN NEMA-4X ENCLOSURE, BRAND: MITSUBISHI OR APPROVED EQUIVALENT | CIRCUIT BREAKER, ENCLOSED, 20AT/100AF, 3-POLE, 240V, 40KA IC, IN NEMA-4X ENCLOSURE, BRAND: MITSUBISHI OR APPROVED EQUIVALENT | AY | 0 | 0 | CONSUMABLES | C | PD | 1650 | ERSA | OTHERS | 20AT/100AF | 0003000028 | MITSUBISHI | EX |  |  | MANILA OVERSEAS, INC. | URL NOT FOUND |  | MITSUBISHI | [7 empty] | MITSUBISHI |  | MANILA OVERSEAS, INC. | [13 empty] | CLEANSED | BREAKER | CIRCUIT | TYPE | ENCLOSED | CURRENT RATING | 20 A TRIP | VOLTAGE RATING | 240 V | FRAME RATING | 100 A | INTERRUPT RATING | 40 KA | NUMBER OF POLES | 3 | OVERALL SIZE |  | TRIP SETTING |  | TERMINAL TYPE |  | MOUNTING TYPE |  | HAZARD CLASS |  | CERTIFICATION/STANDARD |  | ADDITIONAL FEATURES EN | ENCLOSURE:IN NEMA-4X | ADDITIONAL FEATURES ES |  | ADDITIONAL FEATURES FR | [31 empty] | Production Completed
STP_005-003 | Data Enrichment | MKV | MKV | OK | 2023-01-25 | 2023-01-31 |  | PSR596912 | 596912 | PSR596912 | CIRCUIT BREAKER, ENCLOSED, 30AT, 3P, IN NEMA 1 ENCLOSURE | CIRCUIT BREAKER, ENCLOSED, 30AT, 3P, IN NEMA 1 ENCLOSURE | AY | 0 | 0 | CRITICAL | B | PD | 1650 | ERSA | OTHERS |  |  |  | EX |  |  |  | URL NOT FOUND | [25 empty] | CLEANSED | BREAKER | CIRCUIT | TYPE | ENCLOSED | CURRENT RATING | 30 A | VOLTAGE RATING |  | FRAME RATING |  | INTERRUPT RATING |  | NUMBER OF POLES | 3 | OVERALL SIZE |  | TRIP SETTING |  | TERMINAL TYPE |  | MOUNTING TYPE |  | HAZARD CLASS |  | CERTIFICATION/STANDARD |  | ADDITIONAL FEATURES EN | ENCLOSURE:IN NEMA 1 | ADDITIONAL FEATURES ES |  | ADDITIONAL FEATURES FR | [31 empty] | Production Completed
STP_005-003 | Data Enrichment | MKV | MKV | OK | 2023-01-25 | 2023-01-31 |  | PSR940890 | 940890 | PSR940890 | CIRCUIT BREAKER, ENCLOSED, MOLDED CASE, 100AT/100AF, 440V, 3P, WITH SUS 304 NEMA 4X ENCLOSURE, SIZE 400 MM HIGH X 300 MM WIDE X 200 MM DEEP, BRAND: MITSUBISHI OR EQUIVALENT | CIRCUIT BREAKER, ENCLOSED, MOLDED CASE, 100AT/100AF, 440V, 3P, WITH SUS 304 NEMA 4X ENCLOSURE, SIZE 400 MM HIGH X 300 MM WIDE X 200 MM DEEP, BRAND: MITSUBISHI OR EQUIVALENT | SE | 0 | 0 | CONSUMABLES | C | PD | 1650 | ERSA | OTHERS | 100AT/100AF | 0003000028 | MITSUBISHI | EX |  |  |  | URL NOT FOUND |  | MITSUBISHI | [7 empty] | MITSUBISHI | [15 empty] | CLEANSED | BREAKER | CIRCUIT | TYPE | ENCLOSED,MOLDED CASE | CURRENT RATING | 100 A TRIP | VOLTAGE RATING | 440 V | FRAME RATING | 100 A | INTERRUPT RATING |  | NUMBER OF POLES | 3 | OVERALL SIZE | WD 300 X HT 400 X DP 200 MM | TRIP SETTING |  | TERMINAL TYPE |  | MOUNTING TYPE |  | HAZARD CLASS |  | CERTIFICATION/STANDARD |  | ADDITIONAL FEATURES EN | W/SUS 304 NEMA 4X ENCLOSURE | ADDITIONAL FEATURES ES |  | ADDITIONAL FEATURES FR | [31 empty] | Production Completed
STP_005-003 | Data Enrichment | MKV | MKV | OK | 2023-01-25 | 2023-01-31 |  | PSR940891 | 940891 | PSR940891 | CIRCUIT BREAKER, ENCLOSED, MOLDED CASE, 125AT/200AF, 440V, 3P, WITH SUS 304 NEMA 4X ENCLOSURE, SIZE 400 MM HIGH X 300 MM WIDE X 200 MM DEEP, BRAND: MITSUBISHI OR EQUIVALENT | CIRCUIT BREAKER, ENCLOSED, MOLDED CASE, 125AT/200AF, 440V, 3P, WITH SUS 304 NEMA 4X ENCLOSURE, SIZE 400 MM HIGH X 300 MM WIDE X 200 MM DEEP, BRAND: MITSUBISHI OR EQUIVALENT | SE | 0 | 0 | CONSUMABLES | C | PD | 1650 | ERSA | OTHERS | MOLDED CASE, 125AT/200AF | 0003000028 | MITSUBISHI | EX |  |  |  | URL NOT FOUND |  | MITSUBISHI | [7 empty] | MITSUBISHI | [15 empty] | CLEANSED | BREAKER | CIRCUIT | TYPE | ENCLOSED,MOLDED CASE | CURRENT RATING | 125 A TRIP | VOLTAGE RATING | 440 V | FRAME RATING | 200 A | INTERRUPT RATING |  | NUMBER OF POLES | 3 | OVERALL SIZE | WD 300 X HT 400 X DP 200 MM | TRIP SETTING |  | TERMINAL TYPE |  | MOUNTING TYPE |  | HAZARD CLASS |  | CERTIFICATION/STANDARD |  | ADDITIONAL FEATURES EN | W/SUS 304 NEMA 4X ENCLOSURE | ADDITIONAL FEATURES ES |  | ADDITIONAL FEATURES FR | [31 empty] | Production Completed
STP_005-003 | Data Enrichment | MKV | MKV | OK | 2023-01-25 | 2023-01-31 |  | PSR106604 | 106604 | PSR106604 | CIRCUIT BREAKER, ENCLOSED, MOLDED CASE, 40AT/100AF, 440V, 3P, WITH SUS 304 NEMA 4X ENCLOSURE, SIZE 400 MM HIGH X 300 MM WIDE X 200 MM DEEP, BRAND: MITSUBISHI OR EQUIVALENT | CIRCUIT BREAKER, ENCLOSED, MOLDED CASE, 40AT/100AF, 440V, 3P, WITH SUS 304 NEMA 4X ENCLOSURE, SIZE 400 MM HIGH X 300 MM WIDE X 200 MM DEEP, BRAND: MITSUBISHI OR EQUIVALENT | SE | 0 | 0 | CONSUMABLES | C | PD | 1650 | ERSA | OTHERS | 40AT/100AF | 0003000028 | MITSUBISHI | EX |  |  |  | URL NOT FOUND |  | MITSUBISHI | [7 empty] | MITSUBISHI | [15 empty] | CLEANSED | BREAKER | CIRCUIT | TYPE | ENCLOSED,MOLDED CASE | CURRENT RATING | 40 A TRIP | VOLTAGE RATING | 440 V | FRAME RATING | 100 A | INTERRUPT RATING |  | NUMBER OF POLES | 3 | OVERALL SIZE | WD 300 X HT 400 X DP 200 MM | TRIP SETTING |  | TERMINAL TYPE |  | MOUNTING TYPE |  | HAZARD CLASS |  | CERTIFICATION/STANDARD |  | ADDITIONAL FEATURES EN | W/SUS 304 NEMA 4X ENCLOSURE | ADDITIONAL FEATURES ES |  | ADDITIONAL FEATURES FR | [31 empty] | Production Completed
STP_005-003 | Data Enrichment | MKV | MKV | OK | 2023-01-25 | 2023-01-31 |  | PSR940889 | 940889 | PSR940889 | CIRCUIT BREAKER, ENCLOSED, MOLDED CASE, 50AT/100AF, 440V, 3P, WITH SUS 304 NEMA 4X ENCLOSURE, SIZE 400 MM HIGH X 300 MM WIDE X 200 MM DEEP, BRAND: MITSUBISHI OR EQUIVALENT | CIRCUIT BREAKER, ENCLOSED, MOLDED CASE, 50AT/100AF, 440V, 3P, WITH SUS 304 NEMA 4X ENCLOSURE, SIZE 400 MM HIGH X 300 MM WIDE X 200 MM DEEP, BRAND: MITSUBISHI OR EQUIVALENT | SE | 0 | 0 | CONSUMABLES | C | PD | 1650 | ERSA | OTHERS | 50AT/100AF | 0003000028 | MITSUBISHI | EX |  |  |  | URL NOT FOUND |  | MITSUBISHI | [7 empty] | MITSUBISHI | [15 empty] | CLEANSED | BREAKER | CIRCUIT | TYPE | ENCLOSED,MOLDED CASE | CURRENT RATING | 50 A TRIP | VOLTAGE RATING | 440 V | FRAME RATING | 100 A | INTERRUPT RATING |  | NUMBER OF POLES | 3 | OVERALL SIZE | WD 300 X HT 400 X DP 200 MM | TRIP SETTING |  | TERMINAL TYPE |  | MOUNTING TYPE |  | HAZARD CLASS |  | CERTIFICATION/STANDARD |  | ADDITIONAL FEATURES EN | W/SUS 304 NEMA 4X ENCLOSURE | ADDITIONAL FEATURES ES |  | ADDITIONAL FEATURES FR | [31 empty] | Production Completed
STP_005-003 | Data Enrichment | MKV | MKV | OK | 2023-01-25 | 2023-01-31 |  | PSR906354 | 906354 | PSR906354 | CIRCUIT BREAKER, MAGNETIC, 500A, A800 | CIRCUIT BREAKER, MAGNETIC, 500A, A800 | PC | 0 | 0 |  | C | PD | 1650 | ERSA | OTHERS | N/A | N/A | N/A | EX |  |  |  | URL NOT FOUND | [25 empty] | CLEANSED | BREAKER | CIRCUIT | TYPE | MAGNETIC | CURRENT RATING | 500 A | VOLTAGE RATING | 800 VAC | FRAME RATING |  | INTERRUPT RATING |  | NUMBER OF POLES |  | OVERALL SIZE |  | TRIP SETTING |  | TERMINAL TYPE |  | MOUNTING TYPE |  | HAZARD CLASS |  | CERTIFICATION/STANDARD |  | ADDITIONAL FEATURES EN |  | ADDITIONAL FEATURES ES |  | ADDITIONAL FEATURES FR | [31 empty] | Production Completed
STP_005-003 | Data Enrichment | MKV | MKV | OK | 2023-01-25 | 2023-01-31 |  | PSR466891 | 466891 | PSR466891 | CIRCUIT BREAKER, MCB, 20A, MIN25kAIC RATING, 2P, 240V, TYPE B TRIPPING CURVE,THERMAL AND MAGNETIC TRIP | CIRCUIT BREAKER, MCB, 20A, MIN25kAIC RATING, 2P, 240V, TYPE B TRIPPING CURVE,THERMAL AND MAGNETIC TRIP | PC | 0 | 0 | CONSUMABLES | C | PD | 1650 | ERSA | OTHERS |  |  |  | EX |  |  |  | URL NOT FOUND | [25 empty] | CLEANSED | BREAKER | CIRCUIT | TYPE | MINIATURE | CURRENT RATING | 20 A | VOLTAGE RATING | 240 V | FRAME RATING |  | INTERRUPT RATING | 25 KA | NUMBER OF POLES | 2 | OVERALL SIZE |  | TRIP SETTING | B CURVE,THERMAL-MAGNETIC | TERMINAL TYPE |  | MOUNTING TYPE |  | HAZARD CLASS |  | CERTIFICATION/STANDARD |  | ADDITIONAL FEATURES EN |  | ADDITIONAL FEATURES ES |  | ADDITIONAL FEATURES FR | [31 empty] | Production Completed
STP_005-003 | Data Enrichment | MKV | MKV | OK | 2023-01-25 | 2023-01-31 |  | PSR032065 | 032065 | PSR032065 | CIRCUIT BREAKER, MCB, 40A, MIN15kAIC RATING, 3P, 240V, TYPE B TRIPPING CURVE,THERMAL AND MAGNETIC TRIP | CIRCUIT BREAKER, MCB, 40A, MIN15kAIC RATING, 3P, 240V, TYPE B TRIPPING CURVE,THERMAL AND MAGNETIC TRIP | PC | 0 | 0 | CONSUMABLES | C | PD | 1650 | ERSA | OTHERS |  |  |  | EX |  |  |  | URL NOT FOUND | [25 empty] | CLEANSED | BREAKER | CIRCUIT | TYPE | MINIATURE | CURRENT RATING | 40 A | VOLTAGE RATING | 240 V | FRAME RATING |  | INTERRUPT RATING | 15 KA | NUMBER OF POLES | 3 | OVERALL SIZE |  | TRIP SETTING | B CURVE,THERMAL-MAGNETIC | TERMINAL TYPE |  | MOUNTING TYPE |  | HAZARD CLASS |  | CERTIFICATION/STANDARD |  | ADDITIONAL FEATURES EN |  | ADDITIONAL FEATURES ES |  | ADDITIONAL FEATURES FR | [31 empty] | Production Completed
STP_005-003 | Data Enrichment | MKV | MKV | OK | 2023-01-25 | 2023-01-31 |  | PSR466886 | 466886 | PSR466886 | CIRCUIT BREAKER, MCB, 50A, MIN15kAIC RATING, 2P, 240V, TYPE B TRIPPING CURVE,THERMAL AND MAGNETIC TRIP | CIRCUIT BREAKER, MCB, 50A, MIN15kAIC RATING, 2P, 240V, TYPE B TRIPPING CURVE,THERMAL AND MAGNETIC TRIP | PC | 0 | 0 | CONSUMABLES | C | PD | 1650 | ERSA | OTHERS |  |  |  | EX |  |  |  | URL NOT FOUND | [25 empty] | CLEANSED | BREAKER | CIRCUIT | TYPE | MINIATURE | CURRENT RATING | 50 A | VOLTAGE RATING | 240 V | FRAME RATING |  | INTERRUPT RATING | 15 KA | NUMBER OF POLES | 2 | OVERALL SIZE |  | TRIP SETTING | B CURVE,THERMAL-MAGNETIC | TERMINAL TYPE |  | MOUNTING TYPE |  | HAZARD CLASS |  | CERTIFICATION/STANDARD |  | ADDITIONAL FEATURES EN |  | ADDITIONAL FEATURES ES |  | ADDITIONAL FEATURES FR | [31 empty] | Production Completed
STP_005-003 | Data Enrichment | MKV | MKV | OK | 2023-01-25 | 2023-01-31 |  | PSR028341 | 028341 | PSR028341 | CIRCUIT BREAKER, MCB, 60A, MIN15kAIC RATING, 2P, 240V, TYPE B TRIPPING CURVE,THERMAL AND MAGNETIC TRIP | CIRCUIT BREAKER, MCB, 60A, MIN15kAIC RATING, 2P, 240V, TYPE B TRIPPING CURVE,THERMAL AND MAGNETIC TRIP | PC | 0 | 0 | CONSUMABLES | C | PD | 1650 | ERSA | OTHERS |  |  |  | EX |  |  |  | URL NOT FOUND | [25 empty] | CLEANSED | BREAKER | CIRCUIT | TYPE | MINIATURE | CURRENT RATING | 60 A | VOLTAGE RATING | 240 V | FRAME RATING |  | INTERRUPT RATING | 15 KA | NUMBER OF POLES | 2 | OVERALL SIZE |  | TRIP SETTING | B CURVE,THERMAL-MAGNETIC | TERMINAL TYPE |  | MOUNTING TYPE |  | HAZARD CLASS |  | CERTIFICATION/STANDARD |  | ADDITIONAL FEATURES EN |  | ADDITIONAL FEATURES ES |  | ADDITIONAL FEATURES FR | [31 empty] | Production Completed
STP_005-003 | Data Enrichment | MKV | MKV | OK | 2023-01-25 | 2023-01-31 |  | PSR952475 | 952475 | PSR952475 | CIRCUIT BREAKER, MCB, 60A, MIN15kAIC RATING, 2P, 240V, TYPE B TRIPPING CURVE,THERMAL AND MAGNETIC TRIP | CIRCUIT BREAKER, MCB, 60A, MIN15kAIC RATING, 2P, 240V, TYPE B TRIPPING CURVE,THERMAL AND MAGNETIC TRIP | PC | 0 | 0 | CONSUMABLES | C | PD | 1600 | ERSA | OTHER |  |  |  | EX |  |  |  | URL NOT FOUND | [25 empty] | CLEANSED | BREAKER | CIRCUIT | TYPE | MINIATURE | CURRENT RATING | 60 A | VOLTAGE RATING | 240 V | FRAME RATING |  | INTERRUPT RATING | 15 KA | NUMBER OF POLES | 2 | OVERALL SIZE |  | TRIP SETTING | B CURVE,THERMAL-MAGNETIC | TERMINAL TYPE |  | MOUNTING TYPE |  | HAZARD CLASS |  | CERTIFICATION/STANDARD |  | ADDITIONAL FEATURES EN |  | ADDITIONAL FEATURES ES |  | ADDITIONAL FEATURES FR | [31 empty] | Production Completed
STP_005-003 | Data Enrichment | MKV | MKV | OK | 2023-01-25 | 2023-01-31 |  | PSR913466 | 913466 | PSR913466 | CIRCUIT BREAKER, MINI, SENTRON 5SY4 MCB, ORDER CODE: 5SY4206-7, 2P, 6 A, 10 KA, CURVE C, BRAND: SIEMENS | CIRCUIT BREAKER, MINI, SENTRON 5SY4 MCB, ORDER CODE: 5SY4206-7, 2P, 6 A, 10 KA, CURVE C, BRAND: SIEMENS | PC | 0 | 0 | CONSUMABLES | B | PD | 1650 | ERSA | OTHERS | ORDER CODE: 5SY4206-7 | 0003000032 | SIEMENS | EX |  |  |  | https://mall.industry.siemens.com/mall/en/ww/Catalog/Product/?mlfb=5SY4206-7 | https://mall.industry.siemens.com/mall/en/ww/Catalog/DatasheetDownload?downloadUrl=teddatasheet%2F%3Fformat%3DPDF%26caller%3DMall%26mlfbs%3D5SY4206-7%26language%3Den | SIEMENS | [7 empty] | SIEMENS | 5SY4206-7 | [14 empty] | ENRICHED | BREAKER | CIRCUIT | TYPE | MINIATURE | CURRENT RATING | 6 A | VOLTAGE RATING | 440 VAC | FRAME RATING |  | INTERRUPT RATING | 10 KA | NUMBER OF POLES | 2 | OVERALL SIZE | WD 36 X HT 90 X DP 76 MM | TRIP SETTING | C CURVE | TERMINAL TYPE | SCREW | MOUNTING TYPE |  | HAZARD CLASS |  | CERTIFICATION/STANDARD | CCC,UR,VDE,EAC,RCM,UKCA,CE | ADDITIONAL FEATURES EN | SERIES:SENTRON 5SY4 MCB | ADDITIONAL FEATURES ES |  | ADDITIONAL FEATURES FR | [31 empty] | Production Completed
STP_005-003 | Data Enrichment | MKV | MKV | OK | 2023-01-25 | 2023-01-31 |  | PSR053890 | 053890 | PSR053890 | CIRCUIT BREAKER, MINIATURE, 2P, PRODUCT TYPE: M202-40A, BRAND: ABB OR EQUIVALENT | CIRCUIT BREAKER, MINIATURE, 2P, PRODUCT TYPE: M202-40A, BRAND: ABB OR EQUIVALENT | PC | 0 | 0 | CONSUMABLES | C | PD | 1600 | ERSA | OTHERS | PRODUCT TYPE: M202-40A | 0003000014 | ABB | EX |  |  |  | https://new.abb.com/products/2CDA282799R0401/m202-40a |  | ABB | [7 empty] | ABB | M202-40A | [14 empty] | ENRICHED | BREAKER | CIRCUIT | TYPE | MINIATURE | CURRENT RATING | 40 A | VOLTAGE RATING | 230 VAC | FRAME RATING |  | INTERRUPT RATING | 12.5 KA | NUMBER OF POLES | 2 | OVERALL SIZE | WD 35 X HT 88 X DP 69 MM | TRIP SETTING |  | TERMINAL TYPE | SCREW | MOUNTING TYPE | DIN RAIL | HAZARD CLASS |  | CERTIFICATION/STANDARD | EN,IEC | ADDITIONAL FEATURES EN |  | ADDITIONAL FEATURES ES |  | ADDITIONAL FEATURES FR | [31 empty] | Production Completed
STP_005-003 | Data Enrichment | MKV | MKV | OK | 2023-01-25 | 2023-01-31 |  | PSR945081 | 945081 | PSR945081 | CIRCUIT BREAKER, MINIATURE, 2P, PRODUCT TYPE: S202-C16, BRAND: ABB OR EQUIVALENT | CIRCUIT BREAKER, MINIATURE, 2P, PRODUCT TYPE: S202-C16, BRAND: ABB OR EQUIVALENT | PC | 0 | 0 | CONSUMABLES | C | PD | 1650 | ERSA | OTHERS | PRODUCT TYPE: S202-C16 | 0003000014 | ABB | EX |  |  |  | https://new.abb.com/products/2CDS252001R0164/s202-c16 |  | ABB | [7 empty] | ABB | S202-C16 | [14 empty] | ENRICHED | BREAKER | CIRCUIT | TYPE | MINIATURE | CURRENT RATING | 16 A | VOLTAGE RATING | 400 VAC | FRAME RATING |  | INTERRUPT RATING | 6 KA | NUMBER OF POLES | 2 | OVERALL SIZE | WD 35 X HT 88 X DP 69 MM | TRIP SETTING | C CURVE | TERMINAL TYPE | SCREW | MOUNTING TYPE | DIN RAIL | HAZARD CLASS |  | CERTIFICATION/STANDARD | EN,IEC,UL | ADDITIONAL FEATURES EN |  | ADDITIONAL FEATURES ES |  | ADDITIONAL FEATURES FR | [31 empty] | Production Completed
STP_005-003 | Data Enrichment | MKV | MKV | OK | 2023-01-25 | 2023-01-31 |  | PSR945082 | 945082 | PSR945082 | CIRCUIT BREAKER, MINIATURE, 2P, PRODUCT TYPE: S202-C20, BRAND: ABB OR EQUIVALENT | CIRCUIT BREAKER, MINIATURE, 2P, PRODUCT TYPE: S202-C20, BRAND: ABB OR EQUIVALENT | PC | 0 | 0 | CONSUMABLES | C | PD | 1650 | ERSA | OTHERS | PRODUCT TYPE: S202-C20 | 0003000014 | ABB | EX |  |  |  | https://new.abb.com/products/2CDS252001R0204/s202-c20 |  | ABB | [7 empty] | ABB | S202-C20 | [14 empty] | ENRICHED | BREAKER | CIRCUIT | TYPE | MINIATURE | CURRENT RATING | 20 A | VOLTAGE RATING | 400 VAC | FRAME RATING |  | INTERRUPT RATING | 6 KA | NUMBER OF POLES | 2 | OVERALL SIZE | WD 35 X HT 88 X DP 69 MM | TRIP SETTING | C CURVE | TERMINAL TYPE | SCREW | MOUNTING TYPE | DIN RAIL | HAZARD CLASS |  | CERTIFICATION/STANDARD | EN,IEC,UL | ADDITIONAL FEATURES EN |  | ADDITIONAL FEATURES ES |  | ADDITIONAL FEATURES FR | [31 empty] | Production Completed
STP_005-003 | Data Enrichment | MKV | MKV | OK | 2023-01-25 | 2023-01-31 |  | PSR945084 | 945084 | PSR945084 | CIRCUIT BREAKER, MINIATURE, 2P, PRODUCT TYPE: S202-C32, BRAND: ABB OR EQUIVALENT | CIRCUIT BREAKER, MINIATURE, 2P, PRODUCT TYPE: S202-C32, BRAND: ABB OR EQUIVALENT | PC | 0 | 0 | CONSUMABLES | C | PD | 1650 | ERSA | OTHERS | PRODUCT TYPE: S202-C32 | 0003000014 | ABB | EX |  |  |  | https://new.abb.com/products/2CDS252001R0324/s202-c32 |  | ABB | [7 empty] | ABB | S202-C32 | [14 empty] | ENRICHED | BREAKER | CIRCUIT | TYPE | MINIATURE | CURRENT RATING | 32 A | VOLTAGE RATING | 400 VAC | FRAME RATING |  | INTERRUPT RATING | 6 KA | NUMBER OF POLES | 2 | OVERALL SIZE | WD 35 X HT 88 X DP 69 MM | TRIP SETTING | C CURVE | TERMINAL TYPE | SCREW | MOUNTING TYPE | DIN RAIL | HAZARD CLASS |  | CERTIFICATION/STANDARD | EN,IEC,UL | ADDITIONAL FEATURES EN |  | ADDITIONAL FEATURES ES |  | ADDITIONAL FEATURES FR | [31 empty] | Production Completed
STP_005-003 | Data Enrichment | MKV | MKV | OK | 2023-01-25 | 2023-01-31 |  | PSR945083 | 945083 | PSR945083 | CIRCUIT BREAKER, MINIATURE, 2P, PRODUCT TYPE: S202-C40, BRAND: ABB OR EQUIVALENT | CIRCUIT BREAKER, MINIATURE, 2P, PRODUCT TYPE: S202-C40, BRAND: ABB OR EQUIVALENT | PC | 0 | 0 | CONSUMABLES | C | PD | 1650 | ERSA | OTHERS | PRODUCT TYPE: S202-C40 | 0003000014 | ABB | EX |  |  |  | https://new.abb.com/products/2CDS252001R0404/s202-c40 |  | ABB | [7 empty] | ABB | S202-C40 | [14 empty] | ENRICHED | BREAKER | CIRCUIT | TYPE | MINIATURE | CURRENT RATING | 40 A | VOLTAGE RATING | 400 VAC | FRAME RATING |  | INTERRUPT RATING | 6 KA | NUMBER OF POLES | 2 | OVERALL SIZE | WD 35 X HT 88 X DP 69 MM | TRIP SETTING | C CURVE | TERMINAL TYPE | SCREW | MOUNTING TYPE | DIN RAIL | HAZARD CLASS |  | CERTIFICATION/STANDARD | EN,IEC,UL | ADDITIONAL FEATURES EN |  | ADDITIONAL FEATURES ES |  | ADDITIONAL FEATURES FR | [31 empty] | Production Completed
STP_005-003 | Data Enrichment | MKV | MKV | OK | 2023-01-25 | 2023-01-31 |  | PSR053891 | 053891 | PSR053891 | CIRCUIT BREAKER, MINIATURE, 3P, PRODUCT TYPE: M203-10A, BRAND: ABB OR EQUIVALENT | CIRCUIT BREAKER, MINIATURE, 3P, PRODUCT TYPE: M203-10A, BRAND: ABB OR EQUIVALENT | PC | 0 | 0 | CONSUMABLES | C | PD | 1600 | ERSA | OTHERS | PRODUCT TYPE: M203-10A | 0003000014 | ABB | EX |  |  |  | https://new.abb.com/products/2CDA283799R0101/m203-10a |  | ABB | [7 empty] | ABB | M203-10A | [14 empty] | ENRICHED | BREAKER | CIRCUIT | TYPE | MINIATURE | CURRENT RATING | 10 A | VOLTAGE RATING | 400 VAC | FRAME RATING |  | INTERRUPT RATING | 12.5 KA | NUMBER OF POLES | 3 | OVERALL SIZE | WD 52.5 X HT 88 X DP 69 MM | TRIP SETTING |  | TERMINAL TYPE | SCREW | MOUNTING TYPE | DIN RAIL | HAZARD CLASS |  | CERTIFICATION/STANDARD | EN,IEC | ADDITIONAL FEATURES EN |  | ADDITIONAL FEATURES ES |  | ADDITIONAL FEATURES FR | [31 empty] | Production Completed
STP_005-003 | Data Enrichment | MKV | MKV | OK | 2023-01-25 | 2023-01-31 |  | PSR053892 | 053892 | PSR053892 | CIRCUIT BREAKER, MINIATURE, 3P, PRODUCT TYPE: M203-16A, BRAND: ABB OR EQUIVALENT | CIRCUIT BREAKER, MINIATURE, 3P, PRODUCT TYPE: M203-16A, BRAND: ABB OR EQUIVALENT | PC | 0 | 0 | CONSUMABLES | C | PD | 1650 | ERSA | OTHERS | PRODUCT TYPE: M203-16A | 0003000014 | ABB | EX |  |  |  | https://new.abb.com/products/2CDA283799R0161/m203-16a |  | ABB | [7 empty] | ABB | M203-16A | [14 empty] | ENRICHED | BREAKER | CIRCUIT | TYPE | MINIATURE | CURRENT RATING | 16 A | VOLTAGE RATING | 400 VAC | FRAME RATING |  | INTERRUPT RATING | 12.5 KA | NUMBER OF POLES | 3 | OVERALL SIZE | WD 52.5 X HT 88 X DP 69 MM | TRIP SETTING |  | TERMINAL TYPE | SCREW | MOUNTING TYPE | DIN RAIL | HAZARD CLASS |  | CERTIFICATION/STANDARD | EN,IEC | ADDITIONAL FEATURES EN |  | ADDITIONAL FEATURES ES |  | ADDITIONAL FEATURES FR | [31 empty] | Production Completed
STP_005-003 | Data Enrichment | MKV | MKV | OK | 2023-01-25 | 2023-01-31 |  | PSR945080 | 945080 | PSR945080 | CIRCUIT BREAKER, MINIATURE, 3P, PRODUCT TYPE: S203-C32, BRAND: ABB OR EQUIVALENT | CIRCUIT BREAKER, MINIATURE, 3P, PRODUCT TYPE: S203-C32, BRAND: ABB OR EQUIVALENT | PC | 0 | 0 | CONSUMABLES | C | PD | 1650 | ERSA | OTHERS | PRODUCT TYPE: S203-C32 | 0003000014 | ABB | EX |  |  |  | https://new.abb.com/products/2CDS253001R0324/s203-c32 |  | ABB | [7 empty] | ABB | S203-C32 | [14 empty] | ENRICHED | BREAKER | CIRCUIT | TYPE | MINIATURE | CURRENT RATING | 32 A | VOLTAGE RATING | 440 VAC | FRAME RATING |  | INTERRUPT RATING | 10 KA | NUMBER OF POLES | 3 | OVERALL SIZE | WD 52.5 X HT 88 X DP 69 MM | TRIP SETTING | C CURVE | TERMINAL TYPE | SCREW | MOUNTING TYPE | DIN RAIL | HAZARD CLASS |  | CERTIFICATION/STANDARD | EN,IEC,UL | ADDITIONAL FEATURES EN |  | ADDITIONAL FEATURES ES |  | ADDITIONAL FEATURES FR | [31 empty] | Production Completed
STP_005-003 | Data Enrichment | MKV | MKV | OK | 2023-01-25 | 2023-01-31 |  | PSR952032 | 952032 | PSR952032 | CIRCUIT BREAKER, MINIATURE, 6A, 2 POLE, TYPE C, 6KA, DIN RAIL MOUNT, 230~400V, 61.5 mm X 80 mm, P/N FAZ6-C6/2, BRAND: MOELLER ELECTRIC | CIRCUIT BREAKER, MINIATURE, 6A, 2 POLE, TYPE C, 6KA, DIN RAIL MOUNT, 230~400V, 61.5 mm X 80 mm, P/N FAZ6-C6/2, BRAND: MOELLER ELECTRIC | PC | 0 | 0 | CRITICAL | C | PD | 1650 | ERSA | OTHERS |  |  |  | EX |  |  |  | https://www.electricautomationnetwork.com/en/eaton-moeller/faz6-c6-2-over-current-switch-6a-2-p-type-c-characteristic-6-ka-eaton-moeller-faz6-c6-2-239100 | https://www.electricautomationnetwork.com/PDF/PIM/ETN/EN_239100.pdf | [8 empty] | MOELLER ELECTRIC | FAZ6-C6/2 | [14 empty] | CLEANSED | BREAKER | CIRCUIT | TYPE | MINIATURE | CURRENT RATING | 6 A | VOLTAGE RATING | 230-400 V | FRAME RATING |  | INTERRUPT RATING | 6 KA | NUMBER OF POLES | 2 | OVERALL SIZE | 61.5 X 80 MM | TRIP SETTING | C CURVE | TERMINAL TYPE |  | MOUNTING TYPE | DIN RAIL | HAZARD CLASS |  | CERTIFICATION/STANDARD |  | ADDITIONAL FEATURES EN |  | ADDITIONAL FEATURES ES |  | ADDITIONAL FEATURES FR | [31 empty] | Production Completed
STP_005-003 | Data Enrichment | MKV | MKV | OK | 2023-01-25 | 2023-01-31 |  | PSR053383 | 053383 | PSR053383 | CIRCUIT BREAKER, MINIATURE, EA9AN 2P C10A, S/N A230300003, DRAWING NO.: HS131122A01-E/10; FOR DHI 40 TON / 42 METERS GANTRY CRANE, MFR: SCHNEIDER | CIRCUIT BREAKER, MINIATURE, EA9AN 2P C10A, S/N A230300003, DRAWING NO.: HS131122A01-E/10; FOR DHI 40 TON / 42 METERS GANTRY CRANE, MFR: SCHNEIDER | PC | 2 | 3 | CRITICAL | B | V1 | 1650 | ERSA | OTHERS | EA9AN 2P C10A | 0003000344 | SCHNEIDER INC | HB |  |  | GENERAL EXPORTATION (H.K.) CO., LTD. | http://www.chazuo.com.cn/Product/p-902502.html |  | SCHNEIDER INC | EA9AN2PC10A | [6 empty] | GENERAL EXPORTATION (H.K.) CO., LTD. | [5 empty] | DHI 40 TON/42 M GANTRY CRANE |  |  | HS131122A01-E/10 |  | A230300003 |  |  |  |  | ENRICHED | BREAKER | CIRCUIT | TYPE | MINIATURE | CURRENT RATING | 10 A | VOLTAGE RATING | 220-250 V | FRAME RATING |  | INTERRUPT RATING | 6 KA | NUMBER OF POLES | 2 | OVERALL SIZE |  | TRIP SETTING | C CURVE | TERMINAL TYPE |  | MOUNTING TYPE |  | HAZARD CLASS |  | CERTIFICATION/STANDARD | CCC,IEC60898,GB14048.2GB10963-2004,GB14048.2 | ADDITIONAL FEATURES EN |  | ADDITIONAL FEATURES ES |  | ADDITIONAL FEATURES FR | [31 empty] | Production Completed
STP_005-003 | Data Enrichment | MKV | MKV | OK | 2023-01-25 | 2023-01-31 |  | PSR044729 | 044729 | PSR044729 | CIRCUIT BREAKER, MINIATURE, EA9AN 2P C16A, S/N A230300003, DRAWING NO.: HS131122A01-E/10; FOR DHI 40 TON / 42 METERS GANTRY CRANE, MFR: SCHNEIDER | CIRCUIT BREAKER, MINIATURE, EA9AN 2P C16A, S/N A230300003, DRAWING NO.: HS131122A01-E/10; FOR DHI 40 TON / 42 METERS GANTRY CRANE, MFR: SCHNEIDER | PC | 2 | 4 | CRITICAL | B | V1 | 1650 | ERSA | OTHERS | EA9AN 2P C16A | 0003000344 | SCHNEIDER INC | HB |  |  | GENERAL EXPORTATION (H.K.) CO., LTD. | https://i-item.jd.com/10037485075229.html | https://spcloudmall.com/products/schneider-breaker-ea9an2pc16a-179 | SCHNEIDER INC | EA9AN2PC16A | [6 empty] | GENERAL EXPORTATION (H.K.) CO., LTD. | [5 empty] | DHI 40 TON/42 M GANTRY CRANE |  |  | HS131122A01-E/10 |  | A230300003 |  |  |  |  | CLEANSED | BREAKER | CIRCUIT | TYPE | MINIATURE | CURRENT RATING | 16 A | VOLTAGE RATING |  | FRAME RATING |  | INTERRUPT RATING |  | NUMBER OF POLES | 2 | OVERALL SIZE |  | TRIP SETTING | C CURVE | TERMINAL TYPE |  | MOUNTING TYPE |  | HAZARD CLASS |  | CERTIFICATION/STANDARD |  | ADDITIONAL FEATURES EN |  | ADDITIONAL FEATURES ES |  | ADDITIONAL FEATURES FR | [31 empty] | Production Completed
STP_005-003 | Data Enrichment | MKV | MKV | OK | 2023-01-25 | 2023-01-31 |  | PSR937109 | 937109 | PSR937109 | CIRCUIT BREAKER, MINIATURE, EA9AN 2P C20A, S/N A230300003, DRAWING NO.: HS131122A01-E/10; FOR DHI 40 TON / 42 METERS GANTRY CRANE, MFR: SCHNEIDER | CIRCUIT BREAKER, MINIATURE, EA9AN 2P C20A, S/N A230300003, DRAWING NO.: HS131122A01-E/10; FOR DHI 40 TON / 42 METERS GANTRY CRANE, MFR: SCHNEIDER | PC | 1 | 2 | CRITICAL | B | V1 | 1650 | ERSA | OTHERS | EA9AN 2P C20A | 0003000344 | SCHNEIDER INC | HB |  |  | GENERAL EXPORTATION (H.K.) CO., LTD. | http://www.chazuo.com.cn/Product/p-902506.html |  | SCHNEIDER INC | EA9AN2PC20A | [6 empty] | GENERAL EXPORTATION (H.K.) CO., LTD. | [5 empty] | DHI 40 TON/42 M GANTRY CRANE |  |  | HS131122A01-E/10 |  | A230300003 |  |  |  |  | ENRICHED | BREAKER | CIRCUIT | TYPE | MINIATURE | CURRENT RATING | 20 A | VOLTAGE RATING | 220-250 V | FRAME RATING |  | INTERRUPT RATING | 6 KA | NUMBER OF POLES | 2 | OVERALL SIZE |  | TRIP SETTING | C CURVE | TERMINAL TYPE |  | MOUNTING TYPE |  | HAZARD CLASS |  | CERTIFICATION/STANDARD | CCC,IEC60898,GB14048.2GB10963-2004,GB14048.2 | ADDITIONAL FEATURES EN |  | ADDITIONAL FEATURES ES |  | ADDITIONAL FEATURES FR | [31 empty] | Production Completed
STP_005-003 | Data Enrichment | MKV | MKV | OK | 2023-01-25 | 2023-01-31 |  | PSR029919 | 029919 | PSR029919 | CIRCUIT BREAKER, MINIATURE, EA9AN 2P C6A, S/N A230300003, DRAWING NO.: HS131122A01-E/10; FOR DHI 40 TON / 42 METERS GANTRY CRANE, MFR: SCHNEIDER | CIRCUIT BREAKER, MINIATURE, EA9AN 2P C6A, S/N A230300003, DRAWING NO.: HS131122A01-E/10; FOR DHI 40 TON / 42 METERS GANTRY CRANE, MFR: SCHNEIDER | PC | 2 | 4 | CRITICAL | B | V1 | 1650 | ERSA | OTHERS | EA9AN 2P C6A | 0003000344 | SCHNEIDER INC | HB |  |  | GENERAL EXPORTATION (H.K.) CO., LTD. | https://spcloudmall.com/products/schneider-breaker-ea9an2pc6a-180 |  | SCHNEIDER INC | EA9AN2PC6A | [6 empty] | GENERAL EXPORTATION (H.K.) CO., LTD. | [5 empty] | DHI 40 TON/42 M GANTRY CRANE |  |  | HS131122A01-E/10 |  | A230300003 |  |  |  |  | CLEANSED | BREAKER | CIRCUIT | TYPE | MINIATURE | CURRENT RATING | 6 A | VOLTAGE RATING |  | FRAME RATING |  | INTERRUPT RATING |  | NUMBER OF POLES | 2 | OVERALL SIZE |  | TRIP SETTING | C CURVE | TERMINAL TYPE |  | MOUNTING TYPE |  | HAZARD CLASS |  | CERTIFICATION/STANDARD |  | ADDITIONAL FEATURES EN |  | ADDITIONAL FEATURES ES |  | ADDITIONAL FEATURES FR | [31 empty] | Production Completed
STP_005-003 | Data Enrichment | MKV | MKV | OK | 2023-01-25 | 2023-01-31 |  | PSR422079 | 422079 | PSR422079 | CIRCUIT BREAKER, MINIATURE, EA9AN 2P D10A, S/N A230300003, DRAWING NO.: HS131122A01-E/10; FOR DHI 40 TON / 42 METERS GANTRY CRANE, MFR: SCHNEIDER | CIRCUIT BREAKER, MINIATURE, EA9AN 2P D10A, S/N A230300003, DRAWING NO.: HS131122A01-E/10; FOR DHI 40 TON / 42 METERS GANTRY CRANE, MFR: SCHNEIDER | PC | 1 | 2 | CRITICAL | B | V1 | 1650 | ERSA | OTHERS | EA9AN 2P D10A | 0003000344 | SCHNEIDER INC | HB |  |  | GENERAL EXPORTATION (H.K.) CO., LTD. | https://www.sg560.com/sells/c2154/lfh793774804_53683085.html |  | SCHNEIDER INC | EA9AN2PD10A | [6 empty] | GENERAL EXPORTATION (H.K.) CO., LTD. | [5 empty] | DHI 40 TON/42 M GANTRY CRANE |  |  | HS131122A01-E/10 |  | A230300003 |  |  |  |  | CLEANSED | BREAKER | CIRCUIT | TYPE | MINIATURE | CURRENT RATING | 10 A | VOLTAGE RATING |  | FRAME RATING |  | INTERRUPT RATING |  | NUMBER OF POLES | 2 | OVERALL SIZE |  | TRIP SETTING | D CURVE | TERMINAL TYPE |  | MOUNTING TYPE |  | HAZARD CLASS |  | CERTIFICATION/STANDARD |  | ADDITIONAL FEATURES EN |  | ADDITIONAL FEATURES ES |  | ADDITIONAL FEATURES FR | [31 empty] | Production Completed
STP_005-003 | Data Enrichment | MKV | MKV | OK | 2023-01-25 | 2023-01-31 | URL FOR REFERENCE,BASED ON SERIES | PSR017313 | 017313 | PSR017313 | CIRCUIT BREAKER, MINIATURE, EA9AN 2P D25A, S/N A230300003, DRAWING NO.: HS131122A01-E/10; FOR DHI 40 TON / 42 METERS GANTRY CRANE, MFR: SCHNEIDER | CIRCUIT BREAKER, MINIATURE, EA9AN 2P D25A, S/N A230300003, DRAWING NO.: HS131122A01-E/10; FOR DHI 40 TON / 42 METERS GANTRY CRANE, MFR: SCHNEIDER | PC | 1 | 2 | CRITICAL | B | V1 | 1650 | ERSA | OTHERS | EA9AN 2P D25A | 0003000344 | SCHNEIDER INC | HB |  |  | GENERAL EXPORTATION (H.K.) CO., LTD. | https://inosaki.com/product/easy9-ea9an-miniature-circuit-breaker-schneider-circuit-breaker/ |  | SCHNEIDER INC | EA9AN2PD25A | [6 empty] | GENERAL EXPORTATION (H.K.) CO., LTD. | [5 empty] | DHI 40 TON/42 M GANTRY CRANE |  |  | HS131122A01-E/10 |  | A230300003 |  |  |  |  | CLEANSED | BREAKER | CIRCUIT | TYPE | MINIATURE | CURRENT RATING | 25 A | VOLTAGE RATING |  | FRAME RATING |  | INTERRUPT RATING |  | NUMBER OF POLES | 2 | OVERALL SIZE |  | TRIP SETTING | D CURVE | TERMINAL TYPE |  | MOUNTING TYPE |  | HAZARD CLASS |  | CERTIFICATION/STANDARD |  | ADDITIONAL FEATURES EN |  | ADDITIONAL FEATURES ES |  | ADDITIONAL FEATURES FR | [31 empty] | Production Completed
STP_005-003 | Data Enrichment | MKV | MKV | OK | 2023-01-25 | 2023-01-31 |  | PSR048641 | 048641 | PSR048641 | CIRCUIT, PRINTED, METER COMBINATION, P/N | CIRCUIT, PRINTED, METER COMBINATION, P/N 230C2-42221, ELECTRICAL SYSTEM; FOR TCM FORKLIFT MODEL FD60Z8 | PC | 0 | 0 |  | A | PD | 6175 | ERSA | OTHERS | N/A | N/A | N/A | EX |  |  |  | https://www.liftpartswarehouse.com/product-p/tc230c2-42221.htm |  |  | 230C2-42221 | [12 empty] | FORKLIFT | FD60Z8 | TCM | [7 empty] | CLEANSED | BOARD | PRINTED CIRCUIT | TYPE | METER COMBINATION | LAYER COUNT |  | PLATING FINISH |  | MATERIAL |  | THICKNESS |  | SOLDER MASK COLOUR |  | MIN HOLE SIZE |  | ELECTRICAL RATING |  | SIZE |  | HAZARD CLASS |  | CERTIFICATION/STANDARD |  | ADDITIONAL FEATURES EN | ELECTRICAL SYSTEM | ADDITIONAL FEATURES ES |  | ADDITIONAL FEATURES FR | [33 empty] | Production Completed
STP_005-003 | Data Enrichment | MKV | MKV | OK | 2023-01-25 | 2023-01-31 |  | PSR458919 | 458919 | PSR458919 | CLAMP,HOLD DOWN,42MMWX66MML,PLASTIC | CLAMP,HOLD DOWN,42MMWX66MML,PLASTIC | PC | 0 | 0 |  | C | PD | 2220 | ERSA | OTHERS | N/A | N/A | N/A | EX |  |  |  | URL NOT FOUND | [25 empty] | CLEANSED | CLAMP | No Modifier | TYPE | HOLD DOWN | CAPACITY |  | SIZE | WD 42 X LG 66 MM | MATERIAL | PLASTIC | CLAMPING PRESSURE |  | HAZARD CLASS |  | CERTIFICATION/STANDARD |  | ADDITIONAL FEATURES EN |  | ADDITIONAL FEATURES ES |  | ADDITIONAL FEATURES FR | [41 empty] | Production Completed
STP_005-003 | Data Enrichment | MKV | MKV | OK | 2023-01-25 | 2023-01-31 |  | PSR461876 | 461876 | PSR461876 | CLAMP,INSULATOR,BRONZE | CLAMP,INSULATOR,BRONZE | PC | 0 | 0 |  | C | PD | 2220 | ERSA | OTHERS | N/A | N/A | N/A | EX |  |  |  | URL NOT FOUND | [25 empty] | CLEANSED | CLAMP | No Modifier | TYPE | INSULATOR | CAPACITY |  | SIZE |  | MATERIAL | BRONZE | CLAMPING PRESSURE |  | HAZARD CLASS |  | CERTIFICATION/STANDARD |  | ADDITIONAL FEATURES EN |  | ADDITIONAL FEATURES ES |  | ADDITIONAL FEATURES FR | [41 empty] | Production Completed
STP_005-003 | Data Enrichment | MKV | MKV | OK | 2023-01-25 | 2023-01-31 |  | PSR038520 | 038520 | PSR038520 | CLAMP,STRUT CHANNEL-MOUNT,DC-25/DG-22,W/BOLT,NEGUROSU | CLAMP,STRUT CHANNEL-MOUNT,DC-25/DG-22,W/BOLT,NEGUROSU | PR | 0 | 0 | CONSUMABLES | C | PD | 2220 | ERSA | OTHERS |  |  |  | EX |  |  |  | URL NOT FOUND |  | NEGUROSU | DC-25/DG-22 | [22 empty] | CLEANSED | CLAMP | No Modifier | TYPE |  | CAPACITY |  | SIZE |  | MATERIAL |  | CLAMPING PRESSURE |  | HAZARD CLASS |  | CERTIFICATION/STANDARD |  | ADDITIONAL FEATURES EN | MOUNTING TYPE:STRUT CHANNEL | ADDITIONAL FEATURES ES |  | ADDITIONAL FEATURES FR | [41 empty] | Production Completed
STP_005-003 | Data Enrichment | MKV | MKV | OK | 2023-01-25 | 2023-01-31 |  | PSR654855 | 654855 | PSR654855 | CLAMP,TERMINAL AND CONTACT SET,ELECTRICA | CLAMP,TERMINAL AND CONTACT SET,ELECTRICASSAY FURNACE | PC | 0 | 0 |  | C | PD | 2220 | ERSA | OTHERS | N/A | N/A | N/A | EX |  |  |  | URL NOT FOUND | [15 empty] | ELECTRIC ASSAY FURNACE | [9 empty] | CLEANSED | CLAMP | No Modifier | TYPE | TERMINAL AND CONTACT | CAPACITY |  | SIZE |  | MATERIAL |  | CLAMPING PRESSURE |  | HAZARD CLASS |  | CERTIFICATION/STANDARD |  | ADDITIONAL FEATURES EN | SET | ADDITIONAL FEATURES ES |  | ADDITIONAL FEATURES FR | [41 empty] | Production Completed
STP_005-003 | Data Enrichment | MKV | MKV | OK | 2023-01-25 | 2023-01-31 |  | PSR242046 | 242046 | PSR242046 | CLAMP,UMBILICAL CORD,STERILE | CLAMP,UMBILICAL CORD,STERILE | PC | 0 | 0 | CONSUMABLES | C | PD | 4040 | ERSA | OTHERS |  |  |  | EX |  |  | PROGRESSIVE MEDICAL CORPORATION | URL NOT FOUND | [9 empty] | PROGRESSIVE MEDICAL CORPORATION | [15 empty] | CLEANSED | CLAMP | No Modifier | TYPE | UMBILICAL CORD,STERILE | CAPACITY |  | SIZE |  | MATERIAL |  | CLAMPING PRESSURE |  | HAZARD CLASS |  | CERTIFICATION/STANDARD |  | ADDITIONAL FEATURES EN |  | ADDITIONAL FEATURES ES |  | ADDITIONAL FEATURES FR | [41 empty] | Production Completed
STP_005-003 | Data Enrichment | MKV | MKV | OK | 2023-01-25 | 2023-01-31 |  | PSR939296 | 939296 | PSR939296 | CLAMPS, STRAIGHT, ELEMENT, PAIR, W/BOLT, TARIFF 'B',CODE 7326.19.0000, P/N: C81104002, MAKER: DFC CERAMICS | CLAMPS, STRAIGHT, ELEMENT, PAIR, W/BOLT, TARIFF 'B',CODE 7326.19.0000, P/N: C81104002, MAKER: DFC CERAMICS | PR | 0 | 0 | CONSUMABLES | C | PD | 2220 | ERSA | OTHERS |  |  |  | EX | DFC CERAMICS, LLC | P/N: C81104002 | DFC CERAMICS, LLC | https://dfcceramics.com/index.php?id_product=235&controller=product |  | DFC CERAMICS | C81104002 |  | 7326.19.0000 |  |  |  |  | DFC CERAMICS, LLC | [15 empty] | CLEANSED | CLAMP | No Modifier | TYPE | STRAIGHT ELEMENT PAIR | CAPACITY |  | SIZE |  | MATERIAL |  | CLAMPING PRESSURE |  | HAZARD CLASS |  | CERTIFICATION/STANDARD |  | ADDITIONAL FEATURES EN | W/BOLT,TARIFF B | ADDITIONAL FEATURES ES |  | ADDITIONAL FEATURES FR | [41 empty] | Production Completed