## Sheet1
Project Code | Activities | Production User | CA Code | Production Comments | Start Date | End Date | Remarks | Griha ID | SN | PASAR MATERIAL NUMBER | SHORT DESCRIPTION | LONG DESCRIPTION | UM | MIN QTY | MAX QTY | INVENTORY TYPE | BI CODE | MRP TYPE | MATERIAL GROUP | MATERIAL TYPE | SAP INVENTORY TYPE | SAP PN | SAP MFG NUMBER | SAP MFG NAME | LOT SIZE | PASAR MFG NAME | PASAR PN | SUPPLIER (source list) | Reference URL | Reference URL 1 | Manufacturer Name | Manufacturer Part Number | Alternate Manufacturer | Alternate Manufacturer Part Number | Alternate Manufacturer 1 | Alternate Manufacturer Part Number 1 | Alternate Manufacturer 2 | Alternate Manufacturer Part Number 2 | Supplier Name | Supplier Part Number | Supplier Name 1 | Supplier Part Number 1 | Supplier Name 2 | Supplier Part Number 2 | Equipment Name | Equipment Model | Equipment Manufacturer | Drawing Number | Drawing Version | Serial Number | Item Number | Machine Number | ART / Article Number | MFG Number | Enriched/Cleansed | Noun | Modifier | Attribute Name 1 | Attribute Value 1 | Attribute Name 2 | Attribute Value 2 | Attribute Name 3 | Attribute Value 3 | Attribute Name 4 | Attribute Value 4 | Attribute Name 5 | Attribute Value 5 | Attribute Name 6 | Attribute Value 6 | Attribute Name 7 | Attribute Value 7 | Attribute Name 8 | Attribute Value 8 | Attribute Name 9 | Attribute Value 9 | Attribute Name 10 | Attribute Value 10 | Attribute Name 11 | Attribute Value 11 | Attribute Name 12 | Attribute Value 12 | Attribute Name 13 | Attribute Value 13 | Attribute Name 14 | Attribute Value 14 | Attribute Name 15 | Attribute Value 15 | Attribute Name 16 | Attribute Value 16 | Attribute Name 17 | Attribute Value 17 | Attribute Name 18 | Attribute Value 18 | Attribute Name 19 | Attribute Value 19 | Attribute Name 20 | Attribute Value 20 | Attribute Name 21 | Attribute Value 21 | Attribute Name 22 | Attribute Value 22 | Attribute Name 23 | Attribute Value 23 | Attribute Name 24 | Attribute Value 24 | Attribute Name 25 | Attribute Value 25 | Attribute Name 26 | Attribute Value 26 | Attribute Name 27 | Attribute Value 27 | Attribute Name 28 | Attribute Value 28 | Attribute Name 29 | Attribute Value 29 | Attribute Name 30 | Attribute Value 30 | Status
STP_005-003 | Data Enrichment | NGB | NGB | ok | 2023-01-25 | 2023-01-31 |  | PSR950698 | 950698 | PSR950698 | HOSE ASSEMBLY, COMPRESSOR TO CONDENSER, 13/32", P/N: 6000046122, AIR CONDITIONING SYSTEM, FOR STREET SWEEPER, MODEL DULEVO 6000 WITH ENGINE MODEL FPT (IVECO) F4HE9484A MFR: DULEVO INTERNATIONAL | HOSE ASSEMBLY, COMPRESSOR TO CONDENSER, 13/32", P/N: 6000046122, AIR CONDITIONING SYSTEM, FOR STREET SWEEPER, MODEL DULEVO 6000 WITH ENGINE MODEL FPT (IVECO) F4HE9484A MFR: DULEVO INTERNATIONAL | AY | 0 | 0 | CRITICAL | B | PD | 5955 | ERSA | OTHERS |  |  |  | EX | DULEVO | P/N: 6000046122 |  | URL Not Found |  | DULEVO INTERNATIONAL | 6000046122 | [12 empty] | STREET SWEEPER,ENGINE | 6000,FPT F4HE9484A | DULEVO,IVECO | [7 empty] | Cleansed | HOSE | ASSEMBLY | TYPE | COMPRESSOR TO CONDENSER | INSIDE DIAMETER | 13/32 IN | OUTSIDE DIAMETER |  | LENGTH |  | CORE MATERIAL |  | CONNECTION 1 |  | CONNECTION 2 |  | FITTING MATERIAL |  | COVER MATERIAL |  | PRESSURE RATING |  | BURST PRESSURE RATING |  | TEMPERATURE RATING |  | REINFORCEMENT MATERIAL |  | BEND RADIUS |  | COLOUR |  | HAZARD CLASS |  | CERTIFICATION/STANDARD |  | ADDITIONAL FEATURES EN | AIR CONDITIONING SYSTEM | ADDITIONAL FEATURES ES |  | ADDITIONAL FEATURES FR | [21 empty] | Production Completed
STP_005-003 | Data Enrichment | NGB | NGB | ok | 2023-01-25 | 2023-01-31 |  | PSR950699 | 950699 | PSR950699 | HOSE ASSEMBLY, CONDENSER TO DEHYDRATING FILTER, 5/16", P/N: F201800000, AIR CONDITIONING SYSTEM, FOR STREET SWEEPER, MODEL DULEVO 6000 WITH ENGINE MODEL FPT (IVECO) F4HE9484A MFR: DULEVO INTERNATIONAL | HOSE ASSEMBLY, CONDENSER TO DEHYDRATING FILTER, 5/16", P/N: F201800000, AIR CONDITIONING SYSTEM, FOR STREET SWEEPER, MODEL DULEVO 6000 WITH ENGINE MODEL FPT (IVECO) F4HE9484A MFR: DULEVO INTERNATIONAL | AY | 0 | 0 | CRITICAL | B | PD | 5910 | ERSA | OTHERS |  |  |  | EX | DULEVO | P/N: F201800000 |  | URL Not Found |  | DULEVO INTERNATIONAL | F201800000 | [12 empty] | STREET SWEEPER,ENGINE,CONDENSER TO DEHYDRATING FILTER | 6000,FPT F4HE9484A | DULEVO,IVECO | [7 empty] | Cleansed | HOSE | ASSEMBLY | TYPE |  | INSIDE DIAMETER | 5/16 IN | OUTSIDE DIAMETER |  | LENGTH |  | CORE MATERIAL |  | CONNECTION 1 |  | CONNECTION 2 |  | FITTING MATERIAL |  | COVER MATERIAL |  | PRESSURE RATING |  | BURST PRESSURE RATING |  | TEMPERATURE RATING |  | REINFORCEMENT MATERIAL |  | BEND RADIUS |  | COLOUR |  | HAZARD CLASS |  | CERTIFICATION/STANDARD |  | ADDITIONAL FEATURES EN | AIR CONDITIONING SYSTEM | ADDITIONAL FEATURES ES |  | ADDITIONAL FEATURES FR | [21 empty] | Production Completed
STP_005-003 | Data Enrichment | NGB | NGB | ok | 2023-01-25 | 2023-01-31 |  | PSR950697 | 950697 | PSR950697 | HOSE ASSEMBLY, EVAPORATOR , 5/16", P/N: 6140046PCJ, AIR CONDITIONING SYSTEM, FOR STREET SWEEPER, MODEL DULEVO 6000 WITH ENGINE MODEL FPT (IVECO) F4HE9484A MFR: DULEVO INTERNATIONAL | HOSE ASSEMBLY, EVAPORATOR , 5/16", P/N: 6140046PCJ, AIR CONDITIONING SYSTEM, FOR STREET SWEEPER, MODEL DULEVO 6000 WITH ENGINE MODEL FPT (IVECO) F4HE9484A MFR: DULEVO INTERNATIONAL | AY | 0 | 0 | CRITICAL | B | PD | 5910 | ERSA | OTHERS |  |  |  | EX |  |  |  | URL Not Found |  | DULEVO INTERNATIONAL | 6140046PCJ | [12 empty] | STREET SWEEPER,ENGINE | 6000,FPT F4HE9484A | DULEVO,IVECO | [7 empty] | Cleansed | HOSE | ASSEMBLY | TYPE | EVAPORATOR | INSIDE DIAMETER | 5/16 IN | OUTSIDE DIAMETER |  | LENGTH |  | CORE MATERIAL |  | CONNECTION 1 |  | CONNECTION 2 |  | FITTING MATERIAL |  | COVER MATERIAL |  | PRESSURE RATING |  | BURST PRESSURE RATING |  | TEMPERATURE RATING |  | REINFORCEMENT MATERIAL |  | BEND RADIUS |  | COLOUR |  | HAZARD CLASS |  | CERTIFICATION/STANDARD |  | ADDITIONAL FEATURES EN | AIR CONDITIONING SYSTEM | ADDITIONAL FEATURES ES |  | ADDITIONAL FEATURES FR | [21 empty] | Production Completed
STP_005-003 | Data Enrichment | NGB | NGB | ok | 2023-01-25 | 2023-01-31 |  | PSR950701 | 950701 | PSR950701 | HOSE ASSEMBLY, EVAPORATOR TO COMPRESSOR, P/N: 6140046PCF, AIR CONDITIONING SYSTEM, FOR STREET SWEEPER, MODEL DULEVO 6000 WITH ENGINE MODEL FPT (IVECO) F4HE9484A MFR: DULEVO INTERNATIONAL | HOSE ASSEMBLY, EVAPORATOR TO COMPRESSOR, P/N: 6140046PCF, AIR CONDITIONING SYSTEM, FOR STREET SWEEPER, MODEL DULEVO 6000 WITH ENGINE MODEL FPT (IVECO) F4HE9484A MFR: DULEVO INTERNATIONAL | AY | 0 | 0 | CRITICAL | B | PD | 5955 | ERSA | OTHERS |  |  |  | EX |  |  |  | URL Not Found |  | DULEVO INTERNATIONAL | 6140046PCF | [12 empty] | STREET SWEEPER,ENGINE | 6000,FPT F4HE9484A | DULEVO,IVECO | [7 empty] | Cleansed | HOSE | ASSEMBLY | TYPE | EVAPORATOR TO COMPRESSOR | INSIDE DIAMETER |  | OUTSIDE DIAMETER |  | LENGTH |  | CORE MATERIAL |  | CONNECTION 1 |  | CONNECTION 2 |  | FITTING MATERIAL |  | COVER MATERIAL |  | PRESSURE RATING |  | BURST PRESSURE RATING |  | TEMPERATURE RATING |  | REINFORCEMENT MATERIAL |  | BEND RADIUS |  | COLOUR |  | HAZARD CLASS |  | CERTIFICATION/STANDARD |  | ADDITIONAL FEATURES EN | AIR CONDITIONING SYSTEM | ADDITIONAL FEATURES ES |  | ADDITIONAL FEATURES FR | [21 empty] | Production Completed
STP_005-003 | Data Enrichment | NGB | NGB | ok | 2023-01-25 | 2023-01-31 |  | PSR950700 | 950700 | PSR950700 | HOSE ASSEMBLY, EVAPORATOR TO DEHYDRATING FILTER, P/N: 6140046PCH, AIR CONDITIONING SYSTEM, FOR STREET SWEEPER, MODEL DULEVO 6000 WITH ENGINE MODEL FPT (IVECO) F4HE9484A MFR: DULEVO INTERNATIONAL | HOSE ASSEMBLY, EVAPORATOR TO DEHYDRATING FILTER, P/N: 6140046PCH, AIR CONDITIONING SYSTEM, FOR STREET SWEEPER, MODEL DULEVO 6000 WITH ENGINE MODEL FPT (IVECO) F4HE9484A MFR: DULEVO INTERNATIONAL | AY | 0 | 0 | CRITICAL | B | PD | 5910 | ERSA | OTHERS |  |  |  | EX | DULEVO | P/N: 6140046PCH |  | URL Not Found |  | DULEVO INTERNATIONAL | 6140046PCH | [12 empty] | STREET SWEEPER,ENGINE,EVAPORATOR TO DEHYDRATING FILTER | 6000,FPT F4HE9484A | DULEVO,IVECO | [7 empty] | Cleansed | HOSE | ASSEMBLY | TYPE | EVAPORATOR | INSIDE DIAMETER |  | OUTSIDE DIAMETER |  | LENGTH |  | CORE MATERIAL |  | CONNECTION 1 |  | CONNECTION 2 |  | FITTING MATERIAL |  | COVER MATERIAL |  | PRESSURE RATING |  | BURST PRESSURE RATING |  | TEMPERATURE RATING |  | REINFORCEMENT MATERIAL |  | BEND RADIUS |  | COLOUR |  | HAZARD CLASS |  | CERTIFICATION/STANDARD |  | ADDITIONAL FEATURES EN | AIR CONDITIONING SYSTEM | ADDITIONAL FEATURES ES |  | ADDITIONAL FEATURES FR | [21 empty] | Production Completed
STP_005-003 | Data Enrichment | NGB | NGB | ok | 2023-01-25 | 2023-01-31 |  | PSR950696 | 950696 | PSR950696 | HOSE ASSEMBLY, EVAPORATOR, 1/2", P/N: 6140046PCG, AIR CONDITIONING SYSTEM, FOR STREET SWEEPER, MODEL DULEVO 6000 WITH ENGINE MODEL FPT (IVECO) F4HE9484A MFR: DULEVO INTERNATIONAL | HOSE ASSEMBLY, EVAPORATOR, 1/2", P/N: 6140046PCG, AIR CONDITIONING SYSTEM, FOR STREET SWEEPER, MODEL DULEVO 6000 WITH ENGINE MODEL FPT (IVECO) F4HE9484A MFR: DULEVO INTERNATIONAL | AY | 0 | 0 | CRITICAL | B | PD | 5910 | ERSA | OTHERS |  |  |  | EX |  |  |  | URL Not Found |  | DULEVO INTERNATIONAL | 6140046PCG | [12 empty] | STREET SWEEPER,ENGINE | 6000,FPT F4HE9484A | DULEVO,IVECO | [7 empty] | Cleansed | HOSE | ASSEMBLY | TYPE | EVAPORATOR | INSIDE DIAMETER | 1/2 IN | OUTSIDE DIAMETER |  | LENGTH |  | CORE MATERIAL |  | CONNECTION 1 |  | CONNECTION 2 |  | FITTING MATERIAL |  | COVER MATERIAL |  | PRESSURE RATING |  | BURST PRESSURE RATING |  | TEMPERATURE RATING |  | REINFORCEMENT MATERIAL |  | BEND RADIUS |  | COLOUR |  | HAZARD CLASS |  | CERTIFICATION/STANDARD |  | ADDITIONAL FEATURES EN | AIR CONDITIONING SYSTEM | ADDITIONAL FEATURES ES |  | ADDITIONAL FEATURES FR | [21 empty] | Production Completed
STP_005-003 | Data Enrichment | NGB | NGB | ok | 2023-01-25 | 2023-01-31 |  | PSR954254 | 954254 | PSR954254 | HOSE ASSEMBLY, HYDRAULIC, L.H DRIVE, P/N T1265, HYDRAULIC SYSTEM, FOR STREET SWEEPER, MODEL DULEVO 6000 WITH ENGINE MODEL FPT (IVECO) F4HE9484A, MNFR: DULEVO | HOSE ASSEMBLY, HYDRAULIC, L.H DRIVE, P/N T1265, HYDRAULIC SYSTEM, FOR STREET SWEEPER, MODEL DULEVO 6000 WITH ENGINE MODEL FPT (IVECO) F4HE9484A, MNFR: DULEVO | EA | 0 | 0 | CRITICAL | B | PD | 5955 | ERSA | OTHER | N/A |  |  | EX |  |  |  | URL Not Found |  | DULEVO | T1265 | [12 empty] | STREET SWEEPER,ENGINE | 6000,FPT F4HE9484A | DULEVO,IVECO | [7 empty] | Cleansed | HOSE | ASSEMBLY | TYPE | HYDRAULIC,LH DRIVE | INSIDE DIAMETER |  | OUTSIDE DIAMETER |  | LENGTH |  | CORE MATERIAL |  | CONNECTION 1 |  | CONNECTION 2 |  | FITTING MATERIAL |  | COVER MATERIAL |  | PRESSURE RATING |  | BURST PRESSURE RATING |  | TEMPERATURE RATING |  | REINFORCEMENT MATERIAL |  | BEND RADIUS |  | COLOUR |  | HAZARD CLASS |  | CERTIFICATION/STANDARD |  | ADDITIONAL FEATURES EN | HYDRAULIC SYSTEM | ADDITIONAL FEATURES ES |  | ADDITIONAL FEATURES FR | [21 empty] | Production Completed
STP_005-003 | Data Enrichment | NGB | NGB | ok | 2023-01-25 | 2023-01-31 |  | PSR954273 | 954273 | PSR954273 | HOSE ASSEMBLY, HYDRAULIC, L.H DRIVE, P/N T1266, HYDRAULIC SYSTEM, FOR STREET SWEEPER, MODEL DULEVO 6000 WITH ENGINE MODEL FPT (IVECO) F4HE9484A, MNFR: DULEVO | HOSE ASSEMBLY, HYDRAULIC, L.H DRIVE, P/N T1266, HYDRAULIC SYSTEM, FOR STREET SWEEPER, MODEL DULEVO 6000 WITH ENGINE MODEL FPT (IVECO) F4HE9484A, MNFR: DULEVO | EA | 0 | 0 | CRITICAL | B | PD | 5955 | ERSA | OTHER | N/A |  |  | EX |  |  |  | URL Not Found |  | DULEVO | T1266 | [12 empty] | STREET SWEEPER,ENGINE | 6000,FPT F4HE9484A | DULEVO,IVECO | [7 empty] | Cleansed | HOSE | ASSEMBLY | TYPE | HYDRAULIC,LH DRIVE | INSIDE DIAMETER |  | OUTSIDE DIAMETER |  | LENGTH |  | CORE MATERIAL |  | CONNECTION 1 |  | CONNECTION 2 |  | FITTING MATERIAL |  | COVER MATERIAL |  | PRESSURE RATING |  | BURST PRESSURE RATING |  | TEMPERATURE RATING |  | REINFORCEMENT MATERIAL |  | BEND RADIUS |  | COLOUR |  | HAZARD CLASS |  | CERTIFICATION/STANDARD |  | ADDITIONAL FEATURES EN | HYDRAULIC SYSTEM | ADDITIONAL FEATURES ES |  | ADDITIONAL FEATURES FR | [21 empty] | Production Completed
STP_005-003 | Data Enrichment | NGB | NGB | ok | 2023-01-25 | 2023-01-31 |  | PSR954247 | 954247 | PSR954247 | HOSE ASSEMBLY, HYDRAULIC, P/N 6140042196, HYDRAULIC SYSTEM, FOR STREET SWEEPER, MODEL DULEVO 6000 WITH ENGINE MODEL FPT (IVECO) F4HE9484A, MNFR: DULEVO | HOSE ASSEMBLY, HYDRAULIC, P/N 6140042196, HYDRAULIC SYSTEM, FOR STREET SWEEPER, MODEL DULEVO 6000 WITH ENGINE MODEL FPT (IVECO) F4HE9484A, MNFR: DULEVO | EA | 0 | 0 | CRITICAL | B | PD | 5955 | ERSA | OTHER | N/A |  |  | EX |  |  |  | URL Not Found |  | DULEVO | 6140042196 | [12 empty] | STREET SWEEPER,ENGINE | 6000,FPT F4HE9484A | DULEVO,IVECO | [7 empty] | Cleansed | HOSE | ASSEMBLY | TYPE | HYDRAULIC | INSIDE DIAMETER |  | OUTSIDE DIAMETER |  | LENGTH |  | CORE MATERIAL |  | CONNECTION 1 |  | CONNECTION 2 |  | FITTING MATERIAL |  | COVER MATERIAL |  | PRESSURE RATING |  | BURST PRESSURE RATING |  | TEMPERATURE RATING |  | REINFORCEMENT MATERIAL |  | BEND RADIUS |  | COLOUR |  | HAZARD CLASS |  | CERTIFICATION/STANDARD |  | ADDITIONAL FEATURES EN | HYDRAULIC SYSTEM | ADDITIONAL FEATURES ES |  | ADDITIONAL FEATURES FR | [21 empty] | Production Completed
STP_005-003 | Data Enrichment | NGB | NGB | ok | 2023-01-25 | 2023-01-31 |  | PSR954224 | 954224 | PSR954224 | HOSE ASSEMBLY, HYDRAULIC, P/N 6140042197, HYDRAULIC SYSTEM, FOR STREET SWEEPER, MODEL DULEVO 6000 WITH ENGINE MODEL FPT (IVECO) F4HE9484A, MNFR: DULEVO | HOSE ASSEMBLY, HYDRAULIC, P/N 6140042197, HYDRAULIC SYSTEM, FOR STREET SWEEPER, MODEL DULEVO 6000 WITH ENGINE MODEL FPT (IVECO) F4HE9484A, MNFR: DULEVO | EA | 0 | 0 | CRITICAL | B | PD | 5955 | ERSA | OTHER | N/A |  |  | EX |  |  |  | URL Not Found |  | DULEVO | 6140042197 | [12 empty] | STREET SWEEPER,ENGINE | 6000,FPT F4HE9484A | DULEVO,IVECO | [7 empty] | Cleansed | HOSE | ASSEMBLY | TYPE | HYDRAULIC | INSIDE DIAMETER |  | OUTSIDE DIAMETER |  | LENGTH |  | CORE MATERIAL |  | CONNECTION 1 |  | CONNECTION 2 |  | FITTING MATERIAL |  | COVER MATERIAL |  | PRESSURE RATING |  | BURST PRESSURE RATING |  | TEMPERATURE RATING |  | REINFORCEMENT MATERIAL |  | BEND RADIUS |  | COLOUR |  | HAZARD CLASS |  | CERTIFICATION/STANDARD |  | ADDITIONAL FEATURES EN | HYDRAULIC SYSTEM | ADDITIONAL FEATURES ES |  | ADDITIONAL FEATURES FR | [21 empty] | Production Completed
STP_005-003 | Data Enrichment | NGB | NGB | ok | 2023-01-25 | 2023-01-31 |  | PSR954249 | 954249 | PSR954249 | HOSE ASSEMBLY, HYDRAULIC, P/N 6140042198, HYDRAULIC SYSTEM, FOR STREET SWEEPER, MODEL DULEVO 6000 WITH ENGINE MODEL FPT (IVECO) F4HE9484A, MNFR: DULEVO | HOSE ASSEMBLY, HYDRAULIC, P/N 6140042198, HYDRAULIC SYSTEM, FOR STREET SWEEPER, MODEL DULEVO 6000 WITH ENGINE MODEL FPT (IVECO) F4HE9484A, MNFR: DULEVO | EA | 0 | 0 | CRITICAL | B | PD | 5955 | ERSA | OTHER | N/A |  |  | EX |  |  |  | URL Not Found |  | DULEVO | 6140042198 | [12 empty] | STREET SWEEPER,ENGINE | 6000,FPT F4HE9484A | DULEVO,IVECO | [7 empty] | Cleansed | HOSE | ASSEMBLY | TYPE | HYDRAULIC | INSIDE DIAMETER |  | OUTSIDE DIAMETER |  | LENGTH |  | CORE MATERIAL |  | CONNECTION 1 |  | CONNECTION 2 |  | FITTING MATERIAL |  | COVER MATERIAL |  | PRESSURE RATING |  | BURST PRESSURE RATING |  | TEMPERATURE RATING |  | REINFORCEMENT MATERIAL |  | BEND RADIUS |  | COLOUR |  | HAZARD CLASS |  | CERTIFICATION/STANDARD |  | ADDITIONAL FEATURES EN | HYDRAULIC SYSTEM | ADDITIONAL FEATURES ES |  | ADDITIONAL FEATURES FR | [21 empty] | Production Completed
STP_005-003 | Data Enrichment | NGB | NGB | ok | 2023-01-25 | 2023-01-31 |  | PSR954170 | 954170 | PSR954170 | HOSE ASSEMBLY, HYDRAULIC, P/N 6140042203, HYDRAULIC SYSTEM, FOR STREET SWEEPER, MODEL DULEVO 6000 WITH ENGINE MODEL FPT (IVECO) F4HE9484A, MNFR: DULEVO, MNFR: DULEVO | HOSE ASSEMBLY, HYDRAULIC, P/N 6140042203, HYDRAULIC SYSTEM, FOR STREET SWEEPER, MODEL DULEVO 6000 WITH ENGINE MODEL FPT (IVECO) F4HE9484A, MNFR: DULEVO, MNFR: DULEVO | EA | 0 | 0 | CRITICAL | B | PD | 5955 | ERSA | OTHER | N/A |  |  | EX |  |  |  | URL Not Found |  | DULEVO | 6140042203 | [12 empty] | STREET SWEEPER,ENGINE | 6000,FPT F4HE9484A | DULEVO,IVECO | [7 empty] | Cleansed | HOSE | ASSEMBLY | TYPE | HYDRAULIC | INSIDE DIAMETER |  | OUTSIDE DIAMETER |  | LENGTH |  | CORE MATERIAL |  | CONNECTION 1 |  | CONNECTION 2 |  | FITTING MATERIAL |  | COVER MATERIAL |  | PRESSURE RATING |  | BURST PRESSURE RATING |  | TEMPERATURE RATING |  | REINFORCEMENT MATERIAL |  | BEND RADIUS |  | COLOUR |  | HAZARD CLASS |  | CERTIFICATION/STANDARD |  | ADDITIONAL FEATURES EN | HYDRAULIC SYSTEM | ADDITIONAL FEATURES ES |  | ADDITIONAL FEATURES FR | [21 empty] | Production Completed
STP_005-003 | Data Enrichment | NGB | NGB | ok | 2023-01-25 | 2023-01-31 |  | PSR954187 | 954187 | PSR954187 | HOSE ASSEMBLY, HYDRAULIC, P/N 6140043115, HYDRAULIC SYSTEM, FOR STREET SWEEPER, MODEL DULEVO 6000 WITH ENGINE MODEL FPT (IVECO) F4HE9484A, MNFR: DULEVO | HOSE ASSEMBLY, HYDRAULIC, P/N 6140043115, HYDRAULIC SYSTEM, FOR STREET SWEEPER, MODEL DULEVO 6000 WITH ENGINE MODEL FPT (IVECO) F4HE9484A, MNFR: DULEVO | EA | 0 | 0 | CRITICAL | B | PD | 5955 | ERSA | OTHER | N/A |  |  | EX |  |  |  | URL Not Found |  | DULEVO | 6140043115 | [12 empty] | STREET SWEEPER,ENGINE | 6000,FPT F4HE9484A | DULEVO,IVECO | [7 empty] | Cleansed | HOSE | ASSEMBLY | TYPE | HYDRAULIC | INSIDE DIAMETER |  | OUTSIDE DIAMETER |  | LENGTH |  | CORE MATERIAL |  | CONNECTION 1 |  | CONNECTION 2 |  | FITTING MATERIAL |  | COVER MATERIAL |  | PRESSURE RATING |  | BURST PRESSURE RATING |  | TEMPERATURE RATING |  | REINFORCEMENT MATERIAL |  | BEND RADIUS |  | COLOUR |  | HAZARD CLASS |  | CERTIFICATION/STANDARD |  | ADDITIONAL FEATURES EN | HYDRAULIC SYSTEM | ADDITIONAL FEATURES ES |  | ADDITIONAL FEATURES FR | [21 empty] | Production Completed
STP_005-003 | Data Enrichment | NGB | NGB | ok | 2023-01-25 | 2023-01-31 |  | PSR954157 | 954157 | PSR954157 | HOSE ASSEMBLY, HYDRAULIC, P/N T0203, HYDRAULIC SYSTEM, FOR STREET SWEEPER, MODEL DULEVO 6000 WITH ENGINE MODEL FPT (IVECO) F4HE9484A, MNFR: DULEVO | HOSE ASSEMBLY, HYDRAULIC, P/N T0203, HYDRAULIC SYSTEM, FOR STREET SWEEPER, MODEL DULEVO 6000 WITH ENGINE MODEL FPT (IVECO) F4HE9484A, MNFR: DULEVO | EA | 0 | 0 | CRITICAL | B | PD | 5955 | ERSA | OTHER | N/A |  |  | EX |  |  |  | https://sweeperland.com/wp-content/uploads/2016/10/Dulevo-5000-Evolution-Parts-Manual.pdf |  | DULEVO | T0203 | [12 empty] | STREET SWEEPER,ENGINE | 6000,FPT F4HE9484A | DULEVO,IVECO | [7 empty] | Cleansed | HOSE | ASSEMBLY | TYPE | HYDRAULIC | INSIDE DIAMETER |  | OUTSIDE DIAMETER |  | LENGTH |  | CORE MATERIAL |  | CONNECTION 1 |  | CONNECTION 2 |  | FITTING MATERIAL |  | COVER MATERIAL |  | PRESSURE RATING |  | BURST PRESSURE RATING |  | TEMPERATURE RATING |  | REINFORCEMENT MATERIAL |  | BEND RADIUS |  | COLOUR |  | HAZARD CLASS |  | CERTIFICATION/STANDARD |  | ADDITIONAL FEATURES EN | HYDRAULIC SYSTEM | ADDITIONAL FEATURES ES |  | ADDITIONAL FEATURES FR | [21 empty] | Production Completed
STP_005-003 | Data Enrichment | NGB | NGB | ok | 2023-01-25 | 2023-01-31 |  | PSR954282 | 954282 | PSR954282 | HOSE ASSEMBLY, HYDRAULIC, P/N T0227, HYDRAULIC SYSTEM, FOR STREET SWEEPER, MODEL DULEVO 6000 WITH ENGINE MODEL FPT (IVECO) F4HE9484A, MNFR: DULEVO | HOSE ASSEMBLY, HYDRAULIC, P/N T0227, HYDRAULIC SYSTEM, FOR STREET SWEEPER, MODEL DULEVO 6000 WITH ENGINE MODEL FPT (IVECO) F4HE9484A, MNFR: DULEVO | EA | 0 | 0 | CRITICAL | B | PD | 5955 | ERSA | OTHER | N/A |  |  | EX |  |  |  | https://sweeperland.com/wp-content/uploads/2016/10/Dulevo-5000-Evolution-Parts-Manual.pdf |  | DULEVO | T0227 | [12 empty] | STREET SWEEPER,ENGINE | 6000,FPT F4HE9484A | DULEVO,IVECO | [7 empty] | Cleansed | HOSE | ASSEMBLY | TYPE | HYDRAULIC | INSIDE DIAMETER |  | OUTSIDE DIAMETER |  | LENGTH |  | CORE MATERIAL |  | CONNECTION 1 |  | CONNECTION 2 |  | FITTING MATERIAL |  | COVER MATERIAL |  | PRESSURE RATING |  | BURST PRESSURE RATING |  | TEMPERATURE RATING |  | REINFORCEMENT MATERIAL |  | BEND RADIUS |  | COLOUR |  | HAZARD CLASS |  | CERTIFICATION/STANDARD |  | ADDITIONAL FEATURES EN | HYDRAULIC SYSTEM | ADDITIONAL FEATURES ES |  | ADDITIONAL FEATURES FR | [21 empty] | Production Completed
STP_005-003 | Data Enrichment | NGB | NGB | ok | 2023-01-25 | 2023-01-31 |  | PSR954244 | 954244 | PSR954244 | HOSE ASSEMBLY, HYDRAULIC, P/N T0255, HYDRAULIC SYSTEM, FOR STREET SWEEPER, MODEL DULEVO 6000 WITH ENGINE MODEL FPT (IVECO) F4HE9484A, MNFR: DULEVO | HOSE ASSEMBLY, HYDRAULIC, P/N T0255, HYDRAULIC SYSTEM, FOR STREET SWEEPER, MODEL DULEVO 6000 WITH ENGINE MODEL FPT (IVECO) F4HE9484A, MNFR: DULEVO | EA | 0 | 0 | CRITICAL | B | PD | 5955 | ERSA | OTHER | N/A |  |  | EX |  |  |  | https://sweeperland.com/wp-content/uploads/2016/10/Dulevo-5000-Evolution-Parts-Manual.pdf |  | DULEVO | T0255 | [12 empty] | STREET SWEEPER,ENGINE | 6000,FPT F4HE9484A | DULEVO,IVECO | [7 empty] | Cleansed | HOSE | ASSEMBLY | TYPE | HYDRAULIC | INSIDE DIAMETER |  | OUTSIDE DIAMETER |  | LENGTH |  | CORE MATERIAL |  | CONNECTION 1 |  | CONNECTION 2 |  | FITTING MATERIAL |  | COVER MATERIAL |  | PRESSURE RATING |  | BURST PRESSURE RATING |  | TEMPERATURE RATING |  | REINFORCEMENT MATERIAL |  | BEND RADIUS |  | COLOUR |  | HAZARD CLASS |  | CERTIFICATION/STANDARD |  | ADDITIONAL FEATURES EN | HYDRAULIC SYSTEM | ADDITIONAL FEATURES ES |  | ADDITIONAL FEATURES FR | [21 empty] | Production Completed
STP_005-003 | Data Enrichment | NGB | NGB | ok | 2023-01-25 | 2023-01-31 |  | PSR954151 | 954151 | PSR954151 | HOSE ASSEMBLY, HYDRAULIC, P/N T0259, HYDRAULIC SYSTEM, FOR STREET SWEEPER, MODEL DULEVO 6000 WITH ENGINE MODEL FPT (IVECO) F4HE9484A, MNFR: DULEVO | HOSE ASSEMBLY, HYDRAULIC, P/N T0259, HYDRAULIC SYSTEM, FOR STREET SWEEPER, MODEL DULEVO 6000 WITH ENGINE MODEL FPT (IVECO) F4HE9484A, MNFR: DULEVO | EA | 0 | 0 | CRITICAL | B | PD | 5955 | ERSA | OTHER | N/A |  |  | EX |  |  |  | https://sweeperland.com/wp-content/uploads/2016/10/Dulevo-5000-Evolution-Parts-Manual.pdf |  | DULEVO | T0259 | [12 empty] | STREET SWEEPER,ENGINE | 6000,FPT F4HE9484A | DULEVO,IVECO | [7 empty] | Cleansed | HOSE | ASSEMBLY | TYPE | HYDRAULIC | INSIDE DIAMETER |  | OUTSIDE DIAMETER |  | LENGTH |  | CORE MATERIAL |  | CONNECTION 1 |  | CONNECTION 2 |  | FITTING MATERIAL |  | COVER MATERIAL |  | PRESSURE RATING |  | BURST PRESSURE RATING |  | TEMPERATURE RATING |  | REINFORCEMENT MATERIAL |  | BEND RADIUS |  | COLOUR |  | HAZARD CLASS |  | CERTIFICATION/STANDARD |  | ADDITIONAL FEATURES EN | HYDRAULIC SYSTEM | ADDITIONAL FEATURES ES |  | ADDITIONAL FEATURES FR | [21 empty] | Production Completed
STP_005-003 | Data Enrichment | NGB | NGB | ok | 2023-01-25 | 2023-01-31 |  | PSR954188 | 954188 | PSR954188 | HOSE ASSEMBLY, HYDRAULIC, P/N T0285, HYDRAULIC SYSTEM, FOR STREET SWEEPER, MODEL DULEVO 6000 WITH ENGINE MODEL FPT (IVECO) F4HE9484A, MNFR: DULEVO | HOSE ASSEMBLY, HYDRAULIC, P/N T0285, HYDRAULIC SYSTEM, FOR STREET SWEEPER, MODEL DULEVO 6000 WITH ENGINE MODEL FPT (IVECO) F4HE9484A, MNFR: DULEVO | EA | 0 | 0 | CRITICAL | B | PD | 5955 | ERSA | OTHER | N/A |  |  | EX |  |  |  | https://sweeperland.com/wp-content/uploads/2016/10/Dulevo-5000-Evolution-Parts-Manual.pdf |  | DULEVO | T0285 | [12 empty] | STREET SWEEPER,ENGINE | 6000,FPT F4HE9484A | DULEVO,IVECO | [7 empty] | Cleansed | HOSE | ASSEMBLY | TYPE | HYDRAULIC | INSIDE DIAMETER |  | OUTSIDE DIAMETER |  | LENGTH |  | CORE MATERIAL |  | CONNECTION 1 |  | CONNECTION 2 |  | FITTING MATERIAL |  | COVER MATERIAL |  | PRESSURE RATING |  | BURST PRESSURE RATING |  | TEMPERATURE RATING |  | REINFORCEMENT MATERIAL |  | BEND RADIUS |  | COLOUR |  | HAZARD CLASS |  | CERTIFICATION/STANDARD |  | ADDITIONAL FEATURES EN | HYDRAULIC SYSTEM | ADDITIONAL FEATURES ES |  | ADDITIONAL FEATURES FR | [21 empty] | Production Completed
STP_005-003 | Data Enrichment | NGB | NGB | ok | 2023-01-25 | 2023-01-31 |  | PSR954236 | 954236 | PSR954236 | HOSE ASSEMBLY, HYDRAULIC, P/N T0348, HYDRAULIC SYSTEM, FOR STREET SWEEPER, MODEL DULEVO 6000 WITH ENGINE MODEL FPT (IVECO) F4HE9484A, MNFR: DULEVO | HOSE ASSEMBLY, HYDRAULIC, P/N T0348, HYDRAULIC SYSTEM, FOR STREET SWEEPER, MODEL DULEVO 6000 WITH ENGINE MODEL FPT (IVECO) F4HE9484A, MNFR: DULEVO | EA | 0 | 0 | CRITICAL | B | PD | 5955 | ERSA | OTHER | N/A |  |  | EX |  |  |  | https://sweeperland.com/wp-content/uploads/2016/10/Dulevo-5000-Evolution-Parts-Manual.pdf |  | DULEVO | T0348 | [12 empty] | STREET SWEEPER,ENGINE | 6000,FPT F4HE9484A | DULEVO,IVECO | [7 empty] | Cleansed | HOSE | ASSEMBLY | TYPE | HYDRAULIC | INSIDE DIAMETER |  | OUTSIDE DIAMETER |  | LENGTH |  | CORE MATERIAL |  | CONNECTION 1 |  | CONNECTION 2 |  | FITTING MATERIAL |  | COVER MATERIAL |  | PRESSURE RATING |  | BURST PRESSURE RATING |  | TEMPERATURE RATING |  | REINFORCEMENT MATERIAL |  | BEND RADIUS |  | COLOUR |  | HAZARD CLASS |  | CERTIFICATION/STANDARD |  | ADDITIONAL FEATURES EN | HYDRAULIC SYSTEM | ADDITIONAL FEATURES ES |  | ADDITIONAL FEATURES FR | [21 empty] | Production Completed
STP_005-003 | Data Enrichment | NGB | NGB | ok | 2023-01-25 | 2023-01-31 |  | PSR954223 | 954223 | PSR954223 | HOSE ASSEMBLY, HYDRAULIC, P/N T0451, HYDRAULIC SYSTEM, FOR STREET SWEEPER, MODEL DULEVO 6000 WITH ENGINE MODEL FPT (IVECO) F4HE9484A, MNFR: DULEVO | HOSE ASSEMBLY, HYDRAULIC, P/N T0451, HYDRAULIC SYSTEM, FOR STREET SWEEPER, MODEL DULEVO 6000 WITH ENGINE MODEL FPT (IVECO) F4HE9484A, MNFR: DULEVO | EA | 0 | 0 | CRITICAL | B | PD | 5955 | ERSA | OTHER | N/A |  |  | EX |  |  |  | https://sweeperland.com/wp-content/uploads/2016/10/Dulevo-5000-Evolution-Parts-Manual.pdf |  | DULEVO | T0451 | [12 empty] | STREET SWEEPER,ENGINE | 6000,FPT F4HE9484A | DULEVO,IVECO | [7 empty] | Cleansed | HOSE | ASSEMBLY | TYPE | HYDRAULIC | INSIDE DIAMETER |  | OUTSIDE DIAMETER |  | LENGTH |  | CORE MATERIAL |  | CONNECTION 1 |  | CONNECTION 2 |  | FITTING MATERIAL |  | COVER MATERIAL |  | PRESSURE RATING |  | BURST PRESSURE RATING |  | TEMPERATURE RATING |  | REINFORCEMENT MATERIAL |  | BEND RADIUS |  | COLOUR |  | HAZARD CLASS |  | CERTIFICATION/STANDARD |  | ADDITIONAL FEATURES EN | HYDRAULIC SYSTEM | ADDITIONAL FEATURES ES |  | ADDITIONAL FEATURES FR | [21 empty] | Production Completed
STP_005-003 | Data Enrichment | NGB | NGB | ok | 2023-01-25 | 2023-01-31 |  | PSR954168 | 954168 | PSR954168 | HOSE ASSEMBLY, HYDRAULIC, P/N T0453, HYDRAULIC SYSTEM, FOR STREET SWEEPER, MODEL DULEVO 6000 WITH ENGINE MODEL FPT (IVECO) F4HE9484A, MNFR: DULEVO, MNFR: DULEVO | HOSE ASSEMBLY, HYDRAULIC, P/N T0453, HYDRAULIC SYSTEM, FOR STREET SWEEPER, MODEL DULEVO 6000 WITH ENGINE MODEL FPT (IVECO) F4HE9484A, MNFR: DULEVO, MNFR: DULEVO | EA | 0 | 0 | CRITICAL | B | PD | 5955 | ERSA | OTHER | N/A |  |  | EX |  |  |  | https://sweeperland.com/wp-content/uploads/2016/10/Dulevo-5000-Evolution-Parts-Manual.pdf |  | DULEVO | T0453 | [12 empty] | STREET SWEEPER,ENGINE | 6000,FPT F4HE9484A | DULEVO,IVECO | [7 empty] | Cleansed | HOSE | ASSEMBLY | TYPE | HYDRAULIC | INSIDE DIAMETER |  | OUTSIDE DIAMETER |  | LENGTH |  | CORE MATERIAL |  | CONNECTION 1 |  | CONNECTION 2 |  | FITTING MATERIAL |  | COVER MATERIAL |  | PRESSURE RATING |  | BURST PRESSURE RATING |  | TEMPERATURE RATING |  | REINFORCEMENT MATERIAL |  | BEND RADIUS |  | COLOUR |  | HAZARD CLASS |  | CERTIFICATION/STANDARD |  | ADDITIONAL FEATURES EN | HYDRAULIC SYSTEM | ADDITIONAL FEATURES ES |  | ADDITIONAL FEATURES FR | [21 empty] | Production Completed
STP_005-003 | Data Enrichment | NGB | NGB | ok | 2023-01-25 | 2023-01-31 |  | PSR954183 | 954183 | PSR954183 | HOSE ASSEMBLY, HYDRAULIC, P/N T0470, HYDRAULIC SYSTEM, FOR STREET SWEEPER, MODEL DULEVO 6000 WITH ENGINE MODEL FPT (IVECO) F4HE9484A, MNFR: DULEVO | HOSE ASSEMBLY, HYDRAULIC, P/N T0470, HYDRAULIC SYSTEM, FOR STREET SWEEPER, MODEL DULEVO 6000 WITH ENGINE MODEL FPT (IVECO) F4HE9484A, MNFR: DULEVO | EA | 0 | 0 | CRITICAL | B | PD | 5955 | ERSA | OTHER | N/A |  |  | EX |  |  |  | https://sweeperland.com/wp-content/uploads/2016/10/Dulevo-5000-Evolution-Parts-Manual.pdf |  | DULEVO | T0470 | [12 empty] | STREET SWEEPER,ENGINE | 6000,FPT F4HE9484A | DULEVO,IVECO | [7 empty] | Cleansed | HOSE | ASSEMBLY | TYPE | HYDRAULIC | INSIDE DIAMETER |  | OUTSIDE DIAMETER |  | LENGTH |  | CORE MATERIAL |  | CONNECTION 1 |  | CONNECTION 2 |  | FITTING MATERIAL |  | COVER MATERIAL |  | PRESSURE RATING |  | BURST PRESSURE RATING |  | TEMPERATURE RATING |  | REINFORCEMENT MATERIAL |  | BEND RADIUS |  | COLOUR |  | HAZARD CLASS |  | CERTIFICATION/STANDARD |  | ADDITIONAL FEATURES EN | HYDRAULIC SYSTEM | ADDITIONAL FEATURES ES |  | ADDITIONAL FEATURES FR | [21 empty] | Production Completed
STP_005-003 | Data Enrichment | NGB | NGB | ok | 2023-01-25 | 2023-01-31 |  | PSR954212 | 954212 | PSR954212 | HOSE ASSEMBLY, HYDRAULIC, P/N T0471, HYDRAULIC SYSTEM, FOR STREET SWEEPER, MODEL DULEVO 6000 WITH ENGINE MODEL FPT (IVECO) F4HE9484A, MNFR: DULEVO | HOSE ASSEMBLY, HYDRAULIC, P/N T0471, HYDRAULIC SYSTEM, FOR STREET SWEEPER, MODEL DULEVO 6000 WITH ENGINE MODEL FPT (IVECO) F4HE9484A, MNFR: DULEVO | EA | 0 | 0 | CRITICAL | B | PD | 5955 | ERSA | OTHER | N/A |  |  | EX |  |  |  | https://sweeperland.com/wp-content/uploads/2016/10/Dulevo-5000-Evolution-Parts-Manual.pdf |  | DULEVO | T0471 | [12 empty] | STREET SWEEPER,ENGINE | 6000,FPT F4HE9484A | DULEVO,IVECO | [7 empty] | Cleansed | HOSE | ASSEMBLY | TYPE | HYDRAULIC | INSIDE DIAMETER |  | OUTSIDE DIAMETER |  | LENGTH |  | CORE MATERIAL |  | CONNECTION 1 |  | CONNECTION 2 |  | FITTING MATERIAL |  | COVER MATERIAL |  | PRESSURE RATING |  | BURST PRESSURE RATING |  | TEMPERATURE RATING |  | REINFORCEMENT MATERIAL |  | BEND RADIUS |  | COLOUR |  | HAZARD CLASS |  | CERTIFICATION/STANDARD |  | ADDITIONAL FEATURES EN | HYDRAULIC SYSTEM | ADDITIONAL FEATURES ES |  | ADDITIONAL FEATURES FR | [21 empty] | Production Completed
STP_005-003 | Data Enrichment | NGB | NGB | ok | 2023-01-25 | 2023-01-31 |  | PSR954156 | 954156 | PSR954156 | HOSE ASSEMBLY, HYDRAULIC, P/N T0480, HYDRAULIC SYSTEM, FOR STREET SWEEPER, MODEL DULEVO 6000 WITH ENGINE MODEL FPT (IVECO) F4HE9484A, MNFR: DULEVO | HOSE ASSEMBLY, HYDRAULIC, P/N T0480, HYDRAULIC SYSTEM, FOR STREET SWEEPER, MODEL DULEVO 6000 WITH ENGINE MODEL FPT (IVECO) F4HE9484A, MNFR: DULEVO | EA | 0 | 0 | CRITICAL | B | PD | 5955 | ERSA | OTHER | N/A |  |  | EX |  |  |  | https://sweeperland.com/wp-content/uploads/2016/10/Dulevo-5000-Evolution-Parts-Manual.pdf |  | DULEVO | T0480 | [12 empty] | STREET SWEEPER,ENGINE | 6000,FPT F4HE9484A | DULEVO,IVECO | [7 empty] | Cleansed | HOSE | ASSEMBLY | TYPE | HYDRAULIC | INSIDE DIAMETER |  | OUTSIDE DIAMETER |  | LENGTH |  | CORE MATERIAL |  | CONNECTION 1 |  | CONNECTION 2 |  | FITTING MATERIAL |  | COVER MATERIAL |  | PRESSURE RATING |  | BURST PRESSURE RATING |  | TEMPERATURE RATING |  | REINFORCEMENT MATERIAL |  | BEND RADIUS |  | COLOUR |  | HAZARD CLASS |  | CERTIFICATION/STANDARD |  | ADDITIONAL FEATURES EN | HYDRAULIC SYSTEM | ADDITIONAL FEATURES ES |  | ADDITIONAL FEATURES FR | [21 empty] | Production Completed
STP_005-003 | Data Enrichment | NGB | NGB | ok | 2023-01-25 | 2023-01-31 |  | PSR954155 | 954155 | PSR954155 | HOSE ASSEMBLY, HYDRAULIC, P/N T0481, HYDRAULIC SYSTEM, FOR STREET SWEEPER, MODEL DULEVO 6000 WITH ENGINE MODEL FPT (IVECO) F4HE9484A, MNFR: DULEVO | HOSE ASSEMBLY, HYDRAULIC, P/N T0481, HYDRAULIC SYSTEM, FOR STREET SWEEPER, MODEL DULEVO 6000 WITH ENGINE MODEL FPT (IVECO) F4HE9484A, MNFR: DULEVO | EA | 0 | 0 | CRITICAL | B | PD | 5955 | ERSA | OTHER | N/A |  |  | EX |  |  |  | https://sweeperland.com/wp-content/uploads/2016/10/Dulevo-5000-Evolution-Parts-Manual.pdf |  | DULEVO | T0481 | [12 empty] | STREET SWEEPER,ENGINE | 6000,FPT F4HE9484A | DULEVO,IVECO | [7 empty] | Cleansed | HOSE | ASSEMBLY | TYPE | HYDRAULIC | INSIDE DIAMETER |  | OUTSIDE DIAMETER |  | LENGTH |  | CORE MATERIAL |  | CONNECTION 1 |  | CONNECTION 2 |  | FITTING MATERIAL |  | COVER MATERIAL |  | PRESSURE RATING |  | BURST PRESSURE RATING |  | TEMPERATURE RATING |  | REINFORCEMENT MATERIAL |  | BEND RADIUS |  | COLOUR |  | HAZARD CLASS |  | CERTIFICATION/STANDARD |  | ADDITIONAL FEATURES EN | HYDRAULIC SYSTEM | ADDITIONAL FEATURES ES |  | ADDITIONAL FEATURES FR | [21 empty] | Production Completed
STP_005-003 | Data Enrichment | NGB | NGB | ok | 2023-01-25 | 2023-01-31 |  | PSR954202 | 954202 | PSR954202 | HOSE ASSEMBLY, HYDRAULIC, P/N T0489, HYDRAULIC SYSTEM, FOR STREET SWEEPER, MODEL DULEVO 6000 WITH ENGINE MODEL FPT (IVECO) F4HE9484A, MNFR: DULEVO | HOSE ASSEMBLY, HYDRAULIC, P/N T0489, HYDRAULIC SYSTEM, FOR STREET SWEEPER, MODEL DULEVO 6000 WITH ENGINE MODEL FPT (IVECO) F4HE9484A, MNFR: DULEVO | EA | 0 | 0 | CRITICAL | B | PD | 5955 | ERSA | OTHER | N/A |  |  | EX |  |  |  | https://sweeperland.com/wp-content/uploads/2016/10/Dulevo-5000-Evolution-Parts-Manual.pdf |  | DULEVO | T0489 | [12 empty] | STREET SWEEPER,ENGINE | 6000,FPT F4HE9484A | DULEVO,IVECO | [7 empty] | Cleansed | HOSE | ASSEMBLY | TYPE | HYDRAULIC | INSIDE DIAMETER |  | OUTSIDE DIAMETER |  | LENGTH |  | CORE MATERIAL |  | CONNECTION 1 |  | CONNECTION 2 |  | FITTING MATERIAL |  | COVER MATERIAL |  | PRESSURE RATING |  | BURST PRESSURE RATING |  | TEMPERATURE RATING |  | REINFORCEMENT MATERIAL |  | BEND RADIUS |  | COLOUR |  | HAZARD CLASS |  | CERTIFICATION/STANDARD |  | ADDITIONAL FEATURES EN | HYDRAULIC SYSTEM | ADDITIONAL FEATURES ES |  | ADDITIONAL FEATURES FR | [21 empty] | Production Completed
STP_005-003 | Data Enrichment | NGB | NGB | ok | 2023-01-25 | 2023-01-31 |  | PSR954191 | 954191 | PSR954191 | HOSE ASSEMBLY, HYDRAULIC, P/N T0493, HYDRAULIC SYSTEM, FOR STREET SWEEPER, MODEL DULEVO 6000 WITH ENGINE MODEL FPT (IVECO) F4HE9484A, MNFR: DULEVO | HOSE ASSEMBLY, HYDRAULIC, P/N T0493, HYDRAULIC SYSTEM, FOR STREET SWEEPER, MODEL DULEVO 6000 WITH ENGINE MODEL FPT (IVECO) F4HE9484A, MNFR: DULEVO | EA | 0 | 0 | CRITICAL | B | PD | 5955 | ERSA | OTHER | N/A |  |  | EX |  |  |  | https://sweeperland.com/wp-content/uploads/2016/10/Dulevo-5000-Evolution-Parts-Manual.pdf |  | DULEVO | T0493 | [12 empty] | STREET SWEEPER,ENGINE | 6000,FPT F4HE9484A | DULEVO,IVECO | [7 empty] | Cleansed | HOSE | ASSEMBLY | TYPE | HYDRAULIC | INSIDE DIAMETER |  | OUTSIDE DIAMETER |  | LENGTH |  | CORE MATERIAL |  | CONNECTION 1 |  | CONNECTION 2 |  | FITTING MATERIAL |  | COVER MATERIAL |  | PRESSURE RATING |  | BURST PRESSURE RATING |  | TEMPERATURE RATING |  | REINFORCEMENT MATERIAL |  | BEND RADIUS |  | COLOUR |  | HAZARD CLASS |  | CERTIFICATION/STANDARD |  | ADDITIONAL FEATURES EN | HYDRAULIC SYSTEM | ADDITIONAL FEATURES ES |  | ADDITIONAL FEATURES FR | [21 empty] | Production Completed
STP_005-003 | Data Enrichment | NGB | NGB | ok | 2023-01-25 | 2023-01-31 |  | PSR954213 | 954213 | PSR954213 | HOSE ASSEMBLY, HYDRAULIC, P/N T0677, HYDRAULIC SYSTEM, FOR STREET SWEEPER, MODEL DULEVO 6000 WITH ENGINE MODEL FPT (IVECO) F4HE9484A, MNFR: DULEVO | HOSE ASSEMBLY, HYDRAULIC, P/N T0677, HYDRAULIC SYSTEM, FOR STREET SWEEPER, MODEL DULEVO 6000 WITH ENGINE MODEL FPT (IVECO) F4HE9484A, MNFR: DULEVO | EA | 0 | 0 | CRITICAL | B | PD | 5955 | ERSA | OTHER | N/A |  |  | EX |  |  |  | https://sweeperland.com/wp-content/uploads/2016/10/Dulevo-5000-Evolution-Parts-Manual.pdf |  | DULEVO | T0677 | [12 empty] | STREET SWEEPER,ENGINE | 6000,FPT F4HE9484A | DULEVO,IVECO | [7 empty] | Cleansed | HOSE | ASSEMBLY | TYPE | HYDRAULIC | INSIDE DIAMETER |  | OUTSIDE DIAMETER |  | LENGTH |  | CORE MATERIAL |  | CONNECTION 1 |  | CONNECTION 2 |  | FITTING MATERIAL |  | COVER MATERIAL |  | PRESSURE RATING |  | BURST PRESSURE RATING |  | TEMPERATURE RATING |  | REINFORCEMENT MATERIAL |  | BEND RADIUS |  | COLOUR |  | HAZARD CLASS |  | CERTIFICATION/STANDARD |  | ADDITIONAL FEATURES EN | HYDRAULIC SYSTEM | ADDITIONAL FEATURES ES |  | ADDITIONAL FEATURES FR | [21 empty] | Production Completed
STP_005-003 | Data Enrichment | NGB | NGB | ok | 2023-01-25 | 2023-01-31 |  | PSR954206 | 954206 | PSR954206 | HOSE ASSEMBLY, HYDRAULIC, P/N T0822, HYDRAULIC SYSTEM, FOR STREET SWEEPER, MODEL DULEVO 6000 WITH ENGINE MODEL FPT (IVECO) F4HE9484A, MNFR: DULEVO | HOSE ASSEMBLY, HYDRAULIC, P/N T0822, HYDRAULIC SYSTEM, FOR STREET SWEEPER, MODEL DULEVO 6000 WITH ENGINE MODEL FPT (IVECO) F4HE9484A, MNFR: DULEVO | EA | 0 | 0 | CRITICAL | B | PD | 5955 | ERSA | OTHER | N/A |  |  | EX |  |  |  | https://sweeperland.com/wp-content/uploads/2016/10/Dulevo-5000-Evolution-Parts-Manual.pdf |  | DULEVO | T0822 | [12 empty] | STREET SWEEPER,ENGINE | 6000,FPT F4HE9484A | DULEVO,IVECO | [7 empty] | Cleansed | HOSE | ASSEMBLY | TYPE | HYDRAULIC | INSIDE DIAMETER |  | OUTSIDE DIAMETER |  | LENGTH |  | CORE MATERIAL |  | CONNECTION 1 |  | CONNECTION 2 |  | FITTING MATERIAL |  | COVER MATERIAL |  | PRESSURE RATING |  | BURST PRESSURE RATING |  | TEMPERATURE RATING |  | REINFORCEMENT MATERIAL |  | BEND RADIUS |  | COLOUR |  | HAZARD CLASS |  | CERTIFICATION/STANDARD |  | ADDITIONAL FEATURES EN | HYDRAULIC SYSTEM | ADDITIONAL FEATURES ES |  | ADDITIONAL FEATURES FR | [21 empty] | Production Completed
STP_005-003 | Data Enrichment | NGB | NGB | ok | 2023-01-25 | 2023-01-31 |  | PSR043786 | 043786 | PSR043786 | HOSE ASSEMBLY, HYDROSTATIC, P/N 345-4646 | HOSE ASSEMBLY, HYDROSTATIC, P/N 345-4646, HYDRAULIC SYSTEM; FOR CATERPILLAR SKID STEER LOADER MODEL 236D, SERIAL NO. CAT0236DCMPW01262 | AY | 0 | 0 |  | B | PD | 3730 | ERSA | OTHERS | 345-4646 | 3000003 | CATERPILLAR | EX |  |  |  | https://parts.cat.com/en/catcorp/345-4646 |  | CATERPILLAR | 345-4646 | [12 empty] | SKID STEER LOADER | 236D | CATERPILLAR |  |  | CAT0236DCMPW01262 |  |  |  |  | Enriched | HOSE | ASSEMBLY | TYPE | ENHANCED SPIRAL HIGH PRESSURE,HYDROSTATIC | INSIDE DIAMETER |  | OUTSIDE DIAMETER |  | LENGTH |  | CORE MATERIAL | SYNTHETIC RUBBER TUBE | CONNECTION 1 |  | CONNECTION 2 |  | FITTING MATERIAL |  | COVER MATERIAL | SYNTHETIC RUBBER | PRESSURE RATING |  | BURST PRESSURE RATING |  | TEMPERATURE RATING |  | REINFORCEMENT MATERIAL | 4/6 PLY SPIRALLY-WRAPPED HIGH TENSILE STEEL WIRE | BEND RADIUS |  | COLOUR |  | HAZARD CLASS |  | CERTIFICATION/STANDARD |  | ADDITIONAL FEATURES EN | HYDRAULIC SYSTEM | ADDITIONAL FEATURES ES |  | ADDITIONAL FEATURES FR | [21 empty] | Production Completed
STP_005-003 | Data Enrichment | NGB | NGB | ok | 2023-01-25 | 2023-01-31 |  | PSR043787 | 043787 | PSR043787 | HOSE ASSEMBLY, HYDROSTATIC, P/N 345-4651 | HOSE ASSEMBLY, HYDROSTATIC, P/N 345-4651, HYDRAULIC SYSTEM; FOR CATERPILLAR SKID STEER LOADER MODEL 236D, SERIAL NO. CAT0236DCMPW01262 | AY | 0 | 0 |  | B | PD | 3730 | ERSA | OTHERS | 345-4651 | 3000003 | CATERPILLAR | EX |  |  |  | https://parts.cat.com/en/catcorp/345-4651 |  | CATERPILLAR | 345-4651 | [12 empty] | SKID STEER LOADER | 236D | CATERPILLAR |  |  | CAT0236DCMPW01262 |  |  |  |  | Enriched | HOSE | ASSEMBLY | TYPE | MEDIUM PRESSURE HYDRAULIC,HYDROSTATIC | INSIDE DIAMETER |  | OUTSIDE DIAMETER |  | LENGTH |  | CORE MATERIAL | SYNTHETIC RUBBER TUBE | CONNECTION 1 |  | CONNECTION 2 |  | FITTING MATERIAL |  | COVER MATERIAL | SYNTHETIC RUBBER | PRESSURE RATING |  | BURST PRESSURE RATING |  | TEMPERATURE RATING |  | REINFORCEMENT MATERIAL | SINGLE HIGH TENSILE STEEL BRAID | BEND RADIUS |  | COLOUR |  | HAZARD CLASS |  | CERTIFICATION/STANDARD |  | ADDITIONAL FEATURES EN | HYDRAULIC SYSTEM | ADDITIONAL FEATURES ES |  | ADDITIONAL FEATURES FR | [21 empty] | Production Completed
STP_005-003 | Data Enrichment | NGB | NGB | ok | 2023-01-25 | 2023-01-31 |  | PSR043788 | 043788 | PSR043788 | HOSE ASSEMBLY, HYDROSTATIC, P/N 345-4652 | HOSE ASSEMBLY, HYDROSTATIC, P/N 345-4652, HYDRAULIC SYSTEM; FOR CATERPILLAR SKID STEER LOADER MODEL 236D, SERIAL NO. CAT0236DCMPW01262 | AY | 0 | 0 |  | B | PD | 3730 | ERSA | OTHERS | 345-4652 | 3000003 | CATERPILLAR | EX |  |  |  | https://parts.cat.com/en/catcorp/345-4652 |  | CATERPILLAR | 345-4652 | [12 empty] | SKID STEER LOADER | 236D | CATERPILLAR |  |  | CAT0236DCMPW01262 |  |  |  |  | Enriched | HOSE | ASSEMBLY | TYPE | MEDIUM PRESSURE HYDRAULIC,HYDROSTATIC | INSIDE DIAMETER |  | OUTSIDE DIAMETER |  | LENGTH |  | CORE MATERIAL | SYNTHETIC RUBBER TUBE | CONNECTION 1 |  | CONNECTION 2 |  | FITTING MATERIAL |  | COVER MATERIAL | SYNTHETIC RUBBER | PRESSURE RATING |  | BURST PRESSURE RATING |  | TEMPERATURE RATING |  | REINFORCEMENT MATERIAL | SINGLE HIGH TENSILE STEEL BRAID | BEND RADIUS |  | COLOUR |  | HAZARD CLASS |  | CERTIFICATION/STANDARD |  | ADDITIONAL FEATURES EN | HYDRAULIC SYSTEM | ADDITIONAL FEATURES ES |  | ADDITIONAL FEATURES FR | [21 empty] | Production Completed
STP_005-003 | Data Enrichment | NGB | NGB | ok | 2023-01-25 | 2023-01-31 |  | PSR043789 | 043789 | PSR043789 | HOSE ASSEMBLY, HYDROSTATIC, P/N 345-4653 | HOSE ASSEMBLY, HYDROSTATIC, P/N 345-4653, HYDRAULIC SYSTEM; FOR CATERPILLAR SKID STEER LOADER MODEL 236D, SERIAL NO. CAT0236DCMPW01262 | AY | 0 | 0 |  | B | PD | 3730 | ERSA | OTHERS | 345-4653 | 3000003 | CATERPILLAR | EX |  |  |  | https://parts.cat.com/en/catcorp/345-4653 |  | CATERPILLAR | 345-4653 | [12 empty] | SKID STEER LOADER | 236D | CATERPILLAR |  |  | CAT0236DCMPW01262 |  |  |  |  | Enriched | HOSE | ASSEMBLY | TYPE | MEDIUM PRESSURE HYDRAULIC,HYDROSTATIC | INSIDE DIAMETER |  | OUTSIDE DIAMETER |  | LENGTH |  | CORE MATERIAL | SYNTHETIC RUBBER TUBE | CONNECTION 1 |  | CONNECTION 2 |  | FITTING MATERIAL |  | COVER MATERIAL | SYNTHETIC RUBBER | PRESSURE RATING |  | BURST PRESSURE RATING |  | TEMPERATURE RATING |  | REINFORCEMENT MATERIAL | SINGLE HIGH TENSILE STEEL BRAID | BEND RADIUS |  | COLOUR |  | HAZARD CLASS |  | CERTIFICATION/STANDARD |  | ADDITIONAL FEATURES EN | HYDRAULIC SYSTEM | ADDITIONAL FEATURES ES |  | ADDITIONAL FEATURES FR | [21 empty] | Production Completed
STP_005-003 | Data Enrichment | NGB | NGB | ok | 2023-01-25 | 2023-01-31 |  | PSR043785 | 043785 | PSR043785 | HOSE ASSEMBLY, HYDROSTATIC, P/N 345-4696 | HOSE ASSEMBLY, HYDROSTATIC, P/N 345-4696, HYDRAULIC SYSTEM; FOR CATERPILLAR SKID STEER LOADER MODEL 236D, SERIAL NO. CAT0236DCMPW01262 | AY | 0 | 0 |  | B | PD | 3730 | ERSA | OTHERS | 345-4696 | 3000003 | CATERPILLAR | EX |  |  |  | https://parts.cat.com/en/catcorp/345-4696 |  | CATERPILLAR | 345-4696 | [12 empty] | SKID STEER LOADER | 236D | CATERPILLAR |  |  | CAT0236DCMPW01262 |  |  |  |  | Enriched | HOSE | ASSEMBLY | TYPE | MEDIUM TO HIGH PRESSURE COMPACT HYDRAULIC,HYDROSTATIC | INSIDE DIAMETER |  | OUTSIDE DIAMETER |  | LENGTH |  | CORE MATERIAL |  | CONNECTION 1 |  | CONNECTION 2 |  | FITTING MATERIAL |  | COVER MATERIAL |  | PRESSURE RATING |  | BURST PRESSURE RATING |  | TEMPERATURE RATING |  | REINFORCEMENT MATERIAL |  | BEND RADIUS |  | COLOUR |  | HAZARD CLASS |  | CERTIFICATION/STANDARD |  | ADDITIONAL FEATURES EN | HYDRAULIC SYSTEM | ADDITIONAL FEATURES ES |  | ADDITIONAL FEATURES FR | [21 empty] | Production Completed
STP_005-003 | Data Enrichment | NGB | NGB | ok | 2023-01-25 | 2023-01-31 |  | PSR043792 | 043792 | PSR043792 | HOSE ASSEMBLY, HYDROSTATIC, P/N 435-8855 | HOSE ASSEMBLY, HYDROSTATIC, P/N 435-8855, HYDRAULIC SYSTEM; FOR CATERPILLAR SKID STEER LOADER MODEL 236D, SERIAL NO. CAT0236DCMPW01262 | AY | 0 | 0 |  | B | PD | 3730 | ERSA | OTHERS | 435-8855 | 3000003 | CATERPILLAR | EX |  |  |  | https://parts.cat.com/en/catcorp/435-8855 |  | CATERPILLAR | 435-8855 | [12 empty] | SKID STEER LOADER | 236D | CATERPILLAR |  |  | CAT0236DCMPW01262 |  |  |  |  | Enriched | HOSE | ASSEMBLY | TYPE | MEDIUM TO HIGH PRESSURE COMPACT HYDRAULIC,HYDROSTATIC | INSIDE DIAMETER |  | OUTSIDE DIAMETER |  | LENGTH |  | CORE MATERIAL |  | CONNECTION 1 |  | CONNECTION 2 |  | FITTING MATERIAL |  | COVER MATERIAL |  | PRESSURE RATING |  | BURST PRESSURE RATING |  | TEMPERATURE RATING |  | REINFORCEMENT MATERIAL |  | BEND RADIUS |  | COLOUR |  | HAZARD CLASS |  | CERTIFICATION/STANDARD |  | ADDITIONAL FEATURES EN | HYDRAULIC SYSTEM | ADDITIONAL FEATURES ES |  | ADDITIONAL FEATURES FR | [21 empty] | Production Completed
STP_005-003 | Data Enrichment | NGB | NGB | ok | 2023-01-25 | 2023-01-31 |  | PSR952154 | 952154 | PSR952154 | HOSE ASSEMBLY, OIL COOLER AXLE LINES, LEFT SIDE, P/N 508-1541, POWER TRAIN LINES, FOR CATERPILLAR FRONT END LOADER MODEL 950L SERIAL NO. LXX10396, MFR:CATERPILLAR | HOSE ASSEMBLY, OIL COOLER AXLE LINES, LEFT SIDE, P/N 508-1541, POWER TRAIN LINES, FOR CATERPILLAR FRONT END LOADER MODEL 950L SERIAL NO. LXX10396, MFR:CATERPILLAR | AY | 0 | 0 | CRITICAL | B | PD | 3730 | ERSA | OTHERS | 508-1541 | 0003000003 | CATERPILLAR | EX |  |  |  | https://parts.cat.com/en/catcorp/508-1541 |  | CATERPILLAR | 508-1541 | [12 empty] | FRONT END LOADER | 950L | CATERPILLAR |  |  | LXX10396 |  |  |  |  | Enriched | HOSE | ASSEMBLY | TYPE | COMPACT,LEFT SIDE | INSIDE DIAMETER |  | OUTSIDE DIAMETER |  | LENGTH |  | CORE MATERIAL | SYNTHETIC RUBBER TUBE | CONNECTION 1 |  | CONNECTION 2 |  | FITTING MATERIAL |  | COVER MATERIAL | SYNTHETIC RUBBER | PRESSURE RATING |  | BURST PRESSURE RATING |  | TEMPERATURE RATING |  | REINFORCEMENT MATERIAL | TWO HIGH TENSILE STEEL WIRE BRAID | BEND RADIUS |  | COLOUR |  | HAZARD CLASS |  | CERTIFICATION/STANDARD |  | ADDITIONAL FEATURES EN | OIL COOLER AXLE LINES,POWER TRAIN LINES | ADDITIONAL FEATURES ES |  | ADDITIONAL FEATURES FR | [21 empty] | Production Completed
STP_005-003 | Data Enrichment | NGB | NGB | ok | 2023-01-25 | 2023-01-31 |  | PSR952157 | 952157 | PSR952157 | HOSE ASSEMBLY, OIL COOLER AXLE LINES, P/N 508-1544, POWER TRAIN LINES, FOR CATERPILLAR FRONT END LOADER MODEL 950L SERIAL NO. LXX10396, MFR:CATERPILLAR | HOSE ASSEMBLY, OIL COOLER AXLE LINES, P/N 508-1544, POWER TRAIN LINES, FOR CATERPILLAR FRONT END LOADER MODEL 950L SERIAL NO. LXX10396, MFR:CATERPILLAR | AY | 0 | 0 | CRITICAL | B | PD | 3730 | ERSA | OTHERS | 508-1544 | 0003000003 | CATERPILLAR | EX |  |  |  | https://parts.cat.com/en/catcorp/508-1544 |  | CATERPILLAR | 508-1544 | [12 empty] | FRONT END LOADER | 950L | CATERPILLAR |  |  | LXX10396 |  |  |  |  | Enriched | HOSE | ASSEMBLY | TYPE | COMPACT | INSIDE DIAMETER |  | OUTSIDE DIAMETER |  | LENGTH |  | CORE MATERIAL | SYNTHETIC RUBBER TUBE | CONNECTION 1 |  | CONNECTION 2 |  | FITTING MATERIAL |  | COVER MATERIAL | SYNTHETIC RUBBER | PRESSURE RATING |  | BURST PRESSURE RATING |  | TEMPERATURE RATING |  | REINFORCEMENT MATERIAL | TWO HIGH TENSILE STEEL WIRE BRAID | BEND RADIUS |  | COLOUR |  | HAZARD CLASS |  | CERTIFICATION/STANDARD |  | ADDITIONAL FEATURES EN | OIL COOLER AXLE LINES,POWER TRAIN LINES | ADDITIONAL FEATURES ES |  | ADDITIONAL FEATURES FR | [21 empty] | Production Completed
STP_005-003 | Data Enrichment | NGB | NGB | ok | 2023-01-25 | 2023-01-31 |  | PSR952158 | 952158 | PSR952158 | HOSE ASSEMBLY, OIL COOLER AXLE LINES, P/N 508-1545, POWER TRAIN LINES, FOR CATERPILLAR FRONT END LOADER MODEL 950L SERIAL NO. LXX10396, MFR:CATERPILLAR | HOSE ASSEMBLY, OIL COOLER AXLE LINES, P/N 508-1545, POWER TRAIN LINES, FOR CATERPILLAR FRONT END LOADER MODEL 950L SERIAL NO. LXX10396, MFR:CATERPILLAR | AY | 0 | 0 | CRITICAL | B | PD | 3730 | ERSA | OTHERS | 508-1545 | 0003000003 | CATERPILLAR | EX |  |  |  | https://parts.cat.com/en/catcorp/508-1545 |  | CATERPILLAR | 508-1545 | [12 empty] | FRONT END LOADER | 950L | CATERPILLAR |  |  | LXX10396 |  |  |  |  | Enriched | HOSE | ASSEMBLY | TYPE | COMPACT | INSIDE DIAMETER |  | OUTSIDE DIAMETER |  | LENGTH |  | CORE MATERIAL | SYNTHETIC RUBBER TUBE | CONNECTION 1 |  | CONNECTION 2 |  | FITTING MATERIAL |  | COVER MATERIAL | SYNTHETIC RUBBER | PRESSURE RATING |  | BURST PRESSURE RATING |  | TEMPERATURE RATING |  | REINFORCEMENT MATERIAL | TWO HIGH TENSILE STEEL WIRE BRAID | BEND RADIUS |  | COLOUR |  | HAZARD CLASS |  | CERTIFICATION/STANDARD |  | ADDITIONAL FEATURES EN | OIL COOLER AXLE LINES,POWER TRAIN LINES | ADDITIONAL FEATURES ES |  | ADDITIONAL FEATURES FR | [21 empty] | Production Completed
STP_005-003 | Data Enrichment | NGB | NGB | ok | 2023-01-25 | 2023-01-31 |  | PSR952159 | 952159 | PSR952159 | HOSE ASSEMBLY, OIL COOLER AXLE LINES, P/N 508-1546, POWER TRAIN LINES, FOR CATERPILLAR FRONT END LOADER MODEL 950L SERIAL NO. LXX10396, MFR:CATERPILLAR | HOSE ASSEMBLY, OIL COOLER AXLE LINES, P/N 508-1546, POWER TRAIN LINES, FOR CATERPILLAR FRONT END LOADER MODEL 950L SERIAL NO. LXX10396, MFR:CATERPILLAR | AY | 0 | 0 | CRITICAL | B | PD | 3730 | ERSA | OTHERS | P/N 508-1546 | 0003000003 | CATERPILLAR | EX |  |  |  | https://parts.cat.com/en/catcorp/508-1546 |  | CATERPILLAR | 508-1546 | [12 empty] | FRONT END LOADER | 950L | CATERPILLAR |  |  | LXX10396 |  |  |  |  | Enriched | HOSE | ASSEMBLY | TYPE | COMPACT | INSIDE DIAMETER |  | OUTSIDE DIAMETER |  | LENGTH |  | CORE MATERIAL | SYNTHETIC RUBBER TUBE | CONNECTION 1 |  | CONNECTION 2 |  | FITTING MATERIAL |  | COVER MATERIAL | SYNTHETIC RUBBER | PRESSURE RATING |  | BURST PRESSURE RATING |  | TEMPERATURE RATING |  | REINFORCEMENT MATERIAL | TWO HIGH TENSILE STEEL WIRE BRAID | BEND RADIUS |  | COLOUR |  | HAZARD CLASS |  | CERTIFICATION/STANDARD |  | ADDITIONAL FEATURES EN | OIL COOLER AXLE LINES,POWER TRAIN LINES | ADDITIONAL FEATURES ES |  | ADDITIONAL FEATURES FR | [21 empty] | Production Completed
STP_005-003 | Data Enrichment | NGB | NGB | ok | 2023-01-25 | 2023-01-31 |  | PSR952161 | 952161 | PSR952161 | HOSE ASSEMBLY, OIL COOLER AXLE LINES, P/N 508-1548, POWER TRAIN LINES, FOR CATERPILLAR FRONT END LOADER MODEL 950L SERIAL NO. LXX10396, MFR:CATERPILLAR | HOSE ASSEMBLY, OIL COOLER AXLE LINES, P/N 508-1548, POWER TRAIN LINES, FOR CATERPILLAR FRONT END LOADER MODEL 950L SERIAL NO. LXX10396, MFR:CATERPILLAR | AY | 0 | 0 | CRITICAL | B | PD | 3730 | ERSA | OTHER | 508-1548 | 0003000003 | CATERPILLAR | EX |  |  |  | https://parts.cat.com/en/catcorp/508-1548 |  | CATERPILLAR | 508-1548 | [12 empty] | FRONT END LOADER | 950L | CATERPILLAR |  |  | LXX10396 |  |  |  |  | Enriched | HOSE | ASSEMBLY | TYPE | COMPACT | INSIDE DIAMETER |  | OUTSIDE DIAMETER |  | LENGTH |  | CORE MATERIAL | SYNTHETIC RUBBER TUBE | CONNECTION 1 |  | CONNECTION 2 |  | FITTING MATERIAL |  | COVER MATERIAL | SYNTHETIC RUBBER | PRESSURE RATING |  | BURST PRESSURE RATING |  | TEMPERATURE RATING |  | REINFORCEMENT MATERIAL | TWO HIGH TENSILE STEEL WIRE BRAID | BEND RADIUS |  | COLOUR |  | HAZARD CLASS |  | CERTIFICATION/STANDARD |  | ADDITIONAL FEATURES EN | OIL COOLER AXLE LINES,POWER TRAIN LINES | ADDITIONAL FEATURES ES |  | ADDITIONAL FEATURES FR | [21 empty] | Production Completed
STP_005-003 | Data Enrichment | NGB | NGB | ok | 2023-01-25 | 2023-01-31 |  | PSR952247 | 952247 | PSR952247 | HOSE ASSEMBLY, OIL COOLER AXLE LINES, P/N 508-1548, POWER TRAIN LINES, FOR CATERPILLAR FRONT END LOADER MODEL 950L SERIAL NO. LXX10396, MFR:CATERPILLAR | HOSE ASSEMBLY, OIL COOLER AXLE LINES, P/N 508-1548, POWER TRAIN LINES, FOR CATERPILLAR FRONT END LOADER MODEL 950L SERIAL NO. LXX10396, MFR:CATERPILLAR | AY | 0 | 0 | CRITICAL | B | PD | 3730 | ERSA | OTHER | 508-1548 | 0003000003 | CATERPILLAR | EX |  |  |  | https://parts.cat.com/en/catcorp/508-1548 |  | CATERPILLAR | 508-1548 | [12 empty] | FRONT END LOADER | 950L | CATERPILLAR |  |  | LXX10396 |  |  |  |  | Enriched | HOSE | ASSEMBLY | TYPE | COMPACT | INSIDE DIAMETER |  | OUTSIDE DIAMETER |  | LENGTH |  | CORE MATERIAL | SYNTHETIC RUBBER TUBE | CONNECTION 1 |  | CONNECTION 2 |  | FITTING MATERIAL |  | COVER MATERIAL | SYNTHETIC RUBBER | PRESSURE RATING |  | BURST PRESSURE RATING |  | TEMPERATURE RATING |  | REINFORCEMENT MATERIAL | TWO HIGH TENSILE STEEL WIRE BRAID | BEND RADIUS |  | COLOUR |  | HAZARD CLASS |  | CERTIFICATION/STANDARD |  | ADDITIONAL FEATURES EN | OIL COOLER AXLE LINES,POWER TRAIN LINES | ADDITIONAL FEATURES ES |  | ADDITIONAL FEATURES FR | [21 empty] | Production Completed
STP_005-003 | Data Enrichment | NGB | NGB | ok | 2023-01-25 | 2023-01-31 |  | PSR952155 | 952155 | PSR952155 | HOSE ASSEMBLY, OIL COOLER AXLE LINES, RIGHT SIDE, P/N 508-1542, POWER TRAIN LINES, FOR CATERPILLAR FRONT END LOADER MODEL 950L SERIAL NO. LXX10396, MFR:CATERPILLAR | HOSE ASSEMBLY, OIL COOLER AXLE LINES, RIGHT SIDE, P/N 508-1542, POWER TRAIN LINES, FOR CATERPILLAR FRONT END LOADER MODEL 950L SERIAL NO. LXX10396, MFR:CATERPILLAR | AY | 0 | 0 | CRITICAL | B | PD | 3730 | ERSA | OTHERS | P/N 508-1542 | 0003000003 | CATERPILLAR | EX |  |  |  | https://parts.cat.com/en/catcorp/508-1542 |  | CATERPILLAR | 508-1542 | [12 empty] | FRONT END LOADER | 950L | CATERPILLAR |  |  | LXX10396 |  |  |  |  | Enriched | HOSE | ASSEMBLY | TYPE | COMPACT | INSIDE DIAMETER |  | OUTSIDE DIAMETER |  | LENGTH |  | CORE MATERIAL | SYNTHETIC RUBBER TUBE | CONNECTION 1 |  | CONNECTION 2 |  | FITTING MATERIAL |  | COVER MATERIAL | SYNTHETIC RUBBER | PRESSURE RATING |  | BURST PRESSURE RATING |  | TEMPERATURE RATING |  | REINFORCEMENT MATERIAL | TWO HIGH TENSILE STEEL WIRE BRAID | BEND RADIUS |  | COLOUR |  | HAZARD CLASS |  | CERTIFICATION/STANDARD |  | ADDITIONAL FEATURES EN | OIL COOLER AXLE LINES,POWER TRAIN LINES | ADDITIONAL FEATURES ES |  | ADDITIONAL FEATURES FR | [21 empty] | Production Completed
STP_005-003 | Data Enrichment | NGB | NGB | ok | 2023-01-25 | 2023-01-31 |  | PSR022424 | 022424 | PSR022424 | HOSE ASSEMBLY, OIL COOLER INLET, P/N 247-5513, HYDRAULIC LINES; FOR CATERPILLAR® ENGINE MODEL C7 MOUNTED ON MODEL 950H WHEEL LOADER J5J / JAD SERIES | HOSE ASSEMBLY, OIL COOLER INLET, P/N 247-5513, HYDRAULIC LINES; FOR CATERPILLAR® ENGINE MODEL C7 MOUNTED ON MODEL 950H WHEEL LOADER J5J / JAD SERIES | AY | 0 | 0 | CONSUMABLES | A | PD | 3730 | ERSA | OTHERS | 247-5513 | 0003000003 | CATERPILLAR | EX |  |  |  | https://parts.cat.com/en/catcorp/247-5513 |  | CATERPILLAR | 247-5513 | [12 empty] | WHEEL LOADER J5J/JAD SERIES,ENGINE | 950H,C7 | CATERPILLAR | [7 empty] | Enriched | HOSE | ASSEMBLY | TYPE | MEDIUM PRESSURE HYDRAULIC | INSIDE DIAMETER |  | OUTSIDE DIAMETER |  | LENGTH |  | CORE MATERIAL | SYNTHETIC RUBBER TUBE | CONNECTION 1 |  | CONNECTION 2 |  | FITTING MATERIAL |  | COVER MATERIAL | SYNTHETIC RUBBER | PRESSURE RATING |  | BURST PRESSURE RATING |  | TEMPERATURE RATING |  | REINFORCEMENT MATERIAL | SINGLE HIGH TENSILE STEEL WIRE BRAID | BEND RADIUS |  | COLOUR |  | HAZARD CLASS |  | CERTIFICATION/STANDARD |  | ADDITIONAL FEATURES EN | OIL COOLER INLET,HYDRAULIC LINES | ADDITIONAL FEATURES ES |  | ADDITIONAL FEATURES FR | [21 empty] | Production Completed
STP_005-003 | Data Enrichment | NGB | NGB | ok | 2023-01-25 | 2023-01-31 |  | PSR016440 | 016440 | PSR016440 | HOSE ASSEMBLY, OIL COOLER LINES GROUP, P/N 243-6512, COOLING SYSTEM, CATERPILLAR WHEEL LOADER MODEL 950H | HOSE ASSEMBLY, OIL COOLER LINES GROUP, P/N 243-6512, COOLING SYSTEM, CATERPILLAR WHEEL LOADER MODEL 950H | AY | 0 | 0 | CONSUMABLES | A | PD | 5910 | ERSA | OTHERS | 243-6512 | 0003000003 | CATERPILLAR | EX |  |  |  | https://parts.cat.com/en/catcorp/243-6512 |  | CATERPILLAR | 243-6512 | [12 empty] | WHEEL LOADER | 950H | CATERPILLAR | [7 empty] | Enriched | HOSE | ASSEMBLY | TYPE | MEDIUM PRESSURE HYDRAULIC | INSIDE DIAMETER |  | OUTSIDE DIAMETER |  | LENGTH |  | CORE MATERIAL | SYNTHETIC RUBBER TUBE | CONNECTION 1 |  | CONNECTION 2 |  | FITTING MATERIAL |  | COVER MATERIAL | SYNTHETIC RUBBER | PRESSURE RATING |  | BURST PRESSURE RATING |  | TEMPERATURE RATING |  | REINFORCEMENT MATERIAL | SINGLE HIGH TENSILE STEEL WIRE BRAID | BEND RADIUS |  | COLOUR |  | HAZARD CLASS |  | CERTIFICATION/STANDARD |  | ADDITIONAL FEATURES EN | OIL COOLER LINES GROUP,COOLING SYSTEM | ADDITIONAL FEATURES ES |  | ADDITIONAL FEATURES FR | [21 empty] | Production Completed
STP_005-003 | Data Enrichment | NGB | NGB | ok | 2023-01-25 | 2023-01-31 |  | PSR021590 | 021590 | PSR021590 | HOSE ASSEMBLY, OIL COOLER LINES, P/N 243 | HOSE ASSEMBLY, OIL COOLER LINES, P/N 243-6467, COOLING SYSTEM; FOR CATERPILLAR WHEEL LOADER MODEL 950H | AY | 0 | 0 |  | A | PD | 3730 | ERSA | OTHERS | 243-6467 | 3000003 | CATERPILLAR | EX |  |  |  | https://parts.cat.com/en/catcorp/243-6467 |  | CATERPILLAR | 243-6467 | [12 empty] | WHEEL LOADER | 950H | CATERPILLAR | [7 empty] | Enriched | HOSE | ASSEMBLY | TYPE | MEDIUM TO HIGH PRESSURE HYDRAULIC | INSIDE DIAMETER |  | OUTSIDE DIAMETER |  | LENGTH |  | CORE MATERIAL | SYNTHETIC RUBBER TUBE | CONNECTION 1 |  | CONNECTION 2 |  | FITTING MATERIAL |  | COVER MATERIAL | SYNTHETIC RUBBER | PRESSURE RATING |  | BURST PRESSURE RATING |  | TEMPERATURE RATING |  | REINFORCEMENT MATERIAL | 2-PLY HIGH TENSILE STEEL WIRE BRAID | BEND RADIUS |  | COLOUR |  | HAZARD CLASS |  | CERTIFICATION/STANDARD |  | ADDITIONAL FEATURES EN | OIL COOLER LINES,COOLING SYSTEM | ADDITIONAL FEATURES ES |  | ADDITIONAL FEATURES FR | [21 empty] | Production Completed
STP_005-003 | Data Enrichment | NGB | NGB | ok | 2023-01-25 | 2023-01-31 |  | PSR949911 | 949911 | PSR949911 | HOSE ASSEMBLY, OIL COOLER LINES, P/N 467-4367, HYDRAULIC SYSTEM, FOR CATERPILLAR FRONT END LOADER MODEL 950L SERIAL NO. LXX10396 WITH ENGINE MODEL C7.1 MFR: CATERPILLAR | HOSE ASSEMBLY, OIL COOLER LINES, P/N 467-4367, HYDRAULIC SYSTEM, FOR CATERPILLAR FRONT END LOADER MODEL 950L SERIAL NO. LXX10396 WITH ENGINE MODEL C7.1 MFR: CATERPILLAR | AY | 0 | 0 | CRITICAL | B | PD | 3730 | ERSA | OTHERS | 467-4367 | 0003000003 | CATERPILLAR | EX |  |  | MONARK EQUIPMENT CORP. | https://parts.cat.com/en/catcorp/467-4367 |  | CATERPILLAR | 467-4367 | [6 empty] | MONARK EQUIPMENT CORP. | [5 empty] | FRONT END LOADER,ENGINE | 950L,C7.1 | CATERPILLAR |  |  | LXX10396 |  |  |  |  | Enriched | HOSE | ASSEMBLY | TYPE | COMPACT | INSIDE DIAMETER |  | OUTSIDE DIAMETER |  | LENGTH |  | CORE MATERIAL | SYNTHETIC RUBBER TUBE | CONNECTION 1 |  | CONNECTION 2 |  | FITTING MATERIAL |  | COVER MATERIAL | SYNTHETIC RUBBER | PRESSURE RATING |  | BURST PRESSURE RATING |  | TEMPERATURE RATING |  | REINFORCEMENT MATERIAL | TWO HIGH TENSILE STEEL WIRE BRAID | BEND RADIUS |  | COLOUR |  | HAZARD CLASS |  | CERTIFICATION/STANDARD |  | ADDITIONAL FEATURES EN | OIL COOLER LINES,HYDRAULIC SYSTEM | ADDITIONAL FEATURES ES |  | ADDITIONAL FEATURES FR | [21 empty] | Production Completed
STP_005-003 | Data Enrichment | NGB | NGB | ok | 2023-01-25 | 2023-01-31 |  | PSR949909 | 949909 | PSR949909 | HOSE ASSEMBLY, OIL COOLER LINES, P/N 467-4368, HYDRAULIC SYSTEM, FOR CATERPILLAR FRONT END LOADER MODEL 950L SERIAL NO. LXX10396 WITH ENGINE MODEL C7.1 MFR: CATERPILLAR | HOSE ASSEMBLY, OIL COOLER LINES, P/N 467-4368, HYDRAULIC SYSTEM, FOR CATERPILLAR FRONT END LOADER MODEL 950L SERIAL NO. LXX10396 WITH ENGINE MODEL C7.1 MFR: CATERPILLAR | AY | 0 | 0 | CRITICAL | B | PD | 3730 | ERSA | OTHERS | 467-4368 | 0003000003 | CATERPILLAR | EX |  |  | MONARK EQUIPMENT CORP. | https://parts.cat.com/en/catcorp/467-4368 |  | CATERPILLAR | 467-4368 | [6 empty] | MONARK EQUIPMENT CORP. | [5 empty] | FRONT END LOADER,ENGINE | 950L,C7.1 | CATERPILLAR |  |  | LXX10396 |  |  |  |  | Enriched | HOSE | ASSEMBLY | TYPE | COMPACT | INSIDE DIAMETER |  | OUTSIDE DIAMETER |  | LENGTH |  | CORE MATERIAL | SYNTHETIC RUBBER TUBE | CONNECTION 1 |  | CONNECTION 2 |  | FITTING MATERIAL |  | COVER MATERIAL | SYNTHETIC RUBBER | PRESSURE RATING |  | BURST PRESSURE RATING |  | TEMPERATURE RATING |  | REINFORCEMENT MATERIAL | TWO HIGH TENSILE STEEL WIRE BRAID | BEND RADIUS |  | COLOUR |  | HAZARD CLASS |  | CERTIFICATION/STANDARD |  | ADDITIONAL FEATURES EN | OIL COOLER LINES,HYDRAULIC SYSTEM | ADDITIONAL FEATURES ES |  | ADDITIONAL FEATURES FR | [21 empty] | Production Completed
STP_005-003 | Data Enrichment | NGB | NGB | ok | 2023-01-25 | 2023-01-31 |  | PSR949918 | 949918 | PSR949918 | HOSE ASSEMBLY, OIL COOLER LINES, P/N 508-1478, HYDRAULIC SYSTEM, FOR CATERPILLAR FRONT END LOADER MODEL 950L SERIAL NO. LXX10396 WITH ENGINE MODEL C7.1, MFR:CATERPILLAR | HOSE ASSEMBLY, OIL COOLER LINES, P/N 508-1478, HYDRAULIC SYSTEM, FOR CATERPILLAR FRONT END LOADER MODEL 950L SERIAL NO. LXX10396 WITH ENGINE MODEL C7.1, MFR:CATERPILLAR | AY | 0 | 0 | CRITICAL | B | PD | 3730 | ERSA | OTHERS | 508-1478 | 0003000003 | CATERPILLAR | EX |  |  |  | https://parts.cat.com/en/catcorp/508-1478 |  | CATERPILLAR | 508-1478 | [12 empty] | FRONT END LOADER,ENGINE | 950L,C7.1 | CATERPILLAR |  |  | LXX10396 |  |  |  |  | Enriched | HOSE | ASSEMBLY | TYPE | COMPACT | INSIDE DIAMETER |  | OUTSIDE DIAMETER |  | LENGTH |  | CORE MATERIAL | SYNTHETIC RUBBER TUBE | CONNECTION 1 |  | CONNECTION 2 |  | FITTING MATERIAL |  | COVER MATERIAL | SYNTHETIC RUBBER | PRESSURE RATING |  | BURST PRESSURE RATING |  | TEMPERATURE RATING |  | REINFORCEMENT MATERIAL | TWO HIGH TENSILE STEEL WIRE BRAID | BEND RADIUS |  | COLOUR |  | HAZARD CLASS |  | CERTIFICATION/STANDARD |  | ADDITIONAL FEATURES EN | OIL COOLER LINES,HYDRAULIC SYSTEM | ADDITIONAL FEATURES ES |  | ADDITIONAL FEATURES FR | [21 empty] | Production Completed
STP_005-003 | Data Enrichment | NGB | NGB | ok | 2023-01-25 | 2023-01-31 |  | PSR949921 | 949921 | PSR949921 | HOSE ASSEMBLY, OIL COOLER LINES, P/N 508-1480, HYDRAULIC SYSTEM, FOR CATERPILLAR FRONT END LOADER MODEL 950L SERIAL NO. LXX10396 WITH ENGINE MODEL C7.1, MFR:CATERPILLAR | HOSE ASSEMBLY, OIL COOLER LINES, P/N 508-1480, HYDRAULIC SYSTEM, FOR CATERPILLAR FRONT END LOADER MODEL 950L SERIAL NO. LXX10396 WITH ENGINE MODEL C7.1, MFR:CATERPILLAR | AY | 0 | 0 | CRITICAL | B | PD | 3730 | ERSA | OTHERS | 508-1480 | 0003000003 | CATERPILLAR | EX |  |  |  | https://parts.cat.com/en/catcorp/508-1480 |  | CATERPILLAR | 508-1480 | [12 empty] | FRONT END LOADER,ENGINE | 950L,C7.1 | CATERPILLAR |  |  | LXX10396 |  |  |  |  | Enriched | HOSE | ASSEMBLY | TYPE | COMPACT | INSIDE DIAMETER |  | OUTSIDE DIAMETER |  | LENGTH |  | CORE MATERIAL | SYNTHETIC RUBBER TUBE | CONNECTION 1 |  | CONNECTION 2 |  | FITTING MATERIAL |  | COVER MATERIAL | SYNTHETIC RUBBER | PRESSURE RATING |  | BURST PRESSURE RATING |  | TEMPERATURE RATING |  | REINFORCEMENT MATERIAL | TWO HIGH TENSILE STEEL WIRE BRAID | BEND RADIUS |  | COLOUR |  | HAZARD CLASS |  | CERTIFICATION/STANDARD |  | ADDITIONAL FEATURES EN | OIL COOLER LINES,HYDRAULIC SYSTEM | ADDITIONAL FEATURES ES |  | ADDITIONAL FEATURES FR | [21 empty] | Production Completed
STP_005-003 | Data Enrichment | NGB | NGB | ok | 2023-01-25 | 2023-01-31 |  | PSR949922 | 949922 | PSR949922 | HOSE ASSEMBLY, OIL COOLER LINES, P/N 508-1481, HYDRAULIC SYSTEM, FOR CATERPILLAR FRONT END LOADER MODEL 950L SERIAL NO. LXX10396 WITH ENGINE MODEL C7.1, MFR:CATERPILLAR | HOSE ASSEMBLY, OIL COOLER LINES, P/N 508-1481, HYDRAULIC SYSTEM, FOR CATERPILLAR FRONT END LOADER MODEL 950L SERIAL NO. LXX10396 WITH ENGINE MODEL C7.1, MFR:CATERPILLAR | AY | 0 | 0 | CRITICAL | B | PD | 3730 | ERSA | OTHERS | 508-1481 | 0003000003 | CATERPILLAR | EX |  |  | MONARK EQUIPMENT CORP. | https://parts.cat.com/en/catcorp/508-1481 |  | CATERPILLAR | 508-1481 | [6 empty] | MONARK EQUIPMENT CORP. | [5 empty] | FRONT END LOADER,ENGINE | 950L,C7.1 | CATERPILLAR |  |  | LXX10396 |  |  |  |  | Enriched | HOSE | ASSEMBLY | TYPE | COMPACT | INSIDE DIAMETER |  | OUTSIDE DIAMETER |  | LENGTH |  | CORE MATERIAL | SYNTHETIC RUBBER TUBE | CONNECTION 1 |  | CONNECTION 2 |  | FITTING MATERIAL |  | COVER MATERIAL | SYNTHETIC RUBBER | PRESSURE RATING |  | BURST PRESSURE RATING |  | TEMPERATURE RATING |  | REINFORCEMENT MATERIAL | TWO HIGH TENSILE STEEL WIRE BRAID | BEND RADIUS |  | COLOUR |  | HAZARD CLASS |  | CERTIFICATION/STANDARD |  | ADDITIONAL FEATURES EN | OIL COOLER LINES,HYDRAULIC SYSTEM | ADDITIONAL FEATURES ES |  | ADDITIONAL FEATURES FR | [21 empty] | Production Completed
STP_005-003 | Data Enrichment | NGB | NGB | ok | 2023-01-25 | 2023-01-31 |  | PSR949913 | 949913 | PSR949913 | HOSE ASSEMBLY, OIL COOLER LINES, P/N 508-1482, HYDRAULIC SYSTEM, FOR CATERPILLAR FRONT END LOADER MODEL 950L SERIAL NO. LXX10396 WITH ENGINE MODEL C7.1, MFR: CATERPILLAR | HOSE ASSEMBLY, OIL COOLER LINES, P/N 508-1482, HYDRAULIC SYSTEM, FOR CATERPILLAR FRONT END LOADER MODEL 950L SERIAL NO. LXX10396 WITH ENGINE MODEL C7.1, MFR: CATERPILLAR | AY | 0 | 0 | CRITICAL | B | PD | 3730 | ERSA | OTHERS | 508-1482 | 0003000003 | CATERPILLAR | EX |  |  | MONARK EQUIPMENT CORP. | https://parts.cat.com/en/catcorp/508-1482 |  | CATERPILLAR | 508-1482 | [6 empty] | MONARK EQUIPMENT CORP. | [5 empty] | FRONT END LOADER,ENGINE | 950L,C7.1 | CATERPILLAR |  |  | LXX10396 |  |  |  |  | Enriched | HOSE | ASSEMBLY | TYPE | COMPACT | INSIDE DIAMETER |  | OUTSIDE DIAMETER |  | LENGTH |  | CORE MATERIAL | SYNTHETIC RUBBER TUBE | CONNECTION 1 |  | CONNECTION 2 |  | FITTING MATERIAL |  | COVER MATERIAL | SYNTHETIC RUBBER | PRESSURE RATING |  | BURST PRESSURE RATING |  | TEMPERATURE RATING |  | REINFORCEMENT MATERIAL | TWO HIGH TENSILE STEEL WIRE BRAID | BEND RADIUS |  | COLOUR |  | HAZARD CLASS |  | CERTIFICATION/STANDARD |  | ADDITIONAL FEATURES EN | OIL COOLER LINES,HYDRAULIC SYSTEM | ADDITIONAL FEATURES ES |  | ADDITIONAL FEATURES FR | [21 empty] | Production Completed
STP_005-003 | Data Enrichment | NGB | NGB | ok | 2023-01-25 | 2023-01-31 |  | PSR949915 | 949915 | PSR949915 | HOSE ASSEMBLY, OIL COOLER LINES, P/N 508-1484, HYDRAULIC SYSTEM, FOR CATERPILLAR FRONT END LOADER MODEL 950L SERIAL NO. LXX10396 WITH ENGINE MODEL C7.1, MFR: CATERPILLAR | HOSE ASSEMBLY, OIL COOLER LINES, P/N 508-1484, HYDRAULIC SYSTEM, FOR CATERPILLAR FRONT END LOADER MODEL 950L SERIAL NO. LXX10396 WITH ENGINE MODEL C7.1, MFR: CATERPILLAR | AY | 0 | 0 | CRITICAL | B | PD | 3730 | ERSA | OTHERS | P/N 508-1484 | 0003000003 | CATERPILLAR | EX |  |  | MONARK EQUIPMENT CORP. | https://parts.cat.com/en/catcorp/508-1484 |  | CATERPILLAR | 508-1484 | [6 empty] | MONARK EQUIPMENT CORP. | [5 empty] | FRONT END LOADER,ENGINE | 950L,C7.1 | CATERPILLAR |  |  | LXX10396 |  |  |  |  | Enriched | HOSE | ASSEMBLY | TYPE | COMPACT | INSIDE DIAMETER |  | OUTSIDE DIAMETER |  | LENGTH |  | CORE MATERIAL | SYNTHETIC RUBBER TUBE | CONNECTION 1 |  | CONNECTION 2 |  | FITTING MATERIAL |  | COVER MATERIAL | SYNTHETIC RUBBER | PRESSURE RATING |  | BURST PRESSURE RATING |  | TEMPERATURE RATING |  | REINFORCEMENT MATERIAL | TWO HIGH TENSILE STEEL WIRE BRAID | BEND RADIUS |  | COLOUR |  | HAZARD CLASS |  | CERTIFICATION/STANDARD |  | ADDITIONAL FEATURES EN | OIL COOLER LINES,HYDRAULIC SYSTEM | ADDITIONAL FEATURES ES |  | ADDITIONAL FEATURES FR | [21 empty] | Production Completed
STP_005-003 | Data Enrichment | NGB | NGB | ok | 2023-01-25 | 2023-01-31 |  | PSR949917 | 949917 | PSR949917 | HOSE ASSEMBLY, OIL COOLER LINES, P/N 508-1486, HYDRAULIC SYSTEM, FOR CATERPILLAR FRONT END LOADER MODEL 950L SERIAL NO. LXX10396 WITH ENGINE MODEL C7.1, MFR: CATERPILLAR | HOSE ASSEMBLY, OIL COOLER LINES, P/N 508-1486, HYDRAULIC SYSTEM, FOR CATERPILLAR FRONT END LOADER MODEL 950L SERIAL NO. LXX10396 WITH ENGINE MODEL C7.1, MFR: CATERPILLAR | AY | 0 | 0 | CRITICAL | B | PD | 3730 | ERSA | OTHERS | 508-1486 | 0003000003 | CATERPILLAR | EX |  |  | MONARK EQUIPMENT CORP. | https://parts.cat.com/en/catcorp/508-1486 |  | CATERPILLAR | 508-1486 | [6 empty] | MONARK EQUIPMENT CORP. | [5 empty] | FRONT END LOADER,ENGINE | 950L,C7.1 | CATERPILLAR |  |  | LXX10396 |  |  |  |  | Enriched | HOSE | ASSEMBLY | TYPE | COMPACT | INSIDE DIAMETER |  | OUTSIDE DIAMETER |  | LENGTH |  | CORE MATERIAL | SYNTHETIC RUBBER TUBE | CONNECTION 1 |  | CONNECTION 2 |  | FITTING MATERIAL |  | COVER MATERIAL | SYNTHETIC RUBBER | PRESSURE RATING |  | BURST PRESSURE RATING |  | TEMPERATURE RATING |  | REINFORCEMENT MATERIAL | TWO HIGH TENSILE STEEL WIRE BRAID | BEND RADIUS |  | COLOUR |  | HAZARD CLASS |  | CERTIFICATION/STANDARD |  | ADDITIONAL FEATURES EN | OIL COOLER LINES,HYDRAULIC SYSTEM | ADDITIONAL FEATURES ES |  | ADDITIONAL FEATURES FR | [21 empty] | Production Completed
STP_005-003 | Data Enrichment | NGB | NGB | ok | 2023-01-25 | 2023-01-31 |  | PSR939547 | 939547 | PSR939547 | HOSE ASSEMBLY, OIL COOLER-GP, P/N 387-4617 , HYDRAULIC SYSTEM, FOR CATERPILLAR FRONT END LOADER MODEL 950L SERIAL NO. LXX10396 WITH ENGINE MODEL C7.1 | HOSE ASSEMBLY, OIL COOLER-GP, P/N 387-4617 , HYDRAULIC SYSTEM, FOR CATERPILLAR FRONT END LOADER MODEL 950L SERIAL NO. LXX10396 WITH ENGINE MODEL C7.1 | AY | 0 | 0 | CRITICAL | A | PD | 3730 | ERSA | OTHERS | 387-4617 | 0003000003 | CATERPILLAR | EX |  |  | MONARK EQUIPMENT CORP. | https://parts.cat.com/en/catcorp/387-4617 |  | CATERPILLAR | 387-4617 | [6 empty] | MONARK EQUIPMENT CORP. | [5 empty] | FRONT END LOADER,ENGINE | 950L,C7.1 | CATERPILLAR |  |  | LXX10396 |  |  |  |  | Enriched | HOSE | ASSEMBLY | TYPE | MEDIUM TO HIGH PRESSURE COMPACT HYDRAULIC | INSIDE DIAMETER |  | OUTSIDE DIAMETER |  | LENGTH |  | CORE MATERIAL |  | CONNECTION 1 |  | CONNECTION 2 |  | FITTING MATERIAL |  | COVER MATERIAL |  | PRESSURE RATING |  | BURST PRESSURE RATING |  | TEMPERATURE RATING |  | REINFORCEMENT MATERIAL |  | BEND RADIUS |  | COLOUR |  | HAZARD CLASS |  | CERTIFICATION/STANDARD |  | ADDITIONAL FEATURES EN | OIL COOLER GROUP,HYDRAULIC SYSTEM | ADDITIONAL FEATURES ES |  | ADDITIONAL FEATURES FR | [21 empty] | Production Completed
STP_005-003 | Data Enrichment | NGB | NGB | ok | 2023-01-25 | 2023-01-31 |  | PSR939552 | 939552 | PSR939552 | HOSE ASSEMBLY, OIL COOLER-GP, P/N 419-3291 , HYDRAULIC SYSTEM, FOR CATERPILLAR FRONT END LOADER MODEL 950L SERIAL NO. LXX10396 WITH ENGINE MODEL C7.1 | HOSE ASSEMBLY, OIL COOLER-GP, P/N 419-3291 , HYDRAULIC SYSTEM, FOR CATERPILLAR FRONT END LOADER MODEL 950L SERIAL NO. LXX10396 WITH ENGINE MODEL C7.1 | AY | 0 | 0 | CRITICAL | A | PD | 3730 | ERSA | OTHERS | 419-3291 | 0003000003 | CATERPILLAR | EX |  |  | MONARK EQUIPMENT CORP. | https://parts.cat.com/en/catcorp/419-3291 |  | CATERPILLAR | 419-3291 | [6 empty] | MONARK EQUIPMENT CORP. | [5 empty] | FRONT END LOADER,ENGINE | 950L,C7.1 | CATERPILLAR |  |  | LXX10396 |  |  |  |  | Enriched | HOSE | ASSEMBLY | TYPE | MEDIUM TO HIGH PRESSURE COMPACT HYDRAULIC | INSIDE DIAMETER |  | OUTSIDE DIAMETER |  | LENGTH |  | CORE MATERIAL |  | CONNECTION 1 |  | CONNECTION 2 |  | FITTING MATERIAL |  | COVER MATERIAL |  | PRESSURE RATING |  | BURST PRESSURE RATING |  | TEMPERATURE RATING |  | REINFORCEMENT MATERIAL |  | BEND RADIUS |  | COLOUR |  | HAZARD CLASS |  | CERTIFICATION/STANDARD |  | ADDITIONAL FEATURES EN | OIL COOLER GROUP,HYDRAULIC SYSTEM | ADDITIONAL FEATURES ES |  | ADDITIONAL FEATURES FR | [21 empty] | Production Completed
STP_005-003 | Data Enrichment | NGB | NGB | ok | 2023-01-25 | 2023-01-31 |  | PSR939553 | 939553 | PSR939553 | HOSE ASSEMBLY, OIL COOLER-GP, P/N 419-3292 , HYDRAULIC SYSTEM, FOR CATERPILLAR FRONT END LOADER MODEL 950L SERIAL NO. LXX10396 WITH ENGINE MODEL C7.1 | HOSE ASSEMBLY, OIL COOLER-GP, P/N 419-3292 , HYDRAULIC SYSTEM, FOR CATERPILLAR FRONT END LOADER MODEL 950L SERIAL NO. LXX10396 WITH ENGINE MODEL C7.1 | AY | 0 | 0 | CRITICAL | A | PD | 3730 | ERSA | OTHERS | 419-3292 | 0003000003 | CATERPILLAR | EX |  |  | MONARK EQUIPMENT CORP. | https://parts.cat.com/en/catcorp/419-3292 |  | CATERPILLAR | 419-3292 | [6 empty] | MONARK EQUIPMENT CORP. | [5 empty] | FRONT END LOADER,ENGINE | 950L,C7.1 | CATERPILLAR |  |  | LXX10396 |  |  |  |  | Enriched | HOSE | ASSEMBLY | TYPE | COMPACT | INSIDE DIAMETER |  | OUTSIDE DIAMETER |  | LENGTH |  | CORE MATERIAL | SYNTHETIC RUBBER TUBE | CONNECTION 1 |  | CONNECTION 2 |  | FITTING MATERIAL |  | COVER MATERIAL | SYNTHETIC RUBBER | PRESSURE RATING |  | BURST PRESSURE RATING |  | TEMPERATURE RATING |  | REINFORCEMENT MATERIAL | TWO HIGH TENSILE STEEL WIRE BRAID | BEND RADIUS |  | COLOUR |  | HAZARD CLASS |  | CERTIFICATION/STANDARD |  | ADDITIONAL FEATURES EN | OIL COOLER GROUP,HYDRAULIC SYSTEM | ADDITIONAL FEATURES ES |  | ADDITIONAL FEATURES FR | [21 empty] | Production Completed
STP_005-003 | Data Enrichment | NGB | NGB | ok | 2023-01-25 | 2023-01-31 |  | PSR939554 | 939554 | PSR939554 | HOSE ASSEMBLY, OIL COOLER-GP, P/N 427-0332, HYDRAULIC SYSTEM, FOR CATERPILLAR FRONT END LOADER MODEL 950L SERIAL NO. LXX10396 WITH ENGINE MODEL C7.1 | HOSE ASSEMBLY, OIL COOLER-GP, P/N 427-0332, HYDRAULIC SYSTEM, FOR CATERPILLAR FRONT END LOADER MODEL 950L SERIAL NO. LXX10396 WITH ENGINE MODEL C7.1 | AY | 0 | 0 | CRITICAL | A | PD | 3730 | ERSA | OTHERS | 427-0332 | 0003000003 | CATERPILLAR | EX |  |  | MONARK EQUIPMENT CORP. | https://parts.cat.com/en/catcorp/427-0332 |  | CATERPILLAR | 427-0332 | [6 empty] | MONARK EQUIPMENT CORP. | [5 empty] | FRONT END LOADER,ENGINE | 950L,C7.1 | CATERPILLAR |  |  | LXX10396 |  |  |  |  | Enriched | HOSE | ASSEMBLY | TYPE | MEDIUM TO HIGH PRESSURE COMPACT HYDRAULIC | INSIDE DIAMETER |  | OUTSIDE DIAMETER |  | LENGTH |  | CORE MATERIAL |  | CONNECTION 1 |  | CONNECTION 2 |  | FITTING MATERIAL |  | COVER MATERIAL |  | PRESSURE RATING |  | BURST PRESSURE RATING |  | TEMPERATURE RATING |  | REINFORCEMENT MATERIAL |  | BEND RADIUS |  | COLOUR |  | HAZARD CLASS |  | CERTIFICATION/STANDARD |  | ADDITIONAL FEATURES EN | OIL COOLER GROUP,HYDRAULIC SYSTEM | ADDITIONAL FEATURES ES |  | ADDITIONAL FEATURES FR | [21 empty] | Production Completed
STP_005-003 | Data Enrichment | NGB | NGB | ok | 2023-01-25 | 2023-01-31 |  | PSR939555 | 939555 | PSR939555 | HOSE ASSEMBLY, OIL COOLER-GP, P/N 427-0333, HYDRAULIC SYSTEM, FOR CATERPILLAR FRONT END LOADER MODEL 950L SERIAL NO. LXX10396 WITH ENGINE MODEL C7.1 | HOSE ASSEMBLY, OIL COOLER-GP, P/N 427-0333, HYDRAULIC SYSTEM, FOR CATERPILLAR FRONT END LOADER MODEL 950L SERIAL NO. LXX10396 WITH ENGINE MODEL C7.1 | AY | 0 | 0 | CRITICAL | A | PD | 3730 | ERSA | OTHERS | 427-0333 | 0003000003 | CATERPILLAR | EX |  |  | MONARK EQUIPMENT CORP. | https://parts.cat.com/en/catcorp/427-0333 |  | CATERPILLAR | 427-0333 | [6 empty] | MONARK EQUIPMENT CORP. | [5 empty] | FRONT END LOADER,ENGINE | 950L,C7.1 | CATERPILLAR |  |  | LXX10396 |  |  |  |  | Enriched | HOSE | ASSEMBLY | TYPE | MEDIUM TO HIGH PRESSURE COMPACT HYDRAULIC | INSIDE DIAMETER |  | OUTSIDE DIAMETER |  | LENGTH |  | CORE MATERIAL |  | CONNECTION 1 |  | CONNECTION 2 |  | FITTING MATERIAL |  | COVER MATERIAL |  | PRESSURE RATING |  | BURST PRESSURE RATING |  | TEMPERATURE RATING |  | REINFORCEMENT MATERIAL |  | BEND RADIUS |  | COLOUR |  | HAZARD CLASS |  | CERTIFICATION/STANDARD |  | ADDITIONAL FEATURES EN | OIL COOLER GROUP,HYDRAULIC SYSTEM | ADDITIONAL FEATURES ES |  | ADDITIONAL FEATURES FR | [21 empty] | Production Completed
STP_005-003 | Data Enrichment | NGB | NGB | ok | 2023-01-25 | 2023-01-31 |  | PSR939558 | 939558 | PSR939558 | HOSE ASSEMBLY, OIL COOLER-GP, P/N 427-0370, HYDRAULIC SYSTEM, FOR CATERPILLAR FRONT END LOADER MODEL 950L SERIAL NO. LXX10396 WITH ENGINE MODEL C7.1 | HOSE ASSEMBLY, OIL COOLER-GP, P/N 427-0370, HYDRAULIC SYSTEM, FOR CATERPILLAR FRONT END LOADER MODEL 950L SERIAL NO. LXX10396 WITH ENGINE MODEL C7.1 | AY | 0 | 0 | CRITICAL | A | PD | 3730 | ERSA | OTHERS | 427-0370 | 0003000003 | CATERPILLAR | EX |  |  | MONARK EQUIPMENT CORP. | https://parts.cat.com/en/catcorp/427-0370 |  | CATERPILLAR | 427-0370 | [6 empty] | MONARK EQUIPMENT CORP. | [5 empty] | FRONT END LOADER,ENGINE | 950L,C7.1 | CATERPILLAR |  |  | LXX10396 |  |  |  |  | Enriched | HOSE | ASSEMBLY | TYPE | COMPACT | INSIDE DIAMETER |  | OUTSIDE DIAMETER |  | LENGTH |  | CORE MATERIAL | SYNTHETIC RUBBER TUBE | CONNECTION 1 |  | CONNECTION 2 |  | FITTING MATERIAL |  | COVER MATERIAL | SYNTHETIC RUBBER | PRESSURE RATING |  | BURST PRESSURE RATING |  | TEMPERATURE RATING |  | REINFORCEMENT MATERIAL | TWO HIGH TENSILE STEEL WIRE BRAID | BEND RADIUS |  | COLOUR |  | HAZARD CLASS |  | CERTIFICATION/STANDARD |  | ADDITIONAL FEATURES EN | OIL COOLER GROUP,HYDRAULIC SYSTEM | ADDITIONAL FEATURES ES |  | ADDITIONAL FEATURES FR | [21 empty] | Production Completed
STP_005-003 | Data Enrichment | NGB | NGB | ok | 2023-01-25 | 2023-01-31 |  | PSR939559 | 939559 | PSR939559 | HOSE ASSEMBLY, OIL COOLER-GP, P/N 436-7063, HYDRAULIC SYSTEM, FOR CATERPILLAR FRONT END LOADER MODEL 950L SERIAL NO. LXX10396 WITH ENGINE MODEL C7.1 | HOSE ASSEMBLY, OIL COOLER-GP, P/N 436-7063, HYDRAULIC SYSTEM, FOR CATERPILLAR FRONT END LOADER MODEL 950L SERIAL NO. LXX10396 WITH ENGINE MODEL C7.1 | AY | 0 | 0 | CRITICAL | A | PD | 3730 | ERSA | OTHERS | 436-7063 | 0003000003 | CATERPILLAR | EX |  |  | MONARK EQUIPMENT CORP. | https://parts.cat.com/en/catcorp/436-7063 |  | CATERPILLAR | 436-7063 | [6 empty] | MONARK EQUIPMENT CORP. | [5 empty] | FRONT END LOADER,ENGINE | 950L,C7.1 | CATERPILLAR |  |  | LXX10396 |  |  |  |  | Enriched | HOSE | ASSEMBLY | TYPE | COMPACT | INSIDE DIAMETER |  | OUTSIDE DIAMETER |  | LENGTH |  | CORE MATERIAL | SYNTHETIC RUBBER TUBE | CONNECTION 1 |  | CONNECTION 2 |  | FITTING MATERIAL |  | COVER MATERIAL | SYNTHETIC RUBBER | PRESSURE RATING |  | BURST PRESSURE RATING |  | TEMPERATURE RATING |  | REINFORCEMENT MATERIAL | TWO HIGH TENSILE STEEL WIRE BRAID | BEND RADIUS |  | COLOUR |  | HAZARD CLASS |  | CERTIFICATION/STANDARD |  | ADDITIONAL FEATURES EN | OIL COOLER GROUP,HYDRAULIC SYSTEM | ADDITIONAL FEATURES ES |  | ADDITIONAL FEATURES FR | [21 empty] | Production Completed
STP_005-003 | Data Enrichment | NGB | NGB | ok | 2023-01-25 | 2023-01-31 |  | PSR939561 | 939561 | PSR939561 | HOSE ASSEMBLY, OIL COOLER-GP, P/N 460-9978, HYDRAULIC SYSTEM, FOR CATERPILLAR FRONT END LOADER MODEL 950L SERIAL NO. LXX10396 WITH ENGINE MODEL C7.1 | HOSE ASSEMBLY, OIL COOLER-GP, P/N 460-9978, HYDRAULIC SYSTEM, FOR CATERPILLAR FRONT END LOADER MODEL 950L SERIAL NO. LXX10396 WITH ENGINE MODEL C7.1 | AY | 0 | 0 | CRITICAL | A | PD | 3730 | ERSA | OTHERS | 460-9978 | 0003000003 | CATERPILLAR | EX |  |  | MONARK EQUIPMENT CORP. | https://parts.cat.com/en/catcorp/460-9978 |  | CATERPILLAR | 460-9978 | [6 empty] | MONARK EQUIPMENT CORP. | [5 empty] | FRONT END LOADER,ENGINE | 950L,C7.1 | CATERPILLAR |  |  | LXX10396 |  |  |  |  | Enriched | HOSE | ASSEMBLY | TYPE | COMPACT | INSIDE DIAMETER |  | OUTSIDE DIAMETER |  | LENGTH |  | CORE MATERIAL | SYNTHETIC RUBBER TUBE | CONNECTION 1 |  | CONNECTION 2 |  | FITTING MATERIAL |  | COVER MATERIAL | SYNTHETIC RUBBER | PRESSURE RATING |  | BURST PRESSURE RATING |  | TEMPERATURE RATING |  | REINFORCEMENT MATERIAL | TWO HIGH TENSILE STEEL WIRE BRAID | BEND RADIUS |  | COLOUR |  | HAZARD CLASS |  | CERTIFICATION/STANDARD |  | ADDITIONAL FEATURES EN | OIL COOLER GROUP,HYDRAULIC SYSTEM | ADDITIONAL FEATURES ES |  | ADDITIONAL FEATURES FR | [21 empty] | Production Completed
STP_005-003 | Data Enrichment | NGB | NGB | ok | 2023-01-25 | 2023-01-31 |  | PSR043772 | 043772 | PSR043772 | HOSE ASSEMBLY, PUMP, P/N 345-5729, HYDRA | HOSE ASSEMBLY, PUMP, P/N 345-5729, HYDRAULIC SYSTEM; FOR CATERPILLAR SKID STEER LOADER MODEL 236D, SERIAL NO. CAT0236DCMPW01262 | AY | 0 | 0 |  | B | PD | 3730 | ERSA | OTHERS | 345-5729 | 3000003 | CATERPILLAR | EX |  |  |  | https://parts.cat.com/en/catcorp/345-5729 |  | CATERPILLAR | 345-5729 | [12 empty] | SKID STEER LOADER,PUMP | 236D | CATERPILLAR | [7 empty] | Cleansed | HOSE | No Modifier | TYPE |  | INSIDE DIAMETER |  | OUTSIDE DIAMETER |  | LENGTH |  | MATERIAL |  | MATERIAL SPECIFICATION |  | HAZARD CLASS |  | CERTIFICATION/STANDARD |  | ADDITIONAL FEATURES EN | HYDRAULIC SYSTEM | ADDITIONAL FEATURES ES |  | ADDITIONAL FEATURES FR | [39 empty] | Production Completed
STP_005-003 | Data Enrichment | NGB | NGB | ok | 2023-01-25 | 2023-01-31 |  | PSR043773 | 043773 | PSR043773 | HOSE ASSEMBLY, PUMP, P/N 435-8881, HYDRA | HOSE ASSEMBLY, PUMP, P/N 435-8881, HYDRAULIC SYSTEM; FOR CATERPILLAR SKID STEER LOADER MODEL 236D, SERIAL NO. CAT0236DCMPW01262 | AY | 0 | 0 |  | B | PD | 3730 | ERSA | OTHERS | 435-8881 | 3000003 | CATERPILLAR | EX |  |  |  | https://parts.cat.com/en/catcorp/435-8881 |  | CATERPILLAR | 435-8881 | [12 empty] | SKID STEER LOADER,PUMP | 236D | CATERPILLAR | [7 empty] | Enriched | HOSE | No Modifier | TYPE | FUEL | INSIDE DIAMETER | 38 MM | OUTSIDE DIAMETER |  | LENGTH |  | MATERIAL | SYNTHETIC RUBBER | MATERIAL SPECIFICATION |  | HAZARD CLASS |  | CERTIFICATION/STANDARD |  | ADDITIONAL FEATURES EN | WORKING PRESSURE:16 PSI,OPERATING TEMPERATURE:UP TO 100 DEG C,HYDRAULIC SYSTEM | ADDITIONAL FEATURES ES |  | ADDITIONAL FEATURES FR | [39 empty] | Production Completed
STP_005-003 | Data Enrichment | NGB | NGB | ok | 2023-01-25 | 2023-01-31 |  | PSR550109 | 550109 | PSR550109 | HOSE, FLEXIBLE, 12.7MM DIAMETER, MOLDEFLEX, ORANGE COLOR | HOSE, FLEXIBLE, 12.7MM DIAMETER, MOLDEFLEX, ORANGE COLOR | M | 0 | 0 | CONSUMABLES | C | PD | 5920 | ERSA | OTHERS |  |  |  | EX |  |  | ORMOC MACMERCURY HARDWARE AND ALLIED SERVICES, INC. | URL Not Found | [9 empty] | ORMOC MACMERCURY HARDWARE AND ALLIED SERVICES, INC. | [15 empty] | Cleansed | HOSE | No Modifier | TYPE | FLEXIBLE,MOLDEFLEX | INSIDE DIAMETER | 12.7 MM | OUTSIDE DIAMETER |  | LENGTH |  | MATERIAL |  | MATERIAL SPECIFICATION |  | HAZARD CLASS |  | CERTIFICATION/STANDARD |  | ADDITIONAL FEATURES EN | COLOR:ORANGE | ADDITIONAL FEATURES ES |  | ADDITIONAL FEATURES FR | [39 empty] | Production Completed
STP_005-003 | Data Enrichment | NGB | NGB | ok | 2023-01-25 | 2023-01-31 |  | PSR200172 | 200172 | PSR200172 | HOSE, FLEXIBLE, EXHAUST PIPE, ISUZU CROS | HOSE, FLEXIBLE, EXHAUST PIPE, ISUZU CROSSWIND XTO, WITH ENGINE MODEL 4JA1 | PC | 0 | 0 |  | B | PD | 5920 | ERSA | OTHERS | 4JA1 | 3000024 | ISUZU | EX |  |  |  | URL Not Found |  | ISUZU | 4JA1 | [12 empty] | CROSSWIND,ENGINE | XTO,4JA1 | ISUZU | [7 empty] | Cleansed | HOSE | No Modifier | TYPE | FLEXIBLE,EXHAUST PIPE | INSIDE DIAMETER |  | OUTSIDE DIAMETER |  | LENGTH |  | MATERIAL |  | MATERIAL SPECIFICATION |  | HAZARD CLASS |  | CERTIFICATION/STANDARD |  | ADDITIONAL FEATURES EN |  | ADDITIONAL FEATURES ES |  | ADDITIONAL FEATURES FR | [39 empty] | Production Completed
STP_005-003 | Data Enrichment | NGB | NGB | ok | 2023-01-25 | 2023-01-31 |  | PSR951405 | 951405 | PSR951405 | HOSE, FLEXIBLE, EXHAUST PIPE, L=400, P/N 1-09363-743-0, EXHAUST, BRAKE SYSTEM, FOR ISUZU DUMPTRUCK MODEL CYZ51 (VIN: JALCYZ51ME7000160) WITH ENGINE MODEL 6WF1 NO. 6WF1-TCC, MFR: ISUZU | HOSE, FLEXIBLE, EXHAUST PIPE, L=400, P/N 1-09363-743-0, EXHAUST, BRAKE SYSTEM, FOR ISUZU DUMPTRUCK MODEL CYZ51 (VIN: JALCYZ51ME7000160) WITH ENGINE MODEL 6WF1 NO. 6WF1-TCC, MFR: ISUZU | PC | 0 | 0 | CRITICAL | B | PD | 6175 | ERSA | OTHERS | P/N 1-09363-743-0 | 0003000024 | ISUZU | EX |  |  |  | http://catcar.info/isuzu/?lang=en&l=c3Q9PTYwfHxzdHM9PXsiMjAiOiJNb2RlbCIsIjMwIjoiQyZFIiwiNDAiOiIxMTMyNSAtIEVYWiBNSURETEUgRUFTVCBXSVRIIDNTVEVQUyAgICAgMTAgLSAgIiwiNTAiOiIxIC0gRnVlbCBUYW5rLCBDb29saW5nLCBBaXIgSW50YWtlLCBFeGhhdXN0IFN5c3RlbSIsIjYwIjoiMS01NSAtIEVYSEFVU1QgQlJBS0UgVkFMVkUgQU5EIENPTlRST0wgQ1lMSU5ERVIifXx8bW9kZWxJZD09MjAwMDZ8fG1vZGVsQ29kZUlkPT0xMDAwMXx8ZXF1aXBtZW50SWQ9PTIxMnx8cG9zRmlsdGVyPT18fGdyb3VwSWQ9PTM4ODB8fHN0czUwPT17IjIwIjoiTW9kZWwiLCIzMCI6IkMmRSIsIjQwIjoiMTEzMjUgLSBFWFogTUlERExFIEVBU1QgV0lUSCAzU1RFUFMgICAgIDEwIC0gICIsIjUwIjoiMSAtIEZ1ZWwgVGFuaywgQ29vbGluZywgQWlyIEludGFrZSwgRXhoYXVzdCBTeXN0ZW0ifXx8c3ViZ3JvdXBJZD09NjM3MTV8fGltZz09fHxmdHI9PUE%3D |  | ISUZU | 1-09363-743-0 | [12 empty] | DUMPTRUCK,ENGINE | CYZ51,6WF1 6WF1-TCC | ISUZU | [7 empty] | Cleansed | HOSE | No Modifier | TYPE | FLEXIBLE,EXHAUST PIPE | INSIDE DIAMETER |  | OUTSIDE DIAMETER |  | LENGTH | 400 MM | MATERIAL |  | MATERIAL SPECIFICATION |  | HAZARD CLASS |  | CERTIFICATION/STANDARD |  | ADDITIONAL FEATURES EN | BRAKE SYSTEM,VIN:JALCYZ51ME7000160 | ADDITIONAL FEATURES ES |  | ADDITIONAL FEATURES FR | [39 empty] | Production Completed
STP_005-003 | Data Enrichment | NGB | NGB | ok | 2023-01-25 | 2023-01-31 |  | PSR025358 | 025358 | PSR025358 | HOSE, FLEXIBLE, MATERIAL: SUS 316TI, SSTI-FLEX 1650, CORRUGATED; COMPLETE WITH HOSE CLAMP ACCESSORIES FOR BOTH END; APPLICATIONS: AIR, DUST AND FUME; TEMPERATURE RANGE: UP TO 1650 FAHRENHEIT, I.D.: 11”; I.D. TOLERANCES: + OR - .030”, | HOSE, FLEXIBLE, MATERIAL: SUS 316TI, SSTI-FLEX 1650, CORRUGATED; COMPLETE WITH HOSE CLAMP ACCESSORIES FOR BOTH END; APPLICATIONS: AIR, DUST AND FUME; TEMPERATURE RANGE: UP TO 1650 FAHRENHEIT, I.D.: 11”; I.D. TOLERANCES: + OR - .030”, WALL THICKNESS: 0.006”; LENGTH: 20 FEET, COLOR: METALLIC SILVER, END FINISH: PLAIN CUT. | LG | 0 | 0 | CRITICAL | B | PD | 5920 | ERSA | OTHERS |  |  |  | EX |  |  |  | https://1216478.app.netsuite.com/c.1216478/ducting/specification/SSti-Flex%201650.pdf |  |  | SSTI-FLEX 1650 | [22 empty] | Cleansed | HOSE | No Modifier | TYPE | FLEXIBLE,CORRUGATED | INSIDE DIAMETER | 11 IN | OUTSIDE DIAMETER |  | LENGTH | 20 FT | MATERIAL | SUS 316TI | MATERIAL SPECIFICATION |  | HAZARD CLASS |  | CERTIFICATION/STANDARD |  | ADDITIONAL FEATURES EN | C/W HOSE CLAMP ACCESSORIES FOR BOTH END,APPLICATIONS:AIR,DUST & FUME,TEMPERATURE RANGE:UP TO 1650 DEG F,I.D TOLERANCES:+/-0.03 IN,WALL THICKNESS:0.006 IN,COLOR:METALLIC SILVER,END FINISH:PLAIN CUT | ADDITIONAL FEATURES ES |  | ADDITIONAL FEATURES FR | [39 empty] | Production Completed
STP_005-003 | Data Enrichment | NGB | NGB | ok | 2023-01-25 | 2023-01-31 |  | PSR028286 | 028286 | PSR028286 | HOSE, FLEXIBLE, METALLIC , BRAIDED SHIELD, 40 MM D X 600 MM L, MATERIAL: STAINLESS STELL TYPE: 304 (JIS SUS 304), MINIMUM BEND RADIUS: 3-3/4, WITH MALE AND FEMALE FITTINGS ON BOTH ENDS | HOSE, FLEXIBLE, METALLIC , BRAIDED SHIELD, 40 MM D X 600 MM L, MATERIAL: STAINLESS STELL TYPE: 304 (JIS SUS 304), MINIMUM BEND RADIUS: 3-3/4, WITH MALE AND FEMALE FITTINGS ON BOTH ENDS | AY | 0 | 0 | CONSUMABLES | B | PD | 5920 | ERSA | OTHERS |  |  |  | EX |  |  | I AND A TRADING | URL Not Found | [9 empty] | I AND A TRADING | [15 empty] | Cleansed | HOSE | ASSEMBLY | TYPE | FLEXIBLE,METALLIC | INSIDE DIAMETER | 40 MM | OUTSIDE DIAMETER |  | LENGTH | 600 MM | CORE MATERIAL |  | CONNECTION 1 | MALE & FEMALE FITTINGS | CONNECTION 2 | MALE & FEMALE FITTINGS | FITTING MATERIAL |  | COVER MATERIAL |  | PRESSURE RATING |  | BURST PRESSURE RATING |  | TEMPERATURE RATING |  | REINFORCEMENT MATERIAL | STAINLESS STEEL SUS304 | BEND RADIUS | 3-3/4 IN | COLOUR |  | HAZARD CLASS |  | CERTIFICATION/STANDARD | JIS | ADDITIONAL FEATURES EN | W/BRAIDED SHIELD | ADDITIONAL FEATURES ES |  | ADDITIONAL FEATURES FR | [21 empty] | Production Completed
STP_005-003 | Data Enrichment | NGB | NGB | ok | 2023-01-25 | 2023-01-31 |  | PSR098953 | 098953 | PSR098953 | HOSE, FLEXIBLE, METALLIC WITH BRAIDED SHIELD, 3/4 DIAMETER X 1.5 METERS LONG; MATERIAL: SUS 304; MINIMUM BEND RADIUS: 3-3/4; WITH FEMALE FITTINGS BOTH ENDS | HOSE, FLEXIBLE, METALLIC WITH BRAIDED SHIELD, 3/4 DIAMETER X 1.5 METERS LONG; MATERIAL: SUS 304; MINIMUM BEND RADIUS: 3-3/4; WITH FEMALE FITTINGS BOTH ENDS | PC | 0 | 0 | CONSUMABLES | C | PD | 5920 | ERSA | OTHERS |  |  |  | EX |  |  |  | URL Not Found | [25 empty] | Cleansed | HOSE | ASSEMBLY | TYPE | FLEXIBLE,METALLIC | INSIDE DIAMETER | 3/4 IN | OUTSIDE DIAMETER |  | LENGTH | 1.5 M | CORE MATERIAL |  | CONNECTION 1 | FEMALE FITTINGS | CONNECTION 2 | FEMALE FITTINGS | FITTING MATERIAL |  | COVER MATERIAL |  | PRESSURE RATING |  | BURST PRESSURE RATING |  | TEMPERATURE RATING |  | REINFORCEMENT MATERIAL | STAINLESS STEEL SUS304 | BEND RADIUS | 3-3/4 IN | COLOUR |  | HAZARD CLASS |  | CERTIFICATION/STANDARD |  | ADDITIONAL FEATURES EN | W/BRAIDED SHIELD | ADDITIONAL FEATURES ES |  | ADDITIONAL FEATURES FR | [21 empty] | Production Completed
STP_005-003 | Data Enrichment | NGB | NGB | ok | 2023-01-25 | 2023-01-31 |  | PSR025832 | 025832 | PSR025832 | HOSE, FLEXIBLE, METALLIC, BRAIDED SHIELD, 1-1/2 I.D. X 700 mm LENGTH, MATERIAL: STAINLESS STEEL, TYPE: 316 (JIS SUS 316), MINIMUM BEND RADIUS: 3-3/4; WITH FEMALE FITTINGS BOTH ENDS. | HOSE, FLEXIBLE, METALLIC, BRAIDED SHIELD, 1-1/2 I.D. X 700 mm LENGTH, MATERIAL: STAINLESS STEEL, TYPE: 316 (JIS SUS 316), MINIMUM BEND RADIUS: 3-3/4; WITH FEMALE FITTINGS BOTH ENDS. | AY | 0 | 0 | CONSUMABLES | C | PD | 5920 | ERSA | OTHERS |  |  |  | EX |  |  |  | URL Not Found | [25 empty] | Cleansed | HOSE | ASSEMBLY | TYPE | FLEXIBLE,METALLIC | INSIDE DIAMETER | 1-1/2 IN | OUTSIDE DIAMETER |  | LENGTH | 700 MM | CORE MATERIAL |  | CONNECTION 1 | FEMALE FITTINGS | CONNECTION 2 | FEMALE FITTINGS | FITTING MATERIAL |  | COVER MATERIAL |  | PRESSURE RATING |  | BURST PRESSURE RATING |  | TEMPERATURE RATING |  | REINFORCEMENT MATERIAL | STAINLESS STEEL SUS316 | BEND RADIUS | 3-3/4 IN | COLOUR |  | HAZARD CLASS |  | CERTIFICATION/STANDARD | JIS | ADDITIONAL FEATURES EN | W/BRAIDED SHIELD | ADDITIONAL FEATURES ES |  | ADDITIONAL FEATURES FR | [21 empty] | Production Completed
STP_005-003 | Data Enrichment | NGB | NGB | ok | 2023-01-25 | 2023-01-31 |  | PSR944109 | 944109 | PSR944109 | HOSE, FLEXIBLE, METALLIC, PIPE SIZE: 1'', 2 METER HOSE LENGTH, ID= 1'', OD= 1-5/8'', MATERIAL: 321 STAINLESS STEEL RIBBED INTERIOR TEXTURE, BRAIDED EXTERNAL REINFORCEMENT MATERIAL: 304 STAINLESS STEEL, MINIMUM BEND RADIUS: 9'' | HOSE, FLEXIBLE, METALLIC, PIPE SIZE: 1'', 2 METER HOSE LENGTH, ID= 1'', OD= 1-5/8'', MATERIAL: 321 STAINLESS STEEL RIBBED INTERIOR TEXTURE, BRAIDED EXTERNAL REINFORCEMENT MATERIAL: 304 STAINLESS STEEL, MINIMUM BEND RADIUS: 9'', TEMP: -325 to 1200 deg F., APPLICATION: STEAM, MAX PRE: 300PSI @72deg F, FITTINGS: 304 SUS THREADED UNION NPT 31 MM FEMALE INNER THREAD X 304 SUS THREADED UNION NPT 31 MM FEMALE INNER THREAD | AY | 0 | 0 | CONSUMABLES | C | PD | 5910 | ERSA | OTHERS |  |  |  | EX |  |  | GUAN YIAC HARDWARE | URL Not Found | [9 empty] | GUAN YIAC HARDWARE | [15 empty] | Cleansed | HOSE | ASSEMBLY | TYPE | FLEXIBLE,METALLIC | INSIDE DIAMETER | 1 IN | OUTSIDE DIAMETER | 1-5/8 IN | LENGTH | 2 M | CORE MATERIAL |  | CONNECTION 1 | THREADED UNION NPT 31 MM FEMALE INNER THREAD | CONNECTION 2 | THREADED UNION NPT 31 MM FEMALE INNER THREAD | FITTING MATERIAL | STAINLESS STEEL SUS304 | COVER MATERIAL |  | PRESSURE RATING | 300 PSI AT 72 DEG F | BURST PRESSURE RATING |  | TEMPERATURE RATING |  | REINFORCEMENT MATERIAL | 321 STAINLESS STEEL RIBBED INTERIOR TEXTURE,304 STAINLESS STEEL EXTERNAL BRAIDED | BEND RADIUS | 9 IN | COLOUR |  | HAZARD CLASS |  | CERTIFICATION/STANDARD |  | ADDITIONAL FEATURES EN | PIPE SIZE:1 IN,TEMPERATURE RATING:-325 TO 1200 DEG F,APPLICATION:STEAM | ADDITIONAL FEATURES ES |  | ADDITIONAL FEATURES FR | [21 empty] | Production Completed
STP_005-003 | Data Enrichment | NGB | NGB | ok | 2023-01-25 | 2023-01-31 |  | PSR944099 | 944099 | PSR944099 | HOSE, FLEXIBLE, METALLIC, PIPE SIZE: 1'', HOSE LENGTH: 1.0 METER, I.D.: 1'', O.D.: 1-5/8'', MATERIAL: 321 STAINLESS STEEL RIBBED INTERIOR TEXTURE, BRAIDED EXTERNAL REINFORCEMENT MATERIAL: 304 STAINLESS STEEL, MINIMUM BEND RADIUS: 9'', | HOSE, FLEXIBLE, METALLIC, PIPE SIZE: 1'', HOSE LENGTH: 1.0 METER, I.D.: 1'', O.D.: 1-5/8'', MATERIAL: 321 STAINLESS STEEL RIBBED INTERIOR TEXTURE, BRAIDED EXTERNAL REINFORCEMENT MATERIAL: 304 STAINLESS STEEL, MINIMUM BEND RADIUS: 9'', TEMP: -325 TO 1200 DEG. F., APPLICATION: STEAM, MAX PRE: 300PSI @72 DEG. F., FITTINGS: SUS 304 THREADED UNION NPT 31 MM FEMALE INNER THREAD X SUS 304 THREADED UNION NPT 31 MM FEMALE INNER THREAD | AY | 0 | 0 | CONSUMABLES | C | PD | 5910 | ERSA | OTHERS |  |  |  | EX |  |  | GUAN YIAC HARDWARE | URL Not Found | [9 empty] | GUAN YIAC HARDWARE | [15 empty] | Cleansed | HOSE | ASSEMBLY | TYPE | FLEXIBLE,METALLIC | INSIDE DIAMETER | 1 IN | OUTSIDE DIAMETER | 1-5/8 IN | LENGTH | 1 M | CORE MATERIAL |  | CONNECTION 1 | THREADED UNION NPT 31 MM FEMALE INNER THREAD | CONNECTION 2 | THREADED UNION NPT 31 MM FEMALE INNER THREAD | FITTING MATERIAL | STAINLESS STEEL SUS304 | COVER MATERIAL |  | PRESSURE RATING | 300 PSI AT 72 DEG F | BURST PRESSURE RATING |  | TEMPERATURE RATING |  | REINFORCEMENT MATERIAL | 321 STAINLESS STEEL RIBBED INTERIOR TEXTURE,304 STAINLESS STEEL EXTERNAL BRAIDED | BEND RADIUS | 9 IN | COLOUR |  | HAZARD CLASS |  | CERTIFICATION/STANDARD |  | ADDITIONAL FEATURES EN | PIPE SIZE:1 IN,TEMPERATURE RATING:-325 TO 1200 DEG F,APPLICATION:STEAM | ADDITIONAL FEATURES ES |  | ADDITIONAL FEATURES FR | [21 empty] | Production Completed
STP_005-003 | Data Enrichment | NGB | NGB | ok | 2023-01-25 | 2023-01-31 |  | PSR944110 | 944110 | PSR944110 | HOSE, FLEXIBLE, METALLIC, PIPE SIZE:1'', 5 METER HOSE LENGTH, ID= 1'', OD= 1-5/8'', MATERIAL: 321 STAINLESS STEEL RIBBED INTERIOR TEXTURE, BRAIDED EXTERNAL REINFORCEMENT MATERIAL: 304 STAINLESS STEEL, MINIMUM BEND RADIUS: 9'' | HOSE, FLEXIBLE, METALLIC, PIPE SIZE:1'', 5 METER HOSE LENGTH, ID= 1'', OD= 1-5/8'', MATERIAL: 321 STAINLESS STEEL RIBBED INTERIOR TEXTURE, BRAIDED EXTERNAL REINFORCEMENT MATERIAL: 304 STAINLESS STEEL, MINIMUM BEND RADIUS: 9'', TEMP: -325 to 1200 deg F., APPLICATION: STEAM, MAX PRE: 300PSI @72deg F, FITTINGS: 304 SUS THREADED UNION NPT 31 MM FEMALE INNER THREAD X 304 SUS THREADED UNION NPT 31MM FEMALE INNER THREAD | AY | 0 | 0 | CONSUMABLES | C | PD | 5910 | ERSA | OTHERS |  |  |  | EX |  |  | GUAN YIAC HARDWARE | URL Not Found | [9 empty] | GUAN YIAC HARDWARE | [15 empty] | Cleansed | HOSE | ASSEMBLY | TYPE | FLEXIBLE,METALLIC | INSIDE DIAMETER | 1 IN | OUTSIDE DIAMETER | 1-5/8 IN | LENGTH | 5 M | CORE MATERIAL |  | CONNECTION 1 | THREADED UNION NPT 31 MM FEMALE INNER THREAD | CONNECTION 2 | THREADED UNION NPT 31 MM FEMALE INNER THREAD | FITTING MATERIAL | STAINLESS STEEL SUS304 | COVER MATERIAL |  | PRESSURE RATING | 300 PSI AT 72 DEG F | BURST PRESSURE RATING |  | TEMPERATURE RATING |  | REINFORCEMENT MATERIAL | 321 STAINLESS STEEL RIBBED INTERIOR TEXTURE,304 STAINLESS STEEL EXTERNAL BRAIDED | BEND RADIUS | 9 IN | COLOUR |  | HAZARD CLASS |  | CERTIFICATION/STANDARD |  | ADDITIONAL FEATURES EN | PIPE SIZE:1 IN,TEMPERATURE RATING:-325 TO 1200 DEG F,APPLICATION:STEAM | ADDITIONAL FEATURES ES |  | ADDITIONAL FEATURES FR | [21 empty] | Production Completed
STP_005-003 | Data Enrichment | NGB | NGB | ok | 2023-01-25 | 2023-01-31 |  | PSR027102 | 027102 | PSR027102 | HOSE, FLEXIBLE, METALLIC, SUS 304, 2 DIAMETER X 20 LENGTH, 150 PSI, WITH FEMALE UNION FITTINGS BOTH ENDS | HOSE, FLEXIBLE, METALLIC, SUS 304, 2 DIAMETER X 20 LENGTH, 150 PSI, WITH FEMALE UNION FITTINGS BOTH ENDS | AY | 0 | 0 | CONSUMABLES | C | PD | 5920 | ERSA | OTHERS |  |  |  | EX |  |  | ORMOC LIBERTY MARKETING, INC. | URL Not Found | [9 empty] | ORMOC LIBERTY MARKETING, INC. | [15 empty] | Cleansed | HOSE | ASSEMBLY | TYPE | FLEXIBLE,METALLIC | INSIDE DIAMETER | 2 IN | OUTSIDE DIAMETER |  | LENGTH | 20 IN | CORE MATERIAL |  | CONNECTION 1 | FEMALE UNION FITTINGS | CONNECTION 2 | FEMALE UNION FITTINGS | FITTING MATERIAL |  | COVER MATERIAL |  | PRESSURE RATING | 150 PSI | BURST PRESSURE RATING |  | TEMPERATURE RATING |  | REINFORCEMENT MATERIAL | STAINLESS STEEL SUS304 | BEND RADIUS |  | COLOUR |  | HAZARD CLASS |  | CERTIFICATION/STANDARD |  | ADDITIONAL FEATURES EN |  | ADDITIONAL FEATURES ES |  | ADDITIONAL FEATURES FR | [21 empty] | Production Completed
STP_005-003 | Data Enrichment | NGB | NGB | ok | 2023-01-25 | 2023-01-31 |  | PSR027632 | 027632 | PSR027632 | HOSE, FLEXIBLE, METALLIC, WITH BRAIDED SHIELD, 2 I.D. X 1650 mm LENGTH, MATERIAL: STAINLESS STEEL TYPE 316 (JIS SUS 316), MINIMUM BEND RADIUS: 3-3/4, WITH FEMALE/MALE SET FITTINGS BOTH ENDS. | HOSE, FLEXIBLE, METALLIC, WITH BRAIDED SHIELD, 2 I.D. X 1650 mm LENGTH, MATERIAL: STAINLESS STEEL TYPE 316 (JIS SUS 316), MINIMUM BEND RADIUS: 3-3/4, WITH FEMALE/MALE SET FITTINGS BOTH ENDS. | AY | 0 | 0 | CONSUMABLES | C | PD | 5920 | ERSA | OTHERS |  |  |  | EX |  |  | GUAN YIAC HARDWARE | URL Not Found | [9 empty] | GUAN YIAC HARDWARE | [15 empty] | Cleansed | HOSE | ASSEMBLY | TYPE | FLEXIBLE,METALLIC | INSIDE DIAMETER | 2 IN | OUTSIDE DIAMETER |  | LENGTH | 1.65 M | CORE MATERIAL |  | CONNECTION 1 | FEMALE/MALE SET FITTINGS | CONNECTION 2 | FEMALE/MALE SET FITTINGS | FITTING MATERIAL |  | COVER MATERIAL |  | PRESSURE RATING |  | BURST PRESSURE RATING |  | TEMPERATURE RATING |  | REINFORCEMENT MATERIAL | STAINLESS STEEL SUS316 | BEND RADIUS | 3-3/4 IN | COLOUR |  | HAZARD CLASS |  | CERTIFICATION/STANDARD | JIS | ADDITIONAL FEATURES EN | W/BRAIDED SHIELD | ADDITIONAL FEATURES ES |  | ADDITIONAL FEATURES FR | [21 empty] | Production Completed
STP_005-003 | Data Enrichment | NGB | NGB | ok | 2023-01-25 | 2023-01-31 |  | PSR027631 | 027631 | PSR027631 | HOSE, FLEXIBLE, METALLIC, WITH BRAIDED SHIELD, 2 I.D. X 1800 mm LENGTH, MATERIAL: STAINLESS STEEL TYPE 316 (JIS SUS 316), MINIMUM BEND RADIUS: 3-3/4, WITH FEMALE/MALE SET FITTINGS BOTH ENDS. | HOSE, FLEXIBLE, METALLIC, WITH BRAIDED SHIELD, 2 I.D. X 1800 mm LENGTH, MATERIAL: STAINLESS STEEL TYPE 316 (JIS SUS 316), MINIMUM BEND RADIUS: 3-3/4, WITH FEMALE/MALE SET FITTINGS BOTH ENDS. | AY | 0 | 0 | CONSUMABLES | C | PD | 5920 | ERSA | OTHERS |  |  |  | EX |  |  |  | URL Not Found | [25 empty] | Cleansed | HOSE | ASSEMBLY | TYPE | FLEXIBLE,METALLIC | INSIDE DIAMETER | 2 IN | OUTSIDE DIAMETER |  | LENGTH | 1.8 M | CORE MATERIAL |  | CONNECTION 1 | FEMALE/MALE SET FITTINGS | CONNECTION 2 | FEMALE/MALE SET FITTINGS | FITTING MATERIAL |  | COVER MATERIAL |  | PRESSURE RATING |  | BURST PRESSURE RATING |  | TEMPERATURE RATING |  | REINFORCEMENT MATERIAL | STAINLESS STEEL SUS316 | BEND RADIUS | 3-3/4 IN | COLOUR |  | HAZARD CLASS |  | CERTIFICATION/STANDARD | JIS | ADDITIONAL FEATURES EN | W/BRAIDED SHIELD | ADDITIONAL FEATURES ES |  | ADDITIONAL FEATURES FR | [21 empty] | Production Completed
STP_005-003 | Data Enrichment | NGB | NGB | ok | 2023-01-25 | 2023-01-31 |  | PSR028467 | 028467 | PSR028467 | HOSE, FLEXIBLE, METALLIC, WITH BRAIDED SHIELD, 20A X 2000 mm LENGTH, MATERIAL: STAINLESS STEEL TYPE 304 (JIS SUS 304), MINIMUM BEND RADIUS: 3'', WITH SWIVEL FEMALE + MALE SET FITTINGS BOTH ENDS + FEMALE COUPLING | HOSE, FLEXIBLE, METALLIC, WITH BRAIDED SHIELD, 20A X 2000 mm LENGTH, MATERIAL: STAINLESS STEEL TYPE 304 (JIS SUS 304), MINIMUM BEND RADIUS: 3'', WITH SWIVEL FEMALE + MALE SET FITTINGS BOTH ENDS + FEMALE COUPLING , OPERATING PRESSURE 300 PSI. | AY | 0 | 0 | CONSUMABLES | C | PD | 5910 | ERSA | OTHER |  |  |  | EX |  |  |  | URL Not Found | [25 empty] | Cleansed | HOSE | ASSEMBLY | TYPE | FLEXIBLE,METALLIC | INSIDE DIAMETER | 20A | OUTSIDE DIAMETER |  | LENGTH | 2 M | CORE MATERIAL |  | CONNECTION 1 | SWIVEL FEMALE & MALE SET FITTINGS & FEMALE COUPLING | CONNECTION 2 | SWIVEL FEMALE & MALE SET FITTINGS & FEMALE COUPLING | FITTING MATERIAL |  | COVER MATERIAL |  | PRESSURE RATING | 300 PSI | BURST PRESSURE RATING |  | TEMPERATURE RATING |  | REINFORCEMENT MATERIAL | STAINLESS STEEL SUS304 | BEND RADIUS | 3 IN | COLOUR |  | HAZARD CLASS |  | CERTIFICATION/STANDARD | JIS | ADDITIONAL FEATURES EN | W/BRAIDED SHIELD | ADDITIONAL FEATURES ES |  | ADDITIONAL FEATURES FR | [21 empty] | Production Completed
STP_005-003 | Data Enrichment | NGB | NGB | ok | 2023-01-25 | 2023-01-31 |  | PSR028469 | 028469 | PSR028469 | HOSE, FLEXIBLE, METALLIC, WITH BRAIDED SHIELD, 20A X 2300 mm LENGTH, MATERIAL: STAINLESS STEEL TYPE 304 (JIS SUS 304), MINIMUM BEND RADIUS: 3'', WITH SWIVEL FEMALE + MALE SET FITTINGS BOTH ENDS + FEMALE COUPLING | HOSE, FLEXIBLE, METALLIC, WITH BRAIDED SHIELD, 20A X 2300 mm LENGTH, MATERIAL: STAINLESS STEEL TYPE 304 (JIS SUS 304), MINIMUM BEND RADIUS: 3'', WITH SWIVEL FEMALE + MALE SET FITTINGS BOTH ENDS + FEMALE COUPLING , OPERATING PRESSURE 300 PSI. | AY | 0 | 0 | CONSUMABLES | C | PD | 5910 | ERSA | OTHER |  |  |  | EX |  |  |  | URL Not Found | [25 empty] | Cleansed | HOSE | ASSEMBLY | TYPE | FLEXIBLE,METALLIC | INSIDE DIAMETER | 20A | OUTSIDE DIAMETER |  | LENGTH | 2.3 M | CORE MATERIAL |  | CONNECTION 1 | SWIVEL FEMALE & MALE SET FITTINGS & FEMALE COUPLING | CONNECTION 2 | SWIVEL FEMALE & MALE SET FITTINGS & FEMALE COUPLING | FITTING MATERIAL |  | COVER MATERIAL |  | PRESSURE RATING | 300 PSI | BURST PRESSURE RATING |  | TEMPERATURE RATING |  | REINFORCEMENT MATERIAL | STAINLESS STEEL SUS304 | BEND RADIUS | 3 IN | COLOUR |  | HAZARD CLASS |  | CERTIFICATION/STANDARD | JIS | ADDITIONAL FEATURES EN | W/BRAIDED SHIELD | ADDITIONAL FEATURES ES |  | ADDITIONAL FEATURES FR | [21 empty] | Production Completed
STP_005-003 | Data Enrichment | NGB | NGB | ok | 2023-01-25 | 2023-01-31 |  | PSR028470 | 028470 | PSR028470 | HOSE, FLEXIBLE, METALLIC, WITH BRAIDED SHIELD, 20A X 3000 mm LENGTH, MATERIAL: STAINLESS STEEL TYPE 304 (JIS SUS 304), MINIMUM BEND RADIUS: 3'', WITH SWIVEL FEMALE + MALE SET FITTINGS BOTH ENDS + FEMALE COUPLING | HOSE, FLEXIBLE, METALLIC, WITH BRAIDED SHIELD, 20A X 3000 mm LENGTH, MATERIAL: STAINLESS STEEL TYPE 304 (JIS SUS 304), MINIMUM BEND RADIUS: 3'', WITH SWIVEL FEMALE + MALE SET FITTINGS BOTH ENDS + FEMALE COUPLING , OPERATING PRESSURE 300 PSI. | AY | 0 | 0 | CONSUMABLES | C | PD | 5910 | ERSA | OTHER |  |  |  | EX |  |  |  | URL Not Found | [25 empty] | Cleansed | HOSE | ASSEMBLY | TYPE | FLEXIBLE,METALLIC | INSIDE DIAMETER | 20A | OUTSIDE DIAMETER |  | LENGTH | 3 M | CORE MATERIAL |  | CONNECTION 1 | SWIVEL FEMALE & MALE SET FITTINGS & FEMALE COUPLING | CONNECTION 2 | SWIVEL FEMALE & MALE SET FITTINGS & FEMALE COUPLING | FITTING MATERIAL |  | COVER MATERIAL |  | PRESSURE RATING | 300 PSI | BURST PRESSURE RATING |  | TEMPERATURE RATING |  | REINFORCEMENT MATERIAL | STAINLESS STEEL SUS304 | BEND RADIUS | 3 IN | COLOUR |  | HAZARD CLASS |  | CERTIFICATION/STANDARD | JIS | ADDITIONAL FEATURES EN | W/BRAIDED SHIELD | ADDITIONAL FEATURES ES |  | ADDITIONAL FEATURES FR | [21 empty] | Production Completed
STP_005-003 | Data Enrichment | NGB | NGB | ok | 2023-01-25 | 2023-01-31 |  | PSR028471 | 028471 | PSR028471 | HOSE, FLEXIBLE, METALLIC, WITH BRAIDED SHIELD, 20A X 3500 mm LENGTH, MATERIAL: STAINLESS STEEL TYPE 304 (JIS SUS 304), MINIMUM BEND RADIUS: 3'', WITH SWIVEL FEMALE + MALE SET FITTINGS BOTH ENDS + FEMALE COUPLING | HOSE, FLEXIBLE, METALLIC, WITH BRAIDED SHIELD, 20A X 3500 mm LENGTH, MATERIAL: STAINLESS STEEL TYPE 304 (JIS SUS 304), MINIMUM BEND RADIUS: 3'', WITH SWIVEL FEMALE + MALE SET FITTINGS BOTH ENDS + FEMALE COUPLING , OPERATING PRESSURE 300 PSI. | AY | 0 | 0 | CONSUMABLES | C | PD | 5910 | ERSA | OTHER |  |  |  | EX |  |  |  | URL Not Found | [25 empty] | Cleansed | HOSE | ASSEMBLY | TYPE | FLEXIBLE,METALLIC | INSIDE DIAMETER | 20A | OUTSIDE DIAMETER |  | LENGTH | 3.5 M | CORE MATERIAL |  | CONNECTION 1 | SWIVEL FEMALE & MALE SET FITTINGS & FEMALE COUPLING | CONNECTION 2 | SWIVEL FEMALE & MALE SET FITTINGS & FEMALE COUPLING | FITTING MATERIAL |  | COVER MATERIAL |  | PRESSURE RATING | 300 PSI | BURST PRESSURE RATING |  | TEMPERATURE RATING |  | REINFORCEMENT MATERIAL | STAINLESS STEEL SUS304 | BEND RADIUS | 3 IN | COLOUR |  | HAZARD CLASS |  | CERTIFICATION/STANDARD | JIS | ADDITIONAL FEATURES EN | W/BRAIDED SHIELD | ADDITIONAL FEATURES ES |  | ADDITIONAL FEATURES FR | [21 empty] | Production Completed
STP_005-003 | Data Enrichment | NGB | NGB | ok | 2023-01-25 | 2023-01-31 |  | PSR038740 | 038740 | PSR038740 | HOSE, FLEXIBLE, P/N 05711-03000, ENGINE ARRANGEMENT; FOR CATERPILLAR FORKLIFT MODEL DP60 | HOSE, FLEXIBLE, P/N 05711-03000, ENGINE ARRANGEMENT; FOR CATERPILLAR FORKLIFT MODEL DP60 | PC | 0 | 0 | CONSUMABLES | A | PD | 3730 | ERSA | OTHERS | P/N 05711-03000 | 0003000003 | CATERPILLAR | EX |  |  |  | https://trupar.com/p/caterpillar-forklift-flexible-hose-05711-03000 |  | CATERPILLAR | 05711-03000 | [12 empty] | FORKLIFT | DP60 | CATERPILLAR | [7 empty] | Cleansed | HOSE | No Modifier | TYPE | FLEXIBLE | INSIDE DIAMETER |  | OUTSIDE DIAMETER |  | LENGTH |  | MATERIAL |  | MATERIAL SPECIFICATION |  | HAZARD CLASS |  | CERTIFICATION/STANDARD |  | ADDITIONAL FEATURES EN | ENGINE ARRANGEMENT | ADDITIONAL FEATURES ES |  | ADDITIONAL FEATURES FR | [39 empty] | Production Completed
STP_005-003 | Data Enrichment | NGB | NGB | ok | 2023-01-25 | 2023-01-31 |  | PSR951408 | 951408 | PSR951408 | HOSE, FLEXIBLE, POWER ASSIST, L=300, P/N 1-09363-608-0, CLUTCH SYSTEM, FOR ISUZU DUMPTRUCK MODEL CYZ51 (VIN: JALCYZ51ME7000160) WITH ENGINE MODEL 6WF1 NO. 6WF1-TCC, MFR: ISUZU | HOSE, FLEXIBLE, POWER ASSIST, L=300, P/N 1-09363-608-0, CLUTCH SYSTEM, FOR ISUZU DUMPTRUCK MODEL CYZ51 (VIN: JALCYZ51ME7000160) WITH ENGINE MODEL 6WF1 NO. 6WF1-TCC, MFR: ISUZU | PC | 0 | 0 | CRITICAL | B | PD | 6175 | ERSA | OTHERS | 1-09363-608-0 | 0003000024 | ISUZU | EX |  |  |  | http://catcar.info/isuzu/?lang=en&l=c3Q9PTYwfHxzdHM9PXsiMjAiOiJNb2RlbCIsIjMwIjoiQyZFIiwiNDAiOiIxMTAzNSAtIENZSCBSSEQgRVVSTzQgICAgIDA3IC0gICIsIjUwIjoiMiAtIENsdXRjaCwgVHJhbnNtaXNzaW9uLCBUcmFucyBBeGxlIiwiNjAiOiIyLTA1IC0gQ0xVVENIIFBJUElORyJ9fHxtb2RlbElkPT0yMDAwNnx8bW9kZWxDb2RlSWQ9PTEwMDAxfHxlcXVpcG1lbnRJZD09Mjg1fHxwb3NGaWx0ZXI9PXx8Z3JvdXBJZD09MTYzMHx8c3RzNTA9PXsiMjAiOiJNb2RlbCIsIjMwIjoiQyZFIiwiNDAiOiIxMTAzNSAtIENZSCBSSEQgRVVSTzQgICAgIDA3IC0gICIsIjUwIjoiMiAtIENsdXRjaCwgVHJhbnNtaXNzaW9uLCBUcmFucyBBeGxlIn18fHN1Ymdyb3VwSWQ9PTI3ODUzfHxpbWc9PTEzOTQwMXx8ZnRyPT0%3D |  | ISUZU | 1-09363-608-0 | [12 empty] | DUMPTRUCK,ENGINE | CYZ51,6WF1 6WF1-TCC | ISUZU | [7 empty] | Cleansed | HOSE | No Modifier | TYPE | FLEXIBLE,POWER ASSIST | INSIDE DIAMETER |  | OUTSIDE DIAMETER |  | LENGTH | 300 MM | MATERIAL |  | MATERIAL SPECIFICATION |  | HAZARD CLASS |  | CERTIFICATION/STANDARD |  | ADDITIONAL FEATURES EN | CLUTCH SYSTEM,VIN:JALCYZ51ME7000160 | ADDITIONAL FEATURES ES |  | ADDITIONAL FEATURES FR | [39 empty] | Production Completed
STP_005-003 | Data Enrichment | NGB | NGB | ok | 2023-01-25 | 2023-01-31 |  | PSR025162 | 025162 | PSR025162 | HOSE, FUEL, P/N 4352772 (OLD P/N 4346563), FUEL PIPING; FOR HITACHI MINI HYDRAULIC EXCAVATOR MODEL ZX10U-2, SERIAL NO. NOHCM1MP00E00011967 | HOSE, FUEL, P/N 4352772 (OLD P/N 4346563), FUEL PIPING; FOR HITACHI MINI HYDRAULIC EXCAVATOR MODEL ZX10U-2, SERIAL NO. NOHCM1MP00E00011967 | PC | 0 | 0 | CONSUMABLES | B | PD | 3740 | ERSA | OTHERS | 4352772 (OLD 4346563) | 0003000004 | HITACHI | EX |  |  | BRIGHTON MACHINERY CORPORATION | https://spare.avspart.com/spare/hitachi/4352772/ |  | HITACHI | 4352772 | HITACHI | 4346563 |  |  |  |  | BRIGHTON MACHINERY CORPORATION | [5 empty] | MINI HYDRAULIC EXCAVATOR | ZX10U-2 | HITACHI |  |  | NOHCM1MP00E00011967 |  |  |  |  | Cleansed | HOSE | FUEL | TYPE |  | INSIDE DIAMETER |  | OUTSIDE DIAMETER |  | LENGTH |  | MATERIAL |  | PRESSURE RATING |  | TEMPERATURE RATING |  | COLOUR |  | HAZARD CLASS |  | CERTIFICATION/STANDARD |  | ADDITIONAL FEATURES EN | FUEL PIPING | ADDITIONAL FEATURES ES |  | ADDITIONAL FEATURES FR | [35 empty] | Production Completed
STP_005-003 | Data Enrichment | NGB | NGB | ok | 2023-01-25 | 2023-01-31 |  | PSR025166 | 025166 | PSR025166 | HOSE, FUEL, P/N 4352772 (OLD P/N 4657206 | HOSE, FUEL, P/N 4352772 (OLD P/N 4657206), FUEL PIPING; FOR HITACHI MINI HYDRAULIC EXCAVATOR MODEL ZX10U-2, SERIAL NO. NOHCM1MP00E00011967 | PC | 0 | 0 |  | B | PD | 3740 | ERSA | OTHERS | 4352772 (OLD 4657206) | 3000004 | HITACHI | EX |  |  |  | https://spare.avspart.com/spare/hitachi/4352772/ |  | HITACHI | 4352772 | HITACHI | 4657206 | [10 empty] | MINI HYDRAULIC EXCAVATOR | ZX10U-2 | HITACHI |  |  | NOHCM1MP00E00011967 |  |  |  |  | Cleansed | HOSE | FUEL | TYPE |  | INSIDE DIAMETER |  | OUTSIDE DIAMETER |  | LENGTH |  | MATERIAL |  | PRESSURE RATING |  | TEMPERATURE RATING |  | COLOUR |  | HAZARD CLASS |  | CERTIFICATION/STANDARD |  | ADDITIONAL FEATURES EN | FUEL PIPING | ADDITIONAL FEATURES ES |  | ADDITIONAL FEATURES FR | [35 empty] | Production Completed
STP_005-003 | Data Enrichment | NGB | NGB | ok | 2023-01-25 | 2023-01-31 |  | PSR025165 | 025165 | PSR025165 | HOSE, FUEL, P/N 4365865 (OLD P/N 4376181), FUEL PIPING; FOR HITACHI MINI HYDRAULIC EXCAVATOR MODEL ZX10U-2, SERIAL NO. NOHCM1MP00E00011967 | HOSE, FUEL, P/N 4365865 (OLD P/N 4376181), FUEL PIPING; FOR HITACHI MINI HYDRAULIC EXCAVATOR MODEL ZX10U-2, SERIAL NO. NOHCM1MP00E00011967 | PC | 0 | 0 | CONSUMABLES | B | PD | 3740 | ERSA | OTHERS | 4365865 (OLD 4376181) | 0003000004 | HITACHI | EX |  |  | BRIGHTON MACHINERY CORPORATION | https://spare.avspart.com/spare/hitachi/4365865/ |  | HITACHI | 4365865 | HITACHI | 4376181 |  |  |  |  | BRIGHTON MACHINERY CORPORATION | [5 empty] | MINI HYDRAULIC EXCAVATOR | ZX10U-2 | HITACHI |  |  | NOHCM1MP00E00011967 |  |  |  |  | Cleansed | HOSE | FUEL | TYPE |  | INSIDE DIAMETER |  | OUTSIDE DIAMETER |  | LENGTH |  | MATERIAL |  | PRESSURE RATING |  | TEMPERATURE RATING |  | COLOUR |  | HAZARD CLASS |  | CERTIFICATION/STANDARD |  | ADDITIONAL FEATURES EN | FUEL PIPING | ADDITIONAL FEATURES ES |  | ADDITIONAL FEATURES FR | [35 empty] | Production Completed
STP_005-003 | Data Enrichment | NGB | NGB | ok | 2023-01-25 | 2023-01-31 |  | PSR025164 | 025164 | PSR025164 | HOSE, FUEL, P/N 4365865 (OLD P/N 4388364 | HOSE, FUEL, P/N 4365865 (OLD P/N 4388364), FUEL PIPING; FOR HITACHI MINI HYDRAULIC EXCAVATOR MODEL ZX10U-2, SERIAL NO. NOHCM1MP00E00011967 | PC | 0 | 0 |  | B | PD | 3740 | ERSA | OTHERS | 4365865 (OLD 4388364) | 3000004 | HITACHI | EX |  |  |  | https://spare.avspart.com/spare/hitachi/4365865/ |  | HITACHI | 4365865 | HITACHI | 4388364 | [10 empty] | MINI HYDRAULIC EXCAVATOR | ZX10U-2 | HITACHI |  |  | NOHCM1MP00E00011967 |  |  |  |  | Cleansed | HOSE | FUEL | TYPE |  | INSIDE DIAMETER |  | OUTSIDE DIAMETER |  | LENGTH |  | MATERIAL |  | PRESSURE RATING |  | TEMPERATURE RATING |  | COLOUR |  | HAZARD CLASS |  | CERTIFICATION/STANDARD |  | ADDITIONAL FEATURES EN | FUEL PIPING | ADDITIONAL FEATURES ES |  | ADDITIONAL FEATURES FR | [35 empty] | Production Completed
STP_005-003 | Data Enrichment | NGB | NGB | ok | 2023-01-25 | 2023-01-31 |  | PSR025159 | 025159 | PSR025159 | HOSE, FUEL, P/N 4656990, FUEL TANK; FOR HITACHI MINI HYDRAULIC EXCAVATOR MODEL ZX10U-2, SERIAL NO. NOHCM1MP00E00011967 | HOSE, FUEL, P/N 4656990, FUEL TANK; FOR HITACHI MINI HYDRAULIC EXCAVATOR MODEL ZX10U-2, SERIAL NO. NOHCM1MP00E00011967 | PC | 0 | 0 | CONSUMABLES | B | PD | 3740 | ERSA | OTHERS | 4656990 | 0003000004 | HITACHI | EX |  |  | BRIGHTON MACHINERY CORPORATION | https://www.urparts.com/index.cfm/page/catalogue?part=1798185 |  | HITACHI | 4656990 | HITACHI | 4656990 |  |  |  |  | BRIGHTON MACHINERY CORPORATION | [5 empty] | MINI HYDRAULIC EXCAVATOR | ZX10U-2 | HITACHI |  |  | NOHCM1MP00E00011967 |  |  |  |  | Cleansed | HOSE | FUEL | TYPE |  | INSIDE DIAMETER |  | OUTSIDE DIAMETER |  | LENGTH |  | MATERIAL |  | PRESSURE RATING |  | TEMPERATURE RATING |  | COLOUR |  | HAZARD CLASS |  | CERTIFICATION/STANDARD |  | ADDITIONAL FEATURES EN | FUEL TANK | ADDITIONAL FEATURES ES |  | ADDITIONAL FEATURES FR | [35 empty] | Production Completed
STP_005-003 | Data Enrichment | NGB | NGB | ok | 2023-01-25 | 2023-01-31 |  | PSR940010 | 940010 | PSR940010 | HOSE, HYDRAULIC, STEERING, P/N 508-1465 , STEERING SYSTEM, FOR CATERPILLAR FRONT END LOADER MODEL 950L SERIAL NO. LXX10396 WITH ENGINE MODEL C7.1 | HOSE, HYDRAULIC, STEERING, P/N 508-1465 , STEERING SYSTEM, FOR CATERPILLAR FRONT END LOADER MODEL 950L SERIAL NO. LXX10396 WITH ENGINE MODEL C7.1 | AY | 0 | 0 | CRITICAL | A | PD | 3730 | ERSA | OTHERS | 508-1465 | 0003000003 | CATERPILLAR | EX |  |  | MONARK EQUIPMENT CORP. | https://parts.cat.com/en/catcorp/508-1465 |  | CATERPILLAR | 508-1465 | [6 empty] | MONARK EQUIPMENT CORP. | [5 empty] | FRONT END LOADER,ENGINE | 950L,C7.1 | CATERPILLAR |  |  | LXX10396 |  |  |  |  | Enriched | HOSE | HYDRAULIC | TYPE | COMPACT | INSIDE DIAMETER |  | OUTSIDE DIAMETER |  | LENGTH |  | PRESSURE RATING |  | MATERIAL | SYNTHETIC RUBBER TUBE & COVER | REINFORCEMENT MATERIAL | TWO HIGH TENSILE STEEL WIRE BRAID | TEMPERATURE RATING |  | BEND RADIUS |  | COLOUR |  | HAZARD CLASS |  | CERTIFICATION/STANDARD |  | ADDITIONAL FEATURES EN | STEERING SYSTEM | ADDITIONAL FEATURES ES |  | ADDITIONAL FEATURES FR | [31 empty] | Production Completed
STP_005-003 | Data Enrichment | NGB | NGB | ok | 2023-01-25 | 2023-01-31 |  | PSR940018 | 940018 | PSR940018 | HOSE, HYDRAULIC, STEERING, P/N 508-1473, STEERING SYSTEM, FOR CATERPILLAR FRONT END LOADER MODEL 950L SERIAL NO. LXX10396 WITH ENGINE MODEL C7.1 | HOSE, HYDRAULIC, STEERING, P/N 508-1473, STEERING SYSTEM, FOR CATERPILLAR FRONT END LOADER MODEL 950L SERIAL NO. LXX10396 WITH ENGINE MODEL C7.1 | AY | 0 | 0 | CRITICAL | A | PD | 3730 | ERSA | OTHERS | P/N 508-1473 | 0003000003 | CATERPILLAR | EX |  |  | MONARK EQUIPMENT CORP. | https://parts.cat.com/en/catcorp/508-1473 |  | CATERPILLAR | 508-1473 | [6 empty] | MONARK EQUIPMENT CORP. | [5 empty] | FRONT END LOADER,ENGINE | 950L,C7.1 | CATERPILLAR |  |  | LXX10396 |  |  |  |  | Enriched | HOSE | HYDRAULIC | TYPE | COMPACT | INSIDE DIAMETER |  | OUTSIDE DIAMETER |  | LENGTH |  | PRESSURE RATING |  | MATERIAL | SYNTHETIC RUBBER TUBE & COVER | REINFORCEMENT MATERIAL | TWO HIGH TENSILE STEEL WIRE BRAID | TEMPERATURE RATING |  | BEND RADIUS |  | COLOUR |  | HAZARD CLASS |  | CERTIFICATION/STANDARD |  | ADDITIONAL FEATURES EN | STEERING SYSTEM | ADDITIONAL FEATURES ES |  | ADDITIONAL FEATURES FR | [31 empty] | Production Completed
STP_005-003 | Data Enrichment | NGB | NGB | ok | 2023-01-25 | 2023-01-31 |  | PSR939982 | 939982 | PSR939982 | HOSE, HYDRAULIC, STEERING, P/N 360-0370, STEERING SYSTEM, FOR CATERPILLAR FRONT END LOADER MODEL 950L SERIAL NO. LXX10396 WITH ENGINE MODEL C7.1 | HOSE, HYDRAULIC, STEERING, P/N 360-0370, STEERING SYSTEM, FOR CATERPILLAR FRONT END LOADER MODEL 950L SERIAL NO. LXX10396 WITH ENGINE MODEL C7.1 | AY | 0 | 0 | CRITICAL | A | PD | 3730 | ERSA | OTHERS | P/N 360-0370 | 0003000003 | CATERPILLAR | EX |  |  | MONARK EQUIPMENT CORP. | https://parts.cat.com/en/catcorp/360-0370 |  | CATERPILLAR | 360-0370 | [6 empty] | MONARK EQUIPMENT CORP. | [5 empty] | FRONT END LOADER,ENGINE | 950L,C7.1 | CATERPILLAR |  |  | LXX10396 |  |  |  |  | Enriched | HOSE | HYDRAULIC | TYPE |  | INSIDE DIAMETER | 64 MM | OUTSIDE DIAMETER |  | LENGTH |  | PRESSURE RATING |  | MATERIAL |  | REINFORCEMENT MATERIAL | SYNTHETIC RUBBER | TEMPERATURE RATING |  | BEND RADIUS |  | COLOUR |  | HAZARD CLASS |  | CERTIFICATION/STANDARD |  | ADDITIONAL FEATURES EN | STEERING SYSTEM | ADDITIONAL FEATURES ES |  | ADDITIONAL FEATURES FR | [31 empty] | Production Completed
STP_005-003 | Data Enrichment | NGB | NGB | ok | 2023-01-25 | 2023-01-31 |  | PSR940007 | 940007 | PSR940007 | HOSE, HYDRAULIC, STEERING, P/N 508-1462, STEERING SYSTEM, FOR CATERPILLAR FRONT END LOADER MODEL 950L SERIAL NO. LXX10396 WITH ENGINE MODEL C7.1 | HOSE, HYDRAULIC, STEERING, P/N 508-1462, STEERING SYSTEM, FOR CATERPILLAR FRONT END LOADER MODEL 950L SERIAL NO. LXX10396 WITH ENGINE MODEL C7.1 | AY | 0 | 0 | CRITICAL | A | PD | 3730 | ERSA | OTHERS | 508-1462 | 0003000003 | CATERPILLAR | EX |  |  | MONARK EQUIPMENT CORP. | https://parts.cat.com/en/catcorp/508-1462 |  | CATERPILLAR | 508-1462 | [6 empty] | MONARK EQUIPMENT CORP. | [5 empty] | FRONT END LOADER,ENGINE | 950L,C7.1 | CATERPILLAR |  |  | LXX10396 |  |  |  |  | Enriched | HOSE | HYDRAULIC | TYPE | COMPACT | INSIDE DIAMETER |  | OUTSIDE DIAMETER |  | LENGTH |  | PRESSURE RATING |  | MATERIAL | SYNTHETIC RUBBER TUBE & COVER | REINFORCEMENT MATERIAL | TWO HIGH TENSILE STEEL WIRE BRAID | TEMPERATURE RATING |  | BEND RADIUS |  | COLOUR |  | HAZARD CLASS |  | CERTIFICATION/STANDARD |  | ADDITIONAL FEATURES EN | STEERING SYSTEM | ADDITIONAL FEATURES ES |  | ADDITIONAL FEATURES FR | [31 empty] | Production Completed
STP_005-003 | Data Enrichment | NGB | NGB | ok | 2023-01-25 | 2023-01-31 |  | PSR940008 | 940008 | PSR940008 | HOSE, HYDRAULIC, STEERING, P/N 508-1463, STEERING SYSTEM, FOR CATERPILLAR FRONT END LOADER MODEL 950L SERIAL NO. LXX10396 WITH ENGINE MODEL C7.1 | HOSE, HYDRAULIC, STEERING, P/N 508-1463, STEERING SYSTEM, FOR CATERPILLAR FRONT END LOADER MODEL 950L SERIAL NO. LXX10396 WITH ENGINE MODEL C7.1 | AY | 0 | 0 | CRITICAL | A | PD | 3730 | ERSA | OTHERS | 508-1463 | 0003000003 | CATERPILLAR | EX |  |  | MONARK EQUIPMENT CORP. | https://parts.cat.com/en/catcorp/508-1463 |  | CATERPILLAR | 508-1463 | [6 empty] | MONARK EQUIPMENT CORP. | [5 empty] | FRONT END LOADER,ENGINE | 950L,C7.1 | CATERPILLAR |  |  | LXX10396 |  |  |  |  | Enriched | HOSE | HYDRAULIC | TYPE | COMPACT | INSIDE DIAMETER |  | OUTSIDE DIAMETER |  | LENGTH |  | PRESSURE RATING |  | MATERIAL | SYNTHETIC RUBBER TUBE & COVER | REINFORCEMENT MATERIAL | TWO HIGH TENSILE STEEL WIRE BRAID | TEMPERATURE RATING |  | BEND RADIUS |  | COLOUR |  | HAZARD CLASS |  | CERTIFICATION/STANDARD |  | ADDITIONAL FEATURES EN | STEERING SYSTEM | ADDITIONAL FEATURES ES |  | ADDITIONAL FEATURES FR | [31 empty] | Production Completed
STP_005-003 | Data Enrichment | NGB | NGB | ok | 2023-01-25 | 2023-01-31 |  | PSR940009 | 940009 | PSR940009 | HOSE, HYDRAULIC, STEERING, P/N 508-1464, STEERING SYSTEM, FOR CATERPILLAR FRONT END LOADER MODEL 950L SERIAL NO. LXX10396 WITH ENGINE MODEL C7.1 | HOSE, HYDRAULIC, STEERING, P/N 508-1464, STEERING SYSTEM, FOR CATERPILLAR FRONT END LOADER MODEL 950L SERIAL NO. LXX10396 WITH ENGINE MODEL C7.1 | AY | 0 | 0 | CRITICAL | A | PD | 3730 | ERSA | OTHERS | P/N 508-1464 | 0003000003 | CATERPILLAR | EX |  |  | MONARK EQUIPMENT CORP. | https://parts.cat.com/en/catcorp/508-1464 |  | CATERPILLAR | 508-1464 | [6 empty] | MONARK EQUIPMENT CORP. | [5 empty] | FRONT END LOADER,ENGINE | 950L,C7.1 | CATERPILLAR |  |  | LXX10396 |  |  |  |  | Enriched | HOSE | HYDRAULIC | TYPE | COMPACT | INSIDE DIAMETER |  | OUTSIDE DIAMETER |  | LENGTH |  | PRESSURE RATING |  | MATERIAL | SYNTHETIC RUBBER TUBE & COVER | REINFORCEMENT MATERIAL | TWO HIGH TENSILE STEEL WIRE BRAID | TEMPERATURE RATING |  | BEND RADIUS |  | COLOUR |  | HAZARD CLASS |  | CERTIFICATION/STANDARD |  | ADDITIONAL FEATURES EN | STEERING SYSTEM | ADDITIONAL FEATURES ES |  | ADDITIONAL FEATURES FR | [31 empty] | Production Completed
STP_005-003 | Data Enrichment | NGB | NGB | ok | 2023-01-25 | 2023-01-31 |  | PSR940011 | 940011 | PSR940011 | HOSE, HYDRAULIC, STEERING, P/N 508-1466, STEERING SYSTEM, FOR CATERPILLAR FRONT END LOADER MODEL 950L SERIAL NO. LXX10396 WITH ENGINE MODEL C7.1 | HOSE, HYDRAULIC, STEERING, P/N 508-1466, STEERING SYSTEM, FOR CATERPILLAR FRONT END LOADER MODEL 950L SERIAL NO. LXX10396 WITH ENGINE MODEL C7.1 | AY | 0 | 0 | CRITICAL | A | PD | 3730 | ERSA | OTHERS | 508-1466 | 0003000003 | CATERPILLAR | EX |  |  | MONARK EQUIPMENT CORP. | https://parts.cat.com/en/catcorp/508-1466 |  | CATERPILLAR | 508-1466 | [6 empty] | MONARK EQUIPMENT CORP. | [5 empty] | FRONT END LOADER,ENGINE | 950L,C7.1 | CATERPILLAR |  |  | LXX10396 |  |  |  |  | Enriched | HOSE | HYDRAULIC | TYPE | SUCTION | INSIDE DIAMETER |  | OUTSIDE DIAMETER |  | LENGTH |  | PRESSURE RATING |  | MATERIAL | SYNTHETIC RUBBER TUBE & COVER | REINFORCEMENT MATERIAL | TWO TEXTILE FIBER BRAID | TEMPERATURE RATING |  | BEND RADIUS |  | COLOUR |  | HAZARD CLASS |  | CERTIFICATION/STANDARD |  | ADDITIONAL FEATURES EN | STEERING SYSTEM | ADDITIONAL FEATURES ES |  | ADDITIONAL FEATURES FR | [31 empty] | Production Completed
STP_005-003 | Data Enrichment | NGB | NGB | ok | 2023-01-25 | 2023-01-31 |  | PSR940012 | 940012 | PSR940012 | HOSE, HYDRAULIC, STEERING, P/N 508-1467, STEERING SYSTEM, FOR CATERPILLAR FRONT END LOADER MODEL 950L SERIAL NO. LXX10396 WITH ENGINE MODEL C7.1 | HOSE, HYDRAULIC, STEERING, P/N 508-1467, STEERING SYSTEM, FOR CATERPILLAR FRONT END LOADER MODEL 950L SERIAL NO. LXX10396 WITH ENGINE MODEL C7.1 | AY | 0 | 0 | CRITICAL | A | PD | 3730 | ERSA | OTHERS | 508-1467 | 0003000003 | CATERPILLAR | EX |  |  | MONARK EQUIPMENT CORP. | https://parts.cat.com/en/catcorp/508-1467 |  | CATERPILLAR | 508-1467 | [6 empty] | MONARK EQUIPMENT CORP. | [5 empty] | FRONT END LOADER,ENGINE | 950L,C7.1 | CATERPILLAR |  |  | LXX10396 |  |  |  |  | Enriched | HOSE | HYDRAULIC | TYPE | COMPACT | INSIDE DIAMETER |  | OUTSIDE DIAMETER |  | LENGTH |  | PRESSURE RATING |  | MATERIAL | SYNTHETIC RUBBER TUBE & COVER | REINFORCEMENT MATERIAL | TWO HIGH TENSILE STEEL WIRE BRAID | TEMPERATURE RATING |  | BEND RADIUS |  | COLOUR |  | HAZARD CLASS |  | CERTIFICATION/STANDARD |  | ADDITIONAL FEATURES EN | STEERING SYSTEM | ADDITIONAL FEATURES ES |  | ADDITIONAL FEATURES FR | [31 empty] | Production Completed
STP_005-003 | Data Enrichment | NGB | NGB | ok | 2023-01-25 | 2023-01-31 |  | PSR940015 | 940015 | PSR940015 | HOSE, HYDRAULIC, STEERING, P/N 508-1470, STEERING SYSTEM, FOR CATERPILLAR FRONT END LOADER MODEL 950L SERIAL NO. LXX10396 WITH ENGINE MODEL C7.1 | HOSE, HYDRAULIC, STEERING, P/N 508-1470, STEERING SYSTEM, FOR CATERPILLAR FRONT END LOADER MODEL 950L SERIAL NO. LXX10396 WITH ENGINE MODEL C7.1 | AY | 0 | 0 | CRITICAL | A | PD | 3730 | ERSA | OTHERS | 508-1470 | 0003000003 | CATERPILLAR | EX |  |  | MONARK EQUIPMENT CORP. | https://parts.cat.com/en/catcorp/508-1470 |  | CATERPILLAR | 508-1470 | [6 empty] | MONARK EQUIPMENT CORP. | [5 empty] | FRONT END LOADER,ENGINE | 950L,C7.1 | CATERPILLAR |  |  | LXX10396 |  |  |  |  | Enriched | HOSE | HYDRAULIC | TYPE | COMPACT | INSIDE DIAMETER |  | OUTSIDE DIAMETER |  | LENGTH |  | PRESSURE RATING |  | MATERIAL | SYNTHETIC RUBBER TUBE & COVER | REINFORCEMENT MATERIAL | TWO HIGH TENSILE STEEL WIRE BRAID | TEMPERATURE RATING |  | BEND RADIUS |  | COLOUR |  | HAZARD CLASS |  | CERTIFICATION/STANDARD |  | ADDITIONAL FEATURES EN | STEERING SYSTEM | ADDITIONAL FEATURES ES |  | ADDITIONAL FEATURES FR | [31 empty] | Production Completed
STP_005-003 | Data Enrichment | NGB | NGB | ok | 2023-01-25 | 2023-01-31 |  | PSR940016 | 940016 | PSR940016 | HOSE, HYDRAULIC, STEERING, P/N 508-1471, STEERING SYSTEM, FOR CATERPILLAR FRONT END LOADER MODEL 950L SERIAL NO. LXX10396 WITH ENGINE MODEL C7.1 | HOSE, HYDRAULIC, STEERING, P/N 508-1471, STEERING SYSTEM, FOR CATERPILLAR FRONT END LOADER MODEL 950L SERIAL NO. LXX10396 WITH ENGINE MODEL C7.1 | AY | 0 | 0 | CRITICAL | A | PD | 3730 | ERSA | OTHERS | 508-1471 | 0003000003 | CATERPILLAR | EX |  |  | MONARK EQUIPMENT CORP. | https://parts.cat.com/en/catcorp/508-1471 |  | CATERPILLAR | 508-1471 | [6 empty] | MONARK EQUIPMENT CORP. | [5 empty] | FRONT END LOADER,ENGINE | 950L,C7.1 | CATERPILLAR |  |  | LXX10396 |  |  |  |  | Enriched | HOSE | HYDRAULIC | TYPE | COMPACT | INSIDE DIAMETER |  | OUTSIDE DIAMETER |  | LENGTH |  | PRESSURE RATING |  | MATERIAL | SYNTHETIC RUBBER TUBE & COVER | REINFORCEMENT MATERIAL | TWO HIGH TENSILE STEEL WIRE BRAID | TEMPERATURE RATING |  | BEND RADIUS |  | COLOUR |  | HAZARD CLASS |  | CERTIFICATION/STANDARD |  | ADDITIONAL FEATURES EN | STEERING SYSTEM | ADDITIONAL FEATURES ES |  | ADDITIONAL FEATURES FR | [31 empty] | Production Completed
STP_005-003 | Data Enrichment | NGB | NGB | ok | 2023-01-25 | 2023-01-31 |  | PSR940017 | 940017 | PSR940017 | HOSE, HYDRAULIC, STEERING, P/N 508-1472, STEERING SYSTEM, FOR CATERPILLAR FRONT END LOADER MODEL 950L SERIAL NO. LXX10396 WITH ENGINE MODEL C7.1 | HOSE, HYDRAULIC, STEERING, P/N 508-1472, STEERING SYSTEM, FOR CATERPILLAR FRONT END LOADER MODEL 950L SERIAL NO. LXX10396 WITH ENGINE MODEL C7.1 | AY | 0 | 0 | CRITICAL | A | PD | 3730 | ERSA | OTHERS | 508-1472 | 0003000003 | CATERPILLAR | EX |  |  |  | https://spare.avspart.com/caterpillar/hose/5081472/ |  | CATERPILLAR | 508-1472 | [12 empty] | FRONT END LOADER,ENGINE | 950L,C7.1 | CATERPILLAR |  |  | LXX10396 |  |  |  |  | Enriched | HOSE | HYDRAULIC | TYPE |  | INSIDE DIAMETER |  | OUTSIDE DIAMETER |  | LENGTH |  | PRESSURE RATING |  | MATERIAL |  | REINFORCEMENT MATERIAL |  | TEMPERATURE RATING |  | BEND RADIUS |  | COLOUR |  | HAZARD CLASS |  | CERTIFICATION/STANDARD |  | ADDITIONAL FEATURES EN | STEERING SYSTEM | ADDITIONAL FEATURES ES |  | ADDITIONAL FEATURES FR | [31 empty] | Production Completed
STP_005-003 | Data Enrichment | NGB | NGB | ok | 2023-01-25 | 2023-01-31 |  | PSR940019 | 940019 | PSR940019 | HOSE, HYDRAULIC, STEERING, P/N 508-1474, STEERING SYSTEM, FOR CATERPILLAR FRONT END LOADER MODEL 950L SERIAL NO. LXX10396 WITH ENGINE MODEL C7.1 | HOSE, HYDRAULIC, STEERING, P/N 508-1474, STEERING SYSTEM, FOR CATERPILLAR FRONT END LOADER MODEL 950L SERIAL NO. LXX10396 WITH ENGINE MODEL C7.1 | AY | 0 | 0 | CRITICAL | A | PD | 3730 | ERSA | OTHERS | 508-1474 | 0003000003 | CATERPILLAR | EX |  |  | MONARK EQUIPMENT CORP. | https://parts.cat.com/en/catcorp/508-1474 |  | CATERPILLAR | 508-1474 | [6 empty] | MONARK EQUIPMENT CORP. | [5 empty] | FRONT END LOADER,ENGINE | 950L,C7.1 | CATERPILLAR |  |  | LXX10396 |  |  |  |  | Enriched | HOSE | HYDRAULIC | TYPE | COMPACT | INSIDE DIAMETER |  | OUTSIDE DIAMETER |  | LENGTH |  | PRESSURE RATING |  | MATERIAL | SYNTHETIC RUBBER TUBE & COVER | REINFORCEMENT MATERIAL | TWO HIGH TENSILE STEEL WIRE BRAID | TEMPERATURE RATING |  | BEND RADIUS |  | COLOUR |  | HAZARD CLASS |  | CERTIFICATION/STANDARD |  | ADDITIONAL FEATURES EN | STEERING SYSTEM | ADDITIONAL FEATURES ES |  | ADDITIONAL FEATURES FR | [31 empty] | Production Completed
STP_005-003 | Data Enrichment | NGB | NGB | ok | 2023-01-25 | 2023-01-31 |  | PSR041103 | 041103 | PSR041103 | HOSE, NYLON, WORKING PRESSURE: 1500 PSI, | HOSE, NYLON, WORKING PRESSURE: 1500 PSI, NUT M12 X 1.25 MM PITCH X 1150 MM L, FITTING ORIENTATION: TAPPERED 3 MM I.D., WITH 7 MM O-RING NOMINAL O.D., BOTH ENDS 90 DEG., CAB TILTING GROUP ; FOR HOWO DUMPTRUCK MODEL ZZ3257N3847A (VIN: LZZ5ELSDXFW114585) WITH ENGINE MODEL WD615.47 / SERIAL NO. 150907016077 | AY | 0 | 0 |  | B | PD | 6175 | ERSA | OTHERS | N/A | N/A | N/A | EX |  |  |  | URL Not Found | [15 empty] | DUMPTRUCK,ENGINE | ZZ3257N3847A,WD615.47 | HOWO |  |  | 150907016077 |  |  |  |  | Cleansed | HOSE | ASSEMBLY | TYPE |  | INSIDE DIAMETER |  | OUTSIDE DIAMETER |  | LENGTH | 1.15 M | CORE MATERIAL | NYLON | CONNECTION 1 | M12 X 1.25 MM NUT | CONNECTION 2 | M12 X 1.25 MM NUT | FITTING MATERIAL |  | COVER MATERIAL |  | PRESSURE RATING | 1500 PSI WORKING | BURST PRESSURE RATING |  | TEMPERATURE RATING |  | REINFORCEMENT MATERIAL |  | BEND RADIUS |  | COLOUR |  | HAZARD CLASS |  | CERTIFICATION/STANDARD |  | ADDITIONAL FEATURES EN | FITTING ORIENTATION:TAPPERED 3 MM ID, W/7 MM O-RING NOMINAL OD,BOTH ENDS 90 DEG,CAB TILTING GROUP,VIN:LZZ5ELSDXFW114585 | ADDITIONAL FEATURES ES |  | ADDITIONAL FEATURES FR | [21 empty] | Production Completed
STP_005-003 | Data Enrichment | NGB | NGB | ok | 2023-01-25 | 2023-01-31 |  | PSR041101 | 041101 | PSR041101 | HOSE, NYLON, WORKING PRESSURE: 1500 PSI, | HOSE, NYLON, WORKING PRESSURE: 1500 PSI, NUT M12 X 1.25 MM PITCH X 2000 MM L, FITTING ORIENTATION: TAPPERED 3 MM I.D., WITH 7 MM O-RING NOMINAL O.D., BOTH ENDS 90 DEG., CAB TILTING GROUP ; FOR HOWO DUMPTRUCK MODEL ZZ3257N3847A (VIN: LZZ5ELSDXFW114585) WITH ENGINE MODEL WD615.47 / SERIAL NO. 150907016077 | AY | 0 | 0 |  | B | PD | 6175 | ERSA | OTHERS | N/A | N/A | N/A | EX |  |  |  | URL Not Found | [15 empty] | DUMPTRUCK,ENGINE | ZZ3257N3847A,WD615.47 | HOWO |  |  | 150907016077 |  |  |  |  | Cleansed | HOSE | ASSEMBLY | TYPE |  | INSIDE DIAMETER |  | OUTSIDE DIAMETER |  | LENGTH | 2 M | CORE MATERIAL | NYLON | CONNECTION 1 | M12 X 1.25 MM NUT | CONNECTION 2 | M12 X 1.25 MM NUT | FITTING MATERIAL |  | COVER MATERIAL |  | PRESSURE RATING | 1500 PSI WORKING | BURST PRESSURE RATING |  | TEMPERATURE RATING |  | REINFORCEMENT MATERIAL |  | BEND RADIUS |  | COLOUR |  | HAZARD CLASS |  | CERTIFICATION/STANDARD |  | ADDITIONAL FEATURES EN | FITTING ORIENTATION:TAPPERED 3 MM ID, W/7 MM O-RING NOMINAL OD,BOTH ENDS 90 DEG,CAB TILTING GROUP,VIN:LZZ5ELSDXFW114585 | ADDITIONAL FEATURES ES |  | ADDITIONAL FEATURES FR | [21 empty] | Production Completed
STP_005-003 | Data Enrichment | NGB | NGB | ok | 2023-01-25 | 2023-01-31 |  | PSR041104 | 041104 | PSR041104 | HOSE, NYLON, WORKING PRESSURE: 1500 PSI, | HOSE, NYLON, WORKING PRESSURE: 1500 PSI, NUT M12 X 1.25 MM PITCH X 2300 MM L, FITTING ORIENTATION: TAPPERED 3 MM I.D., WITH 7 MM O-RING NOMINAL O.D., BOTH ENDS 90 DEG., CAB TILTING GROUP ; FOR HOWO DUMPTRUCK MODEL ZZ3257N3847A (VIN: LZZ5ELSDXFW114585) WITH ENGINE MODEL WD615.47 / SERIAL NO. 150907016077 | AY | 0 | 0 |  | B | PD | 6175 | ERSA | OTHERS | N/A | N/A | N/A | EX |  |  |  | URL Not Found | [15 empty] | DUMPTRUCK,ENGINE | ZZ3257N3847A,WD615.47 | HOWO |  |  | 150907016077 |  |  |  |  | Cleansed | HOSE | ASSEMBLY | TYPE |  | INSIDE DIAMETER |  | OUTSIDE DIAMETER |  | LENGTH | 2.3 M | CORE MATERIAL | NYLON | CONNECTION 1 | M12 X 1.25 MM NUT | CONNECTION 2 | M12 X 1.25 MM NUT | FITTING MATERIAL |  | COVER MATERIAL |  | PRESSURE RATING | 1500 PSI WORKING | BURST PRESSURE RATING |  | TEMPERATURE RATING |  | REINFORCEMENT MATERIAL |  | BEND RADIUS |  | COLOUR |  | HAZARD CLASS |  | CERTIFICATION/STANDARD |  | ADDITIONAL FEATURES EN | FITTING ORIENTATION:TAPPERED 3 MM ID, W/7 MM O-RING NOMINAL OD,BOTH ENDS 90 DEG,CAB TILTING GROUP,VIN:LZZ5ELSDXFW114585 | ADDITIONAL FEATURES ES |  | ADDITIONAL FEATURES FR | [21 empty] | Production Completed
STP_005-003 | Data Enrichment | NGB | NGB | ok | 2023-01-25 | 2023-01-31 |  | PSR041099 | 041099 | PSR041099 | HOSE, NYLON, WORKING PRESSURE: 1500 PSI, NUT M12 X 1.25 MM PITCH X 2000 MM L, FITTING ORIENTATION: TAPPERED 3 MM I.D., WITH 7 MM O-RING NOMINAL O.D., ONE END 90 DEG. ONE END STRAIGHT, CAB TILTING GROUP | HOSE, NYLON, WORKING PRESSURE: 1500 PSI, NUT M12 X 1.25 MM PITCH X 2000 MM L, FITTING ORIENTATION: TAPPERED 3 MM I.D., WITH 7 MM O-RING NOMINAL O.D., ONE END 90 DEG. ONE END STRAIGHT, CAB TILTING GROUP ; FOR HOWO DUMPTRUCK MODEL ZZ3257N3847A (VIN: LZZ5ELSDXFW114585) WITH ENGINE MODEL WD615.47 / SERIAL NO. 150907016077 | AY | 0 | 0 | CONSUMABLES | B | PD | 6175 | ERSA | OTHERS |  |  |  | EX |  |  | ORMOC LIBERTY MARKETING, INC. | URL Not Found | [9 empty] | ORMOC LIBERTY MARKETING, INC. | [5 empty] | DUMPTRUCK,ENGINE | ZZ3257N3847A,WD615.47 | HOWO |  |  | 150907016077 |  |  |  |  | Cleansed | HOSE | ASSEMBLY | TYPE |  | INSIDE DIAMETER |  | OUTSIDE DIAMETER |  | LENGTH | 2 M | CORE MATERIAL | NYLON | CONNECTION 1 | M12 X 1.25 MM NUT | CONNECTION 2 | M12 X 1.25 MM NUT | FITTING MATERIAL |  | COVER MATERIAL |  | PRESSURE RATING | 1500 PSI WORKING | BURST PRESSURE RATING |  | TEMPERATURE RATING |  | REINFORCEMENT MATERIAL |  | BEND RADIUS |  | COLOUR |  | HAZARD CLASS |  | CERTIFICATION/STANDARD |  | ADDITIONAL FEATURES EN | FITTING ORIENTATION:TAPPERED 3 MM ID, W/7 MM O-RING NOMINAL OD,ONE END 90 DEG,ONE END STRAIGHT,CAB TILTING GROUP,VIN:LZZ5ELSDXFW114585 | ADDITIONAL FEATURES ES |  | ADDITIONAL FEATURES FR | [21 empty] | Production Completed
STP_005-003 | Data Enrichment | NGB | NGB | ok | 2023-01-25 | 2023-01-31 |  | PSR950686 | 950686 | PSR950686 | HOSE, RUBBER, 90 DEGREE, P/N 6110046567, TURBO CHARGER INTAKE LINE, FOR STREET SWEEPER, MODEL DULEVO 6000 WITH ENGINE MODEL FPT (IVECO) F4HE9484A MFR: DULEVO INTERNATIONAL | HOSE, RUBBER, 90 DEGREE, P/N 6110046567, TURBO CHARGER INTAKE LINE, FOR STREET SWEEPER, MODEL DULEVO 6000 WITH ENGINE MODEL FPT (IVECO) F4HE9484A MFR: DULEVO INTERNATIONAL | PC | 0 | 0 | CRITICAL | B | PD | 5955 | ERSA | OTHERS |  |  |  | EX |  |  |  | URL Not Found |  | DULEVO | 6110046567 | [12 empty] | STREET SWEEPER,ENGINE | 6000,FPT F4HE9484A | DULEVO,IVECO | [7 empty] | Cleansed | HOSE | No Modifier | TYPE | 90 DEG | INSIDE DIAMETER |  | OUTSIDE DIAMETER |  | LENGTH |  | MATERIAL | RUBBER | MATERIAL SPECIFICATION |  | HAZARD CLASS |  | CERTIFICATION/STANDARD |  | ADDITIONAL FEATURES EN | TURBO CHARGER INTAKE LINE | ADDITIONAL FEATURES ES |  | ADDITIONAL FEATURES FR | [39 empty] | Production Completed
STP_005-003 | Data Enrichment | NGB | NGB | ok | 2023-01-25 | 2023-01-31 |  | PSR950687 | 950687 | PSR950687 | HOSE, RUBBER, 90 DEGREE, P/N 6110046696, TURBO CHARGER INTAKE LINE, FOR STREET SWEEPER, MODEL DULEVO 6000 WITH ENGINE MODEL FPT (IVECO) F4HE9484A MFR: DULEVO INTERNATIONAL | HOSE, RUBBER, 90 DEGREE, P/N 6110046696, TURBO CHARGER INTAKE LINE, FOR STREET SWEEPER, MODEL DULEVO 6000 WITH ENGINE MODEL FPT (IVECO) F4HE9484A MFR: DULEVO INTERNATIONAL | PC | 0 | 0 | CRITICAL | B | PD | 5955 | ERSA | OTHERS |  |  |  | EX |  |  |  | URL Not Found |  | DULEVO | 6110046696 | [12 empty] | STREET SWEEPER,ENGINE | 6000,FPT F4HE9484A | DULEVO,IVECO | [7 empty] | Cleansed | HOSE | No Modifier | TYPE | 90 DEG | INSIDE DIAMETER |  | OUTSIDE DIAMETER |  | LENGTH |  | MATERIAL | RUBBER | MATERIAL SPECIFICATION |  | HAZARD CLASS |  | CERTIFICATION/STANDARD |  | ADDITIONAL FEATURES EN | TURBO CHARGER INTAKE LINE | ADDITIONAL FEATURES ES |  | ADDITIONAL FEATURES FR | [39 empty] | Production Completed