## Sheet1
Project Code | Activities | Production User | CA Code | Production Comments | Start Date | End Date | Remarks | Griha ID | SN | PASAR MATERIAL NUMBER | SHORT DESCRIPTION | LONG DESCRIPTION | UM | MIN QTY | MAX QTY | INVENTORY TYPE | BI CODE | MRP TYPE | MATERIAL GROUP | MATERIAL TYPE | SAP INVENTORY TYPE | SAP PN | SAP MFG NUMBER | SAP MFG NAME | LOT SIZE | PASAR MFG NAME | PASAR PN | SUPPLIER (source list) | Reference URL | Reference URL 1 | Manufacturer Name | Manufacturer Part Number | Alternate Manufacturer | Alternate Manufacturer Part Number | Alternate Manufacturer 1 | Alternate Manufacturer Part Number 1 | Alternate Manufacturer 2 | Alternate Manufacturer Part Number 2 | Supplier Name | Supplier Part Number | Supplier Name 1 | Supplier Part Number 1 | Supplier Name 2 | Supplier Part Number 2 | Equipment Name | Equipment Model | Equipment Manufacturer | Drawing Number | Drawing Version | Serial Number | Item Number | Machine Number | ART / Article Number | MFG Number | Enriched/Cleansed | Noun | Modifier | Attribute Name 1 | Attribute Value 1 | Attribute Name 2 | Attribute Value 2 | Attribute Name 3 | Attribute Value 3 | Attribute Name 4 | Attribute Value 4 | Attribute Name 5 | Attribute Value 5 | Attribute Name 6 | Attribute Value 6 | Attribute Name 7 | Attribute Value 7 | Attribute Name 8 | Attribute Value 8 | Attribute Name 9 | Attribute Value 9 | Attribute Name 10 | Attribute Value 10 | Attribute Name 11 | Attribute Value 11 | Attribute Name 12 | Attribute Value 12 | Attribute Name 13 | Attribute Value 13 | Attribute Name 14 | Attribute Value 14 | Attribute Name 15 | Attribute Value 15 | Attribute Name 16 | Attribute Value 16 | Attribute Name 17 | Attribute Value 17 | Attribute Name 18 | Attribute Value 18 | Attribute Name 19 | Attribute Value 19 | Attribute Name 20 | Attribute Value 20 | Attribute Name 21 | Attribute Value 21 | Attribute Name 22 | Attribute Value 22 | Attribute Name 23 | Attribute Value 23 | Attribute Name 24 | Attribute Value 24 | Attribute Name 25 | Attribute Value 25 | Attribute Name 26 | Attribute Value 26 | Attribute Name 27 | Attribute Value 27 | Attribute Name 28 | Attribute Value 28 | Attribute Name 29 | Attribute Value 29 | Attribute Name 30 | Attribute Value 30 | Status
STP_005-003 | Data Enrichment | VNE | VNE | OK | 25-01-2023 | 31-01-23 |  | PSR679250 | 679250 | PSR679250 | SEAL, OIL, DOUBLE LIP, INSIDE DIAMETER: | SEAL, OIL, DOUBLE LIP, INSIDE DIAMETER: 100MM, OUTSIDE DIAMETER: 145MM, THICKNESS: 26MM, LIP MATERIAL: RUBBER, NBR, SEAL RIM MATERIAL: METAL OUTER SHELL, FOR ISUZU MORITA FIRE TRUCK MODEL FTR33HLD | PC | 0 | 0 |  | A | PD | 6175 | ERSA | OTHERS | FTR33HLD | 3000024 | ISUZU | EX |  |  |  | NOT FOUND | [15 empty] | MORITA FIRE TRUCK | FTR33HLD | ISUZU | [7 empty] | CLEANSED | SEAL | OIL | TYPE |  | INSIDE DIAMETER | 100 MM | OUTSIDE DIAMETER | 145 MM | WIDTH | 26 MM | NUMBER OF LIP | 2 | SEAL DESIGN |  | MATERIAL | NBR LIP/METAL OUTER SHELL RIM | SPEED RATING |  | PRESSURE RATING |  | TEMPERATURE RATING |  | HAZARD CLASS |  | CERTIFICATION/STANDARD |  | ADDITIONAL FEATURES EN |  | ADDITIONAL FEATURES ES |  | ADDITIONAL FEATURES FR | [31 empty] | Production completed
STP_005-003 | Data Enrichment | VNE | VNE | OK | 25-01-2023 | 31-01-23 |  | PSR020057 | 020057 | PSR020057 | SEAL, OIL, DOUBLE LIP, INSIDE DIAMETER: | SEAL, OIL, DOUBLE LIP, INSIDE DIAMETER: 104MM, OUTSIDE DIAMETER: 135MM, THICKNESS: 14MM, LIP MATERIAL: RUBBER, NBR, SEAL RIM MATERIAL: METAL OUTER SHELL, FOR CATERPILLAR FORKLIFT MODEL DP80, ADDITIONAL FEATURE: WITH SPRING FITTED | PC | 0 | 0 |  | A | PD | 3730 | ERSA | OTHERS | - | 3000003 | CATERPILLAR | EX |  |  |  | NOT FOUND |  | CATERPILLAR | [13 empty] | FORKLIFT | DP80 | CATERPILLAR | [7 empty] | CLEANSED | SEAL | OIL | TYPE |  | INSIDE DIAMETER | 104 MM | OUTSIDE DIAMETER | 135 MM | WIDTH | 14 MM | NUMBER OF LIP | 2 | SEAL DESIGN |  | MATERIAL | NBR LIP/METAL OUTER SHELL RIM | SPEED RATING |  | PRESSURE RATING |  | TEMPERATURE RATING |  | HAZARD CLASS |  | CERTIFICATION/STANDARD |  | ADDITIONAL FEATURES EN | W/SPRING FITTED | ADDITIONAL FEATURES ES |  | ADDITIONAL FEATURES FR | [31 empty] | Production completed
STP_005-003 | Data Enrichment | VNE | VNE | OK | 25-01-2023 | 31-01-23 |  | PSR012220 | 012220 | PSR012220 | SEAL, OIL, DOUBLE LIP, INSIDE DIAMETER: | SEAL, OIL, DOUBLE LIP, INSIDE DIAMETER: 120MM, OUTSIDE DIAMETER: 140MM, THICKNESS: 10.5MM, LIP MATERIAL: RUBBER, NBR, SEAL RIM MATERIAL: METAL OUTER SHELL, FOR ISUZU DUMPTRUCK MODEL DP60, ADDITIONAL FEATURE: WITH SPRING FITTED | PC | 0 | 0 |  | A | PD | 6175 | ERSA | OTHERS | DP60 | 3000024 | ISUZU | EX |  |  |  | NOT FOUND | [15 empty] | DUMPTRUCK | DP60 | ISUZU | [7 empty] | CLEANSED | SEAL | OIL | TYPE |  | INSIDE DIAMETER | 120 MM | OUTSIDE DIAMETER | 140 MM | WIDTH | 10.5 MM | NUMBER OF LIP | 2 | SEAL DESIGN |  | MATERIAL | NBR LIP/METAL OUTER SHELL RIM | SPEED RATING |  | PRESSURE RATING |  | TEMPERATURE RATING |  | HAZARD CLASS |  | CERTIFICATION/STANDARD |  | ADDITIONAL FEATURES EN | W/SPRING FITTED | ADDITIONAL FEATURES ES |  | ADDITIONAL FEATURES FR | [31 empty] | Production completed
STP_005-003 | Data Enrichment | VNE | VNE | OK | 25-01-2023 | 31-01-23 |  | PSR240862 | 240862 | PSR240862 | SEAL, OIL, DOUBLE LIP, INSIDE DIAMETER: | SEAL, OIL, DOUBLE LIP, INSIDE DIAMETER: 130MM, OUTSIDE DIAMETER: 150MM, THICKNESS: 14MMM, LIP MATERIAL: RUBBER, NBR, SEAL RIM MATERIAL: RUBBER COATED OUTER SHELL, ADDITIONAL FEATURE: WITH SPRING FITTED & WITH METAL BACKING | PC | 0 | 0 |  | C | PD | 2230 | ERSA | OTHERS | N/A | N/A | N/A | EX |  |  |  | NOT FOUND | [25 empty] | CLEANSED | SEAL | OIL | TYPE |  | INSIDE DIAMETER | 130 MM | OUTSIDE DIAMETER | 150 MM | WIDTH | 14 MM | NUMBER OF LIP | 2 | SEAL DESIGN |  | MATERIAL | NBR LIP/RUBBER COATED OUTER SHELL RIM | SPEED RATING |  | PRESSURE RATING |  | TEMPERATURE RATING |  | HAZARD CLASS |  | CERTIFICATION/STANDARD |  | ADDITIONAL FEATURES EN | W/SPRING FITTED AND WITH METAL BACKING | ADDITIONAL FEATURES ES |  | ADDITIONAL FEATURES FR | [31 empty] | Production completed
STP_005-003 | Data Enrichment | VNE | VNE | OK | 25-01-2023 | 31-01-23 |  | PSR158570 | 158570 | PSR158570 | SEAL, OIL, DOUBLE LIP, INSIDE DIAMETER: | SEAL, OIL, DOUBLE LIP, INSIDE DIAMETER: 145MM, OUTSIDE DIAMETER: 190MM, THICKNESS: 16MM, LIP MATERIAL: RUBBER, NBR, SEAL RIM MATERIAL: RUBBER COATED OUTER SHELL, FOR CYCLO DRIVE SPEED REDUCER MODEL 917B, MAKER: SUMITOMO HEAVY INDUSTRIES, LTD., JAPAN, ADDITIONAL FEATURE: WITH SPRING FITTED | PC | 0 | 0 |  | C | PD | 2230 | ERSA | OTHERS | N/A | N/A | N/A | EX |  |  |  | NOT FOUND |  | SUMITOMO HEAVY INDUSTRIES, LTD., JAPAN | [13 empty] | CYCLO DRIVE SPEED REDUCER | 917B | [8 empty] | CLEANSED | SEAL | OIL | TYPE |  | INSIDE DIAMETER | 145 MM | OUTSIDE DIAMETER | 190 MM | WIDTH | 16 MM | NUMBER OF LIP | 2 | SEAL DESIGN |  | MATERIAL | NBR LIP/RUBBER COATED OUTER SHELL RIM | SPEED RATING |  | PRESSURE RATING |  | TEMPERATURE RATING |  | HAZARD CLASS |  | CERTIFICATION/STANDARD |  | ADDITIONAL FEATURES EN | W/SPRING FITTED | ADDITIONAL FEATURES ES |  | ADDITIONAL FEATURES FR | [31 empty] | Production completed
STP_005-003 | Data Enrichment | VNE | VNE | OK | 25-01-2023 | 31-01-23 |  | PSR158174 | 158174 | PSR158174 | SEAL, OIL, DOUBLE LIP, INSIDE DIAMETER: | SEAL, OIL, DOUBLE LIP, INSIDE DIAMETER: 166MM, OUTSIDE DIAMETER: 190MM, THICKNESS: 16MM, LIP MATERIAL: RUBBER, NBR, SEAL RIM MATERIAL: METAL OUTER SHELL, ADDITIONAL FEATURE: WITH SPRING FITTED | PC | 0 | 0 |  | C | PD | 2230 | ERSA | OTHERS | N/A | N/A | N/A | EX |  |  |  | NOT FOUND | [25 empty] | CLEANSED | SEAL | OIL | TYPE |  | INSIDE DIAMETER | 166 MM | OUTSIDE DIAMETER | 190 MM | WIDTH | 16 MM | NUMBER OF LIP | 2 | SEAL DESIGN |  | MATERIAL | NBR LIP/METAL OUTER SHELL RIM | SPEED RATING |  | PRESSURE RATING |  | TEMPERATURE RATING |  | HAZARD CLASS |  | CERTIFICATION/STANDARD |  | ADDITIONAL FEATURES EN | W/SPRING FITTED | ADDITIONAL FEATURES ES |  | ADDITIONAL FEATURES FR | [31 empty] | Production completed
STP_005-003 | Data Enrichment | VNE | VNE | OK,CONFLICT IN ID AND OD I/P VALUES | 25-01-2023 | 31-01-23 |  | PSR022291 | 022291 | PSR022291 | SEAL, OIL, DOUBLE LIP, INSIDE DIAMETER: | SEAL, OIL, DOUBLE LIP, INSIDE DIAMETER: 184MM, OUTSIDE DIAMETER: 140MM, THICKNESS: 15MM, LIP MATERIAL: RUBBER, NBR, SEAL RIM MATERIAL: RUBBER COATED OUTER SHELL, FOR HI-BED TRAILER, ADDITIONAL FEATURE: WITH SPRING FITTED | PC | 0 | 0 |  | B | PD | 2230 | ERSA | OTHERS | N/A | N/A | N/A | EX |  |  |  | NOT FOUND | [15 empty] | HI-BED TRAILER | [9 empty] | CLEANSED | SEAL | OIL | TYPE |  | INSIDE DIAMETER | 140 MM | OUTSIDE DIAMETER | 184 MM | WIDTH | 15 MM | NUMBER OF LIP | 2 | SEAL DESIGN |  | MATERIAL | NBR LIP/RUBBER COATED OUTER SHELL RIM | SPEED RATING |  | PRESSURE RATING |  | TEMPERATURE RATING |  | HAZARD CLASS |  | CERTIFICATION/STANDARD |  | ADDITIONAL FEATURES EN | W/SPRING FITTED | ADDITIONAL FEATURES ES |  | ADDITIONAL FEATURES FR | [31 empty] | Production completed
STP_005-003 | Data Enrichment | VNE | VNE | OK | 25-01-2023 | 31-01-23 |  | PSR042716 | 042716 | PSR042716 | SEAL, OIL, DOUBLE LIP, INSIDE DIAMETER: | SEAL, OIL, DOUBLE LIP, INSIDE DIAMETER: 20MM, OUTSIDE DIAMETER: 40MM, THICKNESS: 7MM, LIP MATERIAL: FLUOROELASTOMER RUBBER, SEAL RIM MATERIAL: RUBBER COATED OUTER SHELL, FOR AIRLOCK FEEDER, MFR: KUMERA, ADDITIONAL FEATURE: WITH SPRING FITTED; SEAL STANDARD: DIN 3760 | PC | 0 | 0 |  | C | PD | 2230 | ERSA | OTHERS | N/A | N/A | N/A | EX |  |  |  | NOT FOUND |  | KUMERA | [13 empty] | AIRLOCK FEEDER | [9 empty] | CLEANSED | SEAL | OIL | TYPE |  | INSIDE DIAMETER | 20 MM | OUTSIDE DIAMETER | 40 MM | WIDTH | 7 MM | NUMBER OF LIP | 2 | SEAL DESIGN |  | MATERIAL | FLUOROELASTOMER RUBBER LIP/RUBBER COATED OUTER SHELL RIM | SPEED RATING |  | PRESSURE RATING |  | TEMPERATURE RATING |  | HAZARD CLASS |  | CERTIFICATION/STANDARD | DIN 3760 | ADDITIONAL FEATURES EN | W/SPRING FITTED | ADDITIONAL FEATURES ES |  | ADDITIONAL FEATURES FR | [31 empty] | Production completed
STP_005-003 | Data Enrichment | VNE | VNE | OK | 25-01-2023 | 31-01-23 |  | PSR157646 | 157646 | PSR157646 | SEAL, OIL, DOUBLE LIP, INSIDE DIAMETER: | SEAL, OIL, DOUBLE LIP, INSIDE DIAMETER: 240MM, OUTSIDE DIAMETER: 280MM, THICKNESS: 19MM, LIP MATERIAL: RUBBER, NBR, SEAL RIM MATERIAL: RUBBER COATED OUTER SHELL, ADDITIONAL FEATURE: WITH SPRING FITTED | PC | 0 | 0 |  | C | PD | 2230 | ERSA | OTHERS | N/A | N/A | N/A | EX |  |  |  | NOT FOUND | [25 empty] | CLEANSED | SEAL | OIL | TYPE |  | INSIDE DIAMETER | 240 MM | OUTSIDE DIAMETER | 280 MM | WIDTH | 19 MM | NUMBER OF LIP | 2 | SEAL DESIGN |  | MATERIAL | NBR LIP/RUBBER COATED OUTER SHELL RIM | SPEED RATING |  | PRESSURE RATING |  | TEMPERATURE RATING |  | HAZARD CLASS |  | CERTIFICATION/STANDARD |  | ADDITIONAL FEATURES EN | W/SPRING FITTED | ADDITIONAL FEATURES ES |  | ADDITIONAL FEATURES FR | [31 empty] | Production completed
STP_005-003 | Data Enrichment | VNE | VNE | OK | 25-01-2023 | 31-01-23 |  | PSR021639 | 021639 | PSR021639 | SEAL, OIL, DOUBLE LIP, INSIDE DIAMETER: | SEAL, OIL, DOUBLE LIP, INSIDE DIAMETER: 25MM, OUTSIDE DIAMETER: 52MM, THICKNESS: 8MM, LIP MATERIAL: RUBBER, NBR, SEAL RIM MATERIAL: RUBBER COATED OUTER SHELL, FOR VPSA 4 HITACHI INSTRUMENT AIR COMPRESSOR, ADDITIONAL FEATURE: WITH SPRING FITTED | PC | 0 | 0 |  | C | PD | 2230 | ERSA | OTHERS | N/A | N/A | N/A | EX |  |  |  | NOT FOUND | [15 empty] | VPSA 4 INSTRUMENT AIR COMPRESSOR |  | HITACHI | [7 empty] | CLEANSED | SEAL | OIL | TYPE |  | INSIDE DIAMETER | 25 MM | OUTSIDE DIAMETER | 52 MM | WIDTH | 8 MM | NUMBER OF LIP | 2 | SEAL DESIGN |  | MATERIAL | NBR LIP/RUBBER COATED OUTER SHELL RIM | SPEED RATING |  | PRESSURE RATING |  | TEMPERATURE RATING |  | HAZARD CLASS |  | CERTIFICATION/STANDARD |  | ADDITIONAL FEATURES EN | W/SPRING FITTED | ADDITIONAL FEATURES ES |  | ADDITIONAL FEATURES FR | [31 empty] | Production completed
STP_005-003 | Data Enrichment | VNE | VNE | OK | 25-01-2023 | 31-01-23 |  | PSR924218 | 924218 | PSR924218 | SEAL, OIL, DOUBLE LIP, INSIDE DIAMETER: | SEAL, OIL, DOUBLE LIP, INSIDE DIAMETER: 39.5MM, OUTSIDE DIAMETER: 65MM, THICKNESS: 5MM, LIP MATERIAL: RUBBER, NBR, SEAL RIM MATERIAL: RUBBER COATED OUTER SHELL, ADDITIONAL FEATURE: WITH SPRING FITTED | PC | 0 | 0 |  | C | PD | 2230 | ERSA | OTHERS | N/A | N/A | N/A | EX |  |  |  | NOT FOUND | [25 empty] | CLEANSED | SEAL | OIL | TYPE |  | INSIDE DIAMETER | 39.5 MM | OUTSIDE DIAMETER | 65 MM | WIDTH | 5 MM | NUMBER OF LIP | 2 | SEAL DESIGN |  | MATERIAL | NBR LIP/RUBBER COATED OUTER SHELL RIM | SPEED RATING |  | PRESSURE RATING |  | TEMPERATURE RATING |  | HAZARD CLASS |  | CERTIFICATION/STANDARD |  | ADDITIONAL FEATURES EN | W/SPRING FITTED | ADDITIONAL FEATURES ES |  | ADDITIONAL FEATURES FR | [31 empty] | Production completed
STP_005-003 | Data Enrichment | VNE | VNE | OK | 25-01-2023 | 31-01-23 |  | PSR157795 | 157795 | PSR157795 | SEAL, OIL, DOUBLE LIP, INSIDE DIAMETER: | SEAL, OIL, DOUBLE LIP, INSIDE DIAMETER: 40MM, OUTSIDE DIAMETER: 58MM, THICKNESS: 8MM, LIP MATERIAL: RUBBER, NBR, SEAL RIM MATERIAL: METAL OUTER SHELL, ADDITIONAL FEATURE: WITH SPRING FITTED | PC | 0 | 0 |  | C | PD | 2230 | ERSA | OTHERS | N/A | N/A | N/A | EX |  |  |  | NOT FOUND | [25 empty] | CLEANSED | SEAL | OIL | TYPE |  | INSIDE DIAMETER | 40 MM | OUTSIDE DIAMETER | 58 MM | WIDTH | 8 MM | NUMBER OF LIP | 2 | SEAL DESIGN |  | MATERIAL | NBR LIP/METAL OUTER SHELL RIM | SPEED RATING |  | PRESSURE RATING |  | TEMPERATURE RATING |  | HAZARD CLASS |  | CERTIFICATION/STANDARD |  | ADDITIONAL FEATURES EN | W/SPRING FITTED | ADDITIONAL FEATURES ES |  | ADDITIONAL FEATURES FR | [31 empty] | Production completed
STP_005-003 | Data Enrichment | VNE | VNE | OK | 25-01-2023 | 31-01-23 |  | PSR051422 | 051422 | PSR051422 | SEAL, OIL, DOUBLE LIP, INSIDE DIAMETER: | SEAL, OIL, DOUBLE LIP, INSIDE DIAMETER: 42MM, OUTSIDE DIAMETER: 60MM, THICKNESS: 8.5MM, LIP MATERIAL: RUBBER, NBR, SEAL RIM MATERIAL: RUBBER COATED OUTER SHELL, FOR CATERPILLAR FORKLIFT MODEL DP30, ADDITIONAL FEATURE: WITH SPRING FITTED | PC | 0 | 0 |  | A | PD | 3730 | ERSA | OTHERS | - | 3000003 | CATERPILLAR | EX |  |  |  | NOT FOUND |  | CATERPILLAR | [13 empty] | FORKLIFT | DP30 | CATERPILLAR | [7 empty] | CLEANSED | SEAL | OIL | TYPE |  | INSIDE DIAMETER | 42 MM | OUTSIDE DIAMETER | 60 MM | WIDTH | 8.5 MM | NUMBER OF LIP | 2 | SEAL DESIGN |  | MATERIAL | NBR LIP/RUBBER COATED OUTER SHELL RIM | SPEED RATING |  | PRESSURE RATING |  | TEMPERATURE RATING |  | HAZARD CLASS |  | CERTIFICATION/STANDARD |  | ADDITIONAL FEATURES EN | W/SPRING FITTED | ADDITIONAL FEATURES ES |  | ADDITIONAL FEATURES FR | [31 empty] | Production completed
STP_005-003 | Data Enrichment | VNE | VNE | OK | 25-01-2023 | 31-01-23 |  | PSR563551 | 563551 | PSR563551 | SEAL, OIL, DOUBLE LIP, INSIDE DIAMETER: | SEAL, OIL, DOUBLE LIP, INSIDE DIAMETER: 52MM, OUTSIDE DIAMETER: 75MM, THICKNESS: 12MM, LIP MATERIAL: RUBBER, NBR, SEAL RIM MATERIAL: RUBBER COATED OUTER SHELL | PC | 0 | 0 |  | B | PD | 2230 | ERSA | OTHERS | N/A | N/A | N/A | EX |  |  |  | NOT FOUND | [25 empty] | CLEANSED | SEAL | OIL | TYPE |  | INSIDE DIAMETER | 52 MM | OUTSIDE DIAMETER | 75 MM | WIDTH | 12 MM | NUMBER OF LIP |  | SEAL DESIGN |  | MATERIAL | NBR LIP/RUBBER COATED OUTER SHELL RIM | SPEED RATING |  | PRESSURE RATING |  | TEMPERATURE RATING |  | HAZARD CLASS |  | CERTIFICATION/STANDARD |  | ADDITIONAL FEATURES EN |  | ADDITIONAL FEATURES ES |  | ADDITIONAL FEATURES FR | [31 empty] | Production completed
STP_005-003 | Data Enrichment | VNE | VNE | OK | 25-01-2023 | 31-01-23 |  | PSR012031 | 012031 | PSR012031 | SEAL, OIL, DOUBLE LIP, INSIDE DIAMETER: | SEAL, OIL, DOUBLE LIP, INSIDE DIAMETER: 54MM, OUTSIDE DIAMETER: 69M, THICKNESS: 9MM, LIP MATERIAL: RUBBER, NBR, SEAL RIM MATERIAL: RUBBER COATED OUTER SHELL, FOR ISUZU DUMPTRUCK MODEL CYZ51K9, ADDITIONAL FEATURE: WITH SPRING FITTED | PC | 0 | 0 |  | A | PD | 6175 | ERSA | OTHERS | CYZ51K9 | 3000024 | ISUZU | EX |  |  |  | NOT FOUND | [15 empty] | DUMPTRUCK | CYZ51K9 | ISUZU | [7 empty] | CLEANSED | SEAL | OIL | TYPE |  | INSIDE DIAMETER | 54 MM | OUTSIDE DIAMETER | 69 MM | WIDTH | 9 MM | NUMBER OF LIP |  | SEAL DESIGN |  | MATERIAL | NBR LIP/RUBBER COATED OUTER SHELL RIM | SPEED RATING |  | PRESSURE RATING |  | TEMPERATURE RATING |  | HAZARD CLASS |  | CERTIFICATION/STANDARD |  | ADDITIONAL FEATURES EN | W/SPRING FITTED | ADDITIONAL FEATURES ES |  | ADDITIONAL FEATURES FR | [31 empty] | Production completed
STP_005-003 | Data Enrichment | VNE | VNE | OK | 25-01-2023 | 31-01-23 |  | PSR679265 | 679265 | PSR679265 | SEAL, OIL, DOUBLE LIP, INSIDE DIAMETER: | SEAL, OIL, DOUBLE LIP, INSIDE DIAMETER: 64MM, OUTSIDE DIAMETER: 132MM, THICKNESS: 13MM, LIP MATERIAL: RUBBER, NBR, SEAL RIM MATERIAL: METAL OUTER SHELL, FOR ISUZU MORITA FIRE TRUCK MODEL FTR33HLD | PC | 0 | 0 |  | A | PD | 6175 | ERSA | OTHERS | FTR33HLD | 3000024 | ISUZU | EX |  |  |  | NOT FOUND | [15 empty] | MORITA FIRE TRUCK | FTR33HLD | ISUZU | [7 empty] | CLEANSED | SEAL | OIL | TYPE |  | INSIDE DIAMETER | 64 MM | OUTSIDE DIAMETER | 132 MM | WIDTH | 13 MM | NUMBER OF LIP |  | SEAL DESIGN |  | MATERIAL | NBR LIP/METAL OUTER SHELL RIM | SPEED RATING |  | PRESSURE RATING |  | TEMPERATURE RATING |  | HAZARD CLASS |  | CERTIFICATION/STANDARD |  | ADDITIONAL FEATURES EN |  | ADDITIONAL FEATURES ES |  | ADDITIONAL FEATURES FR | [31 empty] | Production completed
STP_005-003 | Data Enrichment | VNE | VNE | OK | 25-01-2023 | 31-01-23 |  | PSR012221 | 012221 | PSR012221 | SEAL, OIL, DOUBLE LIP, INSIDE DIAMETER: | SEAL, OIL, DOUBLE LIP, INSIDE DIAMETER: 78MM, OUTSIDE DIAMETER: 163MM, THICKNESS: 16MM, LIP MATERIAL: RUBBER, NBR, SEAL RIM MATERIAL: RUBBER COATED OUTER SHELL, FOR ISUZU DUMPTRUCK MODEL CYZ51K9, ADDITIONAL FEATURE: WITH SPRING FITTED | PC | 0 | 0 |  | A | PD | 6175 | ERSA | OTHERS | CYZ51K9 | 3000024 | ISUZU | EX |  |  |  | NOT FOUND | [15 empty] | DUMPTRUCK | CYZ51K9 | ISUZU | [7 empty] | CLEANSED | SEAL | OIL | TYPE |  | INSIDE DIAMETER | 78 MM | OUTSIDE DIAMETER | 163 MM | WIDTH | 16 MM | NUMBER OF LIP | 2 | SEAL DESIGN |  | MATERIAL | NBR LIP/RUBBER COATED OUTER SHELL RIM | SPEED RATING |  | PRESSURE RATING |  | TEMPERATURE RATING |  | HAZARD CLASS |  | CERTIFICATION/STANDARD |  | ADDITIONAL FEATURES EN | W/SPRING FITTED | ADDITIONAL FEATURES ES |  | ADDITIONAL FEATURES FR | [31 empty] | Production completed
STP_005-003 | Data Enrichment | VNE | VNE | OK | 25-01-2023 | 31-01-23 |  | PSR400608 | 400608 | PSR400608 | SEAL, OIL, DOUBLE LIP, INSIDE DIAMETER: | SEAL, OIL, DOUBLE LIP, INSIDE DIAMETER: 78MM, OUTSIDE DIAMETER: 90MM, THICKNESS: 10MM, LIP MATERIAL: RUBBER, NBR, SEAL RIM MATERIAL: RUBBER COATED OUTER SHELL | PC | 0 | 0 |  | C | PD | 2230 | ERSA | OTHERS | N/A | N/A | N/A | EX |  |  |  | NOT FOUND | [25 empty] | CLEANSED | SEAL | OIL | TYPE |  | INSIDE DIAMETER | 78 MM | OUTSIDE DIAMETER | 90 MM | WIDTH | 10 MM | NUMBER OF LIP | 2 | SEAL DESIGN |  | MATERIAL | NBR LIP/RUBBER COATED OUTER SHELL RIM | SPEED RATING |  | PRESSURE RATING |  | TEMPERATURE RATING |  | HAZARD CLASS |  | CERTIFICATION/STANDARD |  | ADDITIONAL FEATURES EN |  | ADDITIONAL FEATURES ES |  | ADDITIONAL FEATURES FR | [31 empty] | Production completed
STP_005-003 | Data Enrichment | VNE | VNE | OK | 25-01-2023 | 31-01-23 |  | PSR012032 | 012032 | PSR012032 | SEAL, OIL, DOUBLE LIP, INSIDE DIAMETER: | SEAL, OIL, DOUBLE LIP, INSIDE DIAMETER: 78MM, OUTSIDE DIAMETER: 97MM, THICKNESS: 13MM, LIP MATERIAL: RUBBER, NBR, SEAL RIM MATERIAL: RUBBER COATED OUTER SHELL, FOR ISUZU DUMPTRUCK MODEL CYZ51K9, ADDITIONAL FEATURE: WITH SPRING FITTED | PC | 0 | 0 |  | A | PD | 6175 | ERSA | OTHERS | CYZ51K9 | 3000024 | ISUZU | EX |  |  |  | NOT FOUND | [15 empty] | DUMPTRUCK | CYZ51K9 | ISUZU | [7 empty] | CLEANSED | SEAL | OIL | TYPE |  | INSIDE DIAMETER | 78 MM | OUTSIDE DIAMETER | 97 MM | WIDTH | 13 MM | NUMBER OF LIP | 2 | SEAL DESIGN |  | MATERIAL | NBR LIP/RUBBER COATED OUTER SHELL RIM | SPEED RATING |  | PRESSURE RATING |  | TEMPERATURE RATING |  | HAZARD CLASS |  | CERTIFICATION/STANDARD |  | ADDITIONAL FEATURES EN | W/SPRING FITTED | ADDITIONAL FEATURES ES |  | ADDITIONAL FEATURES FR | [31 empty] | Production completed
STP_005-003 | Data Enrichment | VNE | VNE | OK | 25-01-2023 | 31-01-23 |  | PSR104220 | 104220 | PSR104220 | SEAL, OIL, DOUBLE LIP, INSIDE DIAMETER: | SEAL, OIL, DOUBLE LIP, INSIDE DIAMETER: 85MM, OUTSIDE DIAMETER: 110MM, THICKNESS: 13MM, LIP MATERIAL: RUBBER, NBR, SEAL RIM MATERIAL: METAL OUTER SHELL, FOR TCM® FORKLIFT TRUCK MODEL FD30T3Z, ADDITIONAL FEATURE: WITH SPRING FITTED | PC | 0 | 0 |  | A | PD | 6175 | ERSA | OTHERS | N/A | N/A | N/A | EX |  |  |  | NOT FOUND | [15 empty] | FORKLIFT | FD30T3Z | TCM | [7 empty] | CLEANSED | SEAL | OIL | TYPE |  | INSIDE DIAMETER | 85 MM | OUTSIDE DIAMETER | 110 MM | WIDTH | 13 MM | NUMBER OF LIP | 2 | SEAL DESIGN |  | MATERIAL | NBR LIP/METAL OUTER SHELL RIM | SPEED RATING |  | PRESSURE RATING |  | TEMPERATURE RATING |  | HAZARD CLASS |  | CERTIFICATION/STANDARD |  | ADDITIONAL FEATURES EN | W/SPRING FITTED | ADDITIONAL FEATURES ES |  | ADDITIONAL FEATURES FR | [31 empty] | Production completed
STP_005-003 | Data Enrichment | VNE | VNE | OK | 25-01-2023 | 31-01-23 |  | PSR558009 | 558009 | PSR558009 | SEAL, OIL, DOUBLE LIP, INSIDE DIAMETER: 115MM, OUTSIDE DIAMETER: 130MM, THICKNESS: 9MM, LIP MATERIAL: POLYURETHANE, SEAL RIM MATERIAL: RUBBER COATED OUTER SHELL, ADDITIONAL FEATURE: WITH SPRING FITTED | SEAL, OIL, DOUBLE LIP, INSIDE DIAMETER: 115MM, OUTSIDE DIAMETER: 130MM, THICKNESS: 9MM, LIP MATERIAL: POLYURETHANE, SEAL RIM MATERIAL: RUBBER COATED OUTER SHELL, ADDITIONAL FEATURE: WITH SPRING FITTED | PC | 0 | 0 | CONSUMABLES | B | PD | 2230 | ERSA | OTHERS |  |  |  | EX |  |  |  | NOT FOUND | [25 empty] | CLEANSED | SEAL | OIL | TYPE |  | INSIDE DIAMETER | 115 MM | OUTSIDE DIAMETER | 130 MM | WIDTH | 9 MM | NUMBER OF LIP | 2 | SEAL DESIGN |  | MATERIAL | POLYURETHANE LIP/RUBBER COATED OUTER SHELL RIM | SPEED RATING |  | PRESSURE RATING |  | TEMPERATURE RATING |  | HAZARD CLASS |  | CERTIFICATION/STANDARD |  | ADDITIONAL FEATURES EN | W/SPRING FITTED | ADDITIONAL FEATURES ES |  | ADDITIONAL FEATURES FR | [31 empty] | Production completed
STP_005-003 | Data Enrichment | VNE | VNE | OK | 25-01-2023 | 31-01-23 |  | PSR645509 | 645509 | PSR645509 | SEAL, OIL, DOUBLE LIP, INSIDE DIAMETER: 115MM, OUTSIDE DIAMETER: 140MM, THICKNESS: 13 OR 12MM, LIP MATERIAL: RUBBER, NBR, SEAL RIM MATERIAL: RUBBER COATED OUTER SHELL | SEAL, OIL, DOUBLE LIP, INSIDE DIAMETER: 115MM, OUTSIDE DIAMETER: 140MM, THICKNESS: 13 OR 12MM, LIP MATERIAL: RUBBER, NBR, SEAL RIM MATERIAL: RUBBER COATED OUTER SHELL | PC | 0 | 0 | CONSUMABLES | C | PD | 2230 | ERSA | OTHERS |  |  |  | EX |  |  |  | NOT FOUND | [25 empty] | CLEANSED | SEAL | OIL | TYPE |  | INSIDE DIAMETER | 115 MM | OUTSIDE DIAMETER | 140 MM | WIDTH | 13/12 MM | NUMBER OF LIP | 2 | SEAL DESIGN |  | MATERIAL | NBR LIP/RUBBER COATED OUTER SHELL RIM | SPEED RATING |  | PRESSURE RATING |  | TEMPERATURE RATING |  | HAZARD CLASS |  | CERTIFICATION/STANDARD |  | ADDITIONAL FEATURES EN |  | ADDITIONAL FEATURES ES |  | ADDITIONAL FEATURES FR | [31 empty] | Production completed
STP_005-003 | Data Enrichment | VNE | VNE | OK | 25-01-2023 | 31-01-23 |  | PSR946660 | 946660 | PSR946660 | SEAL, OIL, DOUBLE LIP, INSIDE DIAMETER: 125 MM, OUTSIDE DIAMETER: 200 MM, THICKNESS: 15 MM, SPRING FITTED, LIP MATERIAL: RUBBER, NBR, SEAL RIM MATERIAL: RUBBER COATED OUTER SHELL | SEAL, OIL, DOUBLE LIP, INSIDE DIAMETER: 125 MM, OUTSIDE DIAMETER: 200 MM, THICKNESS: 15 MM, SPRING FITTED, LIP MATERIAL: RUBBER, NBR, SEAL RIM MATERIAL: RUBBER COATED OUTER SHELL | PC | 2 | 2 | CONSUMABLES | B | V1 | 2230 | ERSA | OTHERS |  |  |  | HB |  |  |  | NOT FOUND | [25 empty] | CLEANSED | SEAL | OIL | TYPE |  | INSIDE DIAMETER | 125 MM | OUTSIDE DIAMETER | 200 MM | WIDTH | 15 MM | NUMBER OF LIP | 2 | SEAL DESIGN |  | MATERIAL | NBR LIP/RUBBER COATED OUTER SHELL RIM | SPEED RATING |  | PRESSURE RATING |  | TEMPERATURE RATING |  | HAZARD CLASS |  | CERTIFICATION/STANDARD |  | ADDITIONAL FEATURES EN | W/SPRING FITTED | ADDITIONAL FEATURES ES |  | ADDITIONAL FEATURES FR | [31 empty] | Production completed
STP_005-003 | Data Enrichment | VNE | VNE | OK | 25-01-2023 | 31-01-23 |  | PSR279216 | 279216 | PSR279216 | SEAL, OIL, DOUBLE LIP, INSIDE DIAMETER: 125MM, OUTSIDE DIAMETER: 155MM, THICKNESS: 15MM, LIP MATERIAL: NBR RUUBER, SEAL RIM MATERIAL: RUBBER COATED OUTER SHELL, ADDITIONAL FEATURE: WITH SPRING FITTED | SEAL, OIL, DOUBLE LIP, INSIDE DIAMETER: 125MM, OUTSIDE DIAMETER: 155MM, THICKNESS: 15MM, LIP MATERIAL: NBR RUUBER, SEAL RIM MATERIAL: RUBBER COATED OUTER SHELL, ADDITIONAL FEATURE: WITH SPRING FITTED | PC | 0 | 0 | CONSUMABLES | C | PD | 2230 | ERSA | OTHERS |  |  |  | EX |  |  |  | NOT FOUND | [25 empty] | CLEANSED | SEAL | OIL | TYPE |  | INSIDE DIAMETER | 125 MM | OUTSIDE DIAMETER | 155 MM | WIDTH | 15 MM | NUMBER OF LIP | 2 | SEAL DESIGN |  | MATERIAL | NBR LIP/RUBBER COATED OUTER SHELL RIM | SPEED RATING |  | PRESSURE RATING |  | TEMPERATURE RATING |  | HAZARD CLASS |  | CERTIFICATION/STANDARD |  | ADDITIONAL FEATURES EN | W/SPRING FITTED | ADDITIONAL FEATURES ES |  | ADDITIONAL FEATURES FR | [31 empty] | Production completed
STP_005-003 | Data Enrichment | VNE | VNE | OK | 25-01-2023 | 31-01-23 |  | PSR201206 | 201206 | PSR201206 | SEAL, OIL, DOUBLE LIP, INSIDE DIAMETER: 130MM, OUTSIDE DIAMETER: 160MM, THICKNESS: 16MM, LIP MATERIAL: RUBBER, NBR, SEAL RIM MATERIAL: RUBBBER COATED OUTER SHELL, FOR TCM FORKLIFT MODEL FD80Z-8 / FD60Z-7, ADDITIONAL | SEAL, OIL, DOUBLE LIP, INSIDE DIAMETER: 130MM, OUTSIDE DIAMETER: 160MM, THICKNESS: 16MM, LIP MATERIAL: RUBBER, NBR, SEAL RIM MATERIAL: RUBBBER COATED OUTER SHELL, FOR TCM FORKLIFT MODEL FD80Z-8 / FD60Z-7, ADDITIONAL FEATURE: WITH SPRING FITTED | PC | 2 | 3 | CONSUMABLES | A | V1 | 6175 | ERSA | OTHERS |  |  |  | HB |  |  | LUIS AUTO SUPPLY | NOT FOUND | [9 empty] | LUIS AUTO SUPPLY | [5 empty] | FORKLIFT | FD80Z-8/FD60Z-7 | TCM | [7 empty] | CLEANSED | SEAL | OIL | TYPE |  | INSIDE DIAMETER | 130 MM | OUTSIDE DIAMETER | 160 MM | WIDTH | 16 MM | NUMBER OF LIP | 2 | SEAL DESIGN |  | MATERIAL | NBR LIP/RUBBER COATED OUTER SHELL RIM | SPEED RATING |  | PRESSURE RATING |  | TEMPERATURE RATING |  | HAZARD CLASS |  | CERTIFICATION/STANDARD |  | ADDITIONAL FEATURES EN | W/SPRING FITTED | ADDITIONAL FEATURES ES |  | ADDITIONAL FEATURES FR | [31 empty] | Production completed
STP_005-003 | Data Enrichment | VNE | VNE | OK | 25-01-2023 | 31-01-23 |  | PSR902347 | 902347 | PSR902347 | SEAL, OIL, DOUBLE LIP, INSIDE DIAMETER: 140MM, OUTSIDE DIAMETER: 170MM, THICKNESS: 13MM, LIP MATERIAL: RUBBER, NBR, SEAL RIM MATERIAL: RUBBER COATED OUTER SHELL, FOR PUMP TYPE FS-3506A; MAKER: MAZDA PUMP MFG. CO., LTD., JAPAN | SEAL, OIL, DOUBLE LIP, INSIDE DIAMETER: 140MM, OUTSIDE DIAMETER: 170MM, THICKNESS: 13MM, LIP MATERIAL: RUBBER, NBR, SEAL RIM MATERIAL: RUBBER COATED OUTER SHELL, FOR PUMP TYPE FS-3506A; MAKER: MAZDA PUMP MFG. CO., LTD., JAPAN | PC | 0 | 0 | CONSUMABLES | C | PD | 3000 | ERSA | OTHERS |  |  |  | EX |  |  |  | NOT FOUND |  | MAZDA PUMP MFG. CO., LTD., JAPAN | [13 empty] | PUMP | FS-3506A | [8 empty] | CLEANSED | SEAL | OIL | TYPE |  | INSIDE DIAMETER | 140 MM | OUTSIDE DIAMETER | 170 MM | WIDTH | 13 MM | NUMBER OF LIP | 2 | SEAL DESIGN |  | MATERIAL | NBR LIP/RUBBER COATED OUTER SHELL RIM | SPEED RATING |  | PRESSURE RATING |  | TEMPERATURE RATING |  | HAZARD CLASS |  | CERTIFICATION/STANDARD |  | ADDITIONAL FEATURES EN |  | ADDITIONAL FEATURES ES |  | ADDITIONAL FEATURES FR | [31 empty] | Production completed
STP_005-003 | Data Enrichment | VNE | VNE | OK | 25-01-2023 | 31-01-23 |  | PSR159424 | 159424 | PSR159424 | SEAL, OIL, DOUBLE LIP, INSIDE DIAMETER: 140MM, OUTSIDE DIAMETER: 170MM, THICKNESS: 14MM, LIP MATERIAL: RUBBER, NBR, SEAL RIM MATERIAL: RUBBER COATED OUTER SHELL, FOR SECONDARY CRUSHER, ADDITIONAL FEATURE: WITH SPRING FITTED | SEAL, OIL, DOUBLE LIP, INSIDE DIAMETER: 140MM, OUTSIDE DIAMETER: 170MM, THICKNESS: 14MM, LIP MATERIAL: RUBBER, NBR, SEAL RIM MATERIAL: RUBBER COATED OUTER SHELL, FOR SECONDARY CRUSHER, ADDITIONAL FEATURE: WITH SPRING FITTED | PC | 0 | 0 | CONSUMABLES | B | PD | 2230 | ERSA | OTHERS |  |  |  | EX |  |  | GBIC ENTERPRISES, INC. | NOT FOUND | [9 empty] | GBIC ENTERPRISES, INC. | [5 empty] | SECONDARY CRUSHER | [9 empty] | CLEANSED | SEAL | OIL | TYPE |  | INSIDE DIAMETER | 140 MM | OUTSIDE DIAMETER | 170 MM | WIDTH | 14 MM | NUMBER OF LIP | 2 | SEAL DESIGN |  | MATERIAL | NBR LIP/RUBBER COATED OUTER SHELL RIM | SPEED RATING |  | PRESSURE RATING |  | TEMPERATURE RATING |  | HAZARD CLASS |  | CERTIFICATION/STANDARD |  | ADDITIONAL FEATURES EN | W/SPRING FITTED | ADDITIONAL FEATURES ES |  | ADDITIONAL FEATURES FR | [31 empty] | Production completed
STP_005-003 | Data Enrichment | VNE | VNE | OK | 25-01-2023 | 31-01-23 |  | PSR302450 | 302450 | PSR302450 | SEAL, OIL, DOUBLE LIP, INSIDE DIAMETER: 15MM, OUTSIDE DIAMETER: 32MM, THICKNESS: 8MM, LIP MATERIAL: RUBBER, NBR, SEAL RIM MATERIAL: RUBBER COATED OUTER SHELL | SEAL, OIL, DOUBLE LIP, INSIDE DIAMETER: 15MM, OUTSIDE DIAMETER: 32MM, THICKNESS: 8MM, LIP MATERIAL: RUBBER, NBR, SEAL RIM MATERIAL: RUBBER COATED OUTER SHELL | PC | 0 | 0 | CONSUMABLES | B | PD | 2230 | ERSA | OTHERS |  |  |  | EX |  |  | MARKPOWER ENTERPRISES | NOT FOUND | [9 empty] | MARKPOWER ENTERPRISES | [15 empty] | CLEANSED | SEAL | OIL | TYPE |  | INSIDE DIAMETER | 15 MM | OUTSIDE DIAMETER | 32 MM | WIDTH | 8 MM | NUMBER OF LIP | 2 | SEAL DESIGN |  | MATERIAL | NBR LIP/RUBBER COATED OUTER SHELL RIM | SPEED RATING |  | PRESSURE RATING |  | TEMPERATURE RATING |  | HAZARD CLASS |  | CERTIFICATION/STANDARD |  | ADDITIONAL FEATURES EN |  | ADDITIONAL FEATURES ES |  | ADDITIONAL FEATURES FR | [31 empty] | Production completed
STP_005-003 | Data Enrichment | VNE | VNE | OK | 25-01-2023 | 31-01-23 |  | PSR202454 | 202454 | PSR202454 | SEAL, OIL, DOUBLE LIP, INSIDE DIAMETER: 160MM, OUTSIDE DIAMETER: 190MM, THICKNESS: 26MM, LIP MATERIAL: RUBBER, NBR, SEAL RIM MATERIAL: METAL OUTER SHELL, FOR CATERPILLAR FORKLIFT MODEL DP60, ADDITIONAL FEATURE: WITH SPRING FITTED | SEAL, OIL, DOUBLE LIP, INSIDE DIAMETER: 160MM, OUTSIDE DIAMETER: 190MM, THICKNESS: 26MM, LIP MATERIAL: RUBBER, NBR, SEAL RIM MATERIAL: METAL OUTER SHELL, FOR CATERPILLAR FORKLIFT MODEL DP60, ADDITIONAL FEATURE: WITH SPRING FITTED | PC | 5 | 8 | CRITICAL | A | V1 | 3730 | ERSA | OTHERS | - | 0003000003 | CATERPILLAR | HB |  |  | HIGHLAND TRACTOR PARTS, INC. | NOT FOUND |  | CATERPILLAR | [7 empty] | HIGHLAND TRACTOR PARTS, INC. | [5 empty] | FORKLIFT | DP60 | CATERPILLAR | [7 empty] | CLEANSED | SEAL | OIL | TYPE |  | INSIDE DIAMETER | 160 MM | OUTSIDE DIAMETER | 190 MM | WIDTH | 26 MM | NUMBER OF LIP | 2 | SEAL DESIGN |  | MATERIAL | NBR LIP/METAL OUTER SHELL RIM | SPEED RATING |  | PRESSURE RATING |  | TEMPERATURE RATING |  | HAZARD CLASS |  | CERTIFICATION/STANDARD |  | ADDITIONAL FEATURES EN | W/SPRING FITTED | ADDITIONAL FEATURES ES |  | ADDITIONAL FEATURES FR | [31 empty] | Production completed
STP_005-003 | Data Enrichment | VNE | VNE | OK | 25-01-2023 | 31-01-23 |  | PSR311053 | 311053 | PSR311053 | SEAL, OIL, DOUBLE LIP, INSIDE DIAMETER: 165MM, OUTSIDE DIAMETER: 195MM, THICKNESS: 14MM, LIP MATERIAL: RUBBER, NBR, SEAL RIM MATERIAL: RUBBER COATED OUTER SHELL | SEAL, OIL, DOUBLE LIP, INSIDE DIAMETER: 165MM, OUTSIDE DIAMETER: 195MM, THICKNESS: 14MM, LIP MATERIAL: RUBBER, NBR, SEAL RIM MATERIAL: RUBBER COATED OUTER SHELL | PC | 0 | 0 | CONSUMABLES | B | PD | 2230 | ERSA | OTHERS |  |  |  | EX |  |  |  | NOT FOUND | [25 empty] | CLEANSED | SEAL | OIL | TYPE |  | INSIDE DIAMETER | 165 MM | OUTSIDE DIAMETER | 195 MM | WIDTH | 14 MM | NUMBER OF LIP | 2 | SEAL DESIGN |  | MATERIAL | NBR LIP/RUBBER COATED OUTER SHELL RIM | SPEED RATING |  | PRESSURE RATING |  | TEMPERATURE RATING |  | HAZARD CLASS |  | CERTIFICATION/STANDARD |  | ADDITIONAL FEATURES EN |  | ADDITIONAL FEATURES ES |  | ADDITIONAL FEATURES FR | [31 empty] | Production completed
STP_005-003 | Data Enrichment | VNE | VNE | OK | 25-01-2023 | 31-01-23 |  | PSR027242 | 027242 | PSR027242 | SEAL, OIL, DOUBLE LIP, INSIDE DIAMETER: 18MM, OUTSIDE DIAMETER: 32MM, THICKNESS: 8MM, LIP MATERIAL: RUBBER, NBR, SEAL RIM MATERIAL: RUBBER COATED OUTER SHELL, ADDITIONAL FEATURE: WITH SPRING FITTED | SEAL, OIL, DOUBLE LIP, INSIDE DIAMETER: 18MM, OUTSIDE DIAMETER: 32MM, THICKNESS: 8MM, LIP MATERIAL: RUBBER, NBR, SEAL RIM MATERIAL: RUBBER COATED OUTER SHELL, ADDITIONAL FEATURE: WITH SPRING FITTED | PC | 0 | 0 | CONSUMABLES | C | PD | 2230 | ERSA | OTHERS |  |  |  | EX |  |  | RICKMARK INDUSTRIAL SALES | NOT FOUND | [9 empty] | RICKMARK INDUSTRIAL SALES | [15 empty] | CLEANSED | SEAL | OIL | TYPE |  | INSIDE DIAMETER | 18 MM | OUTSIDE DIAMETER | 32 MM | WIDTH | 8 MM | NUMBER OF LIP | 2 | SEAL DESIGN |  | MATERIAL | NBR LIP/RUBBER COATED OUTER SHELL RIM | SPEED RATING |  | PRESSURE RATING |  | TEMPERATURE RATING |  | HAZARD CLASS |  | CERTIFICATION/STANDARD |  | ADDITIONAL FEATURES EN | W/SPRING FITTED | ADDITIONAL FEATURES ES |  | ADDITIONAL FEATURES FR | [31 empty] | Production completed
STP_005-003 | Data Enrichment | VNE | VNE | OK | 25-01-2023 | 31-01-23 |  | PSR011989 | 011989 | PSR011989 | SEAL, OIL, DOUBLE LIP, INSIDE DIAMETER: 24MM, OUTSIDE DIAMETER: 45MM, THICKNESS: 11MM, LIP MATERIAL: RUBBER, NBR, SEAL RIM MATERIAL: RUBBER COATED OUTER SHELL, ADDITIONAL FEATURE: WITH SPRING FITTED | SEAL, OIL, DOUBLE LIP, INSIDE DIAMETER: 24MM, OUTSIDE DIAMETER: 45MM, THICKNESS: 11MM, LIP MATERIAL: RUBBER, NBR, SEAL RIM MATERIAL: RUBBER COATED OUTER SHELL, ADDITIONAL FEATURE: WITH SPRING FITTED | PC | 0 | 0 | CRITICAL | B | PD | 2230 | ERSA | OTHERS |  |  |  | EX |  |  |  | NOT FOUND | [25 empty] | CLEANSED | SEAL | OIL | TYPE |  | INSIDE DIAMETER | 24 MM | OUTSIDE DIAMETER | 45 MM | WIDTH | 11 MM | NUMBER OF LIP | 2 | SEAL DESIGN |  | MATERIAL | NBR LIP/RUBBER COATED OUTER SHELL RIM | SPEED RATING |  | PRESSURE RATING |  | TEMPERATURE RATING |  | HAZARD CLASS |  | CERTIFICATION/STANDARD |  | ADDITIONAL FEATURES EN | W/SPRING FITTED | ADDITIONAL FEATURES ES |  | ADDITIONAL FEATURES FR | [31 empty] | Production completed
STP_005-003 | Data Enrichment | VNE | VNE | OK | 25-01-2023 | 31-01-23 |  | PSR332941 | 332941 | PSR332941 | SEAL, OIL, DOUBLE LIP, INSIDE DIAMETER: 25MM, OUTSIDE DIAMETER: 45MM, THICKNESS: 11MM, LIP MATERIAL: RUBBER, NBR, SEAL RIM MATERIAL: METAL OUTER SHELL, ADDITIONAL FEATURE: WITH SPRING FITTED | SEAL, OIL, DOUBLE LIP, INSIDE DIAMETER: 25MM, OUTSIDE DIAMETER: 45MM, THICKNESS: 11MM, LIP MATERIAL: RUBBER, NBR, SEAL RIM MATERIAL: METAL OUTER SHELL, ADDITIONAL FEATURE: WITH SPRING FITTED | PC | 0 | 0 | CONSUMABLES | B | PD | 2230 | ERSA | OTHERS |  |  |  | EX |  |  |  | NOT FOUND | [25 empty] | CLEANSED | SEAL | OIL | TYPE |  | INSIDE DIAMETER | 25 MM | OUTSIDE DIAMETER | 45 MM | WIDTH | 11 MM | NUMBER OF LIP | 2 | SEAL DESIGN |  | MATERIAL | NBR LIP/METAL OUTER SHELL RIM | SPEED RATING |  | PRESSURE RATING |  | TEMPERATURE RATING |  | HAZARD CLASS |  | CERTIFICATION/STANDARD |  | ADDITIONAL FEATURES EN | W/SPRING FITTED | ADDITIONAL FEATURES ES |  | ADDITIONAL FEATURES FR | [31 empty] | Production completed
STP_005-003 | Data Enrichment | VNE | VNE | OK | 25-01-2023 | 31-01-23 |  | PSR524447 | 524447 | PSR524447 | SEAL, OIL, DOUBLE LIP, INSIDE DIAMETER: 28.58MM, OUTSIDE DIAMETER: 52.48MM, THICKNESS: 9.53MM, LIP MATERIAL: RUBBER, NBR, SEAL RIM MATERIAL: RUBBER COATED OUTER SHELL, FOR LINDE COOLING TOWER MODEL 2240 QUADRA FLOW, MFR: MARLEY | SEAL, OIL, DOUBLE LIP, INSIDE DIAMETER: 28.58MM, OUTSIDE DIAMETER: 52.48MM, THICKNESS: 9.53MM, LIP MATERIAL: RUBBER, NBR, SEAL RIM MATERIAL: RUBBER COATED OUTER SHELL, FOR LINDE COOLING TOWER MODEL 2240 QUADRA FLOW, MFR: MARLEY COOLING TOWER COMPANY, ADDITIONAL FEATURE: WITH SPRING FITTED | PC | 0 | 0 | CONSUMABLES | C | PD | 2230 | ERSA | OTHERS |  |  |  | EX |  |  |  | NOT FOUND |  | MARLEY COOLING TOWER COMPANY | [13 empty] | COOLING TOWER | 2240 QUADRA FLOW | LINDE | [7 empty] | CLEANSED | SEAL | OIL | TYPE |  | INSIDE DIAMETER | 28.58 MM | OUTSIDE DIAMETER | 52.48 MM | WIDTH | 9.53 MM | NUMBER OF LIP | 2 | SEAL DESIGN |  | MATERIAL | NBR LIP/RUBBER COATED OUTER SHELL RIM | SPEED RATING |  | PRESSURE RATING |  | TEMPERATURE RATING |  | HAZARD CLASS |  | CERTIFICATION/STANDARD |  | ADDITIONAL FEATURES EN | W/SPRING FITTED | ADDITIONAL FEATURES ES |  | ADDITIONAL FEATURES FR | [31 empty] | Production completed
STP_005-003 | Data Enrichment | VNE | VNE | OK | 25-01-2023 | 31-01-23 |  | PSR045882 | 045882 | PSR045882 | SEAL, OIL, DOUBLE LIP, INSIDE DIAMETER: 35MM, OUTSIDE DIAMETER: 53MM, THICKNESS: 8MM, LIP MATERIAL: RUBBER, NBR, SEAL RIM MATERIAL: METAL OUTER SHELL, FOR IR AIR COMPRESSOR MODEL: 2545C10/12, BRAND: INGERSOLL RAND, ADDITIONAL | SEAL, OIL, DOUBLE LIP, INSIDE DIAMETER: 35MM, OUTSIDE DIAMETER: 53MM, THICKNESS: 8MM, LIP MATERIAL: RUBBER, NBR, SEAL RIM MATERIAL: METAL OUTER SHELL, FOR IR AIR COMPRESSOR MODEL: 2545C10/12, BRAND: INGERSOLL RAND, ADDITIONAL FEATURE: WITH SPRING FITTED | PC | 0 | 0 | CONSUMABLES | C | PD | 2230 | ERSA | OTHERS | MODEL: 2545C10/12 | 0003000400 | INGERSOLL RAND | EX |  |  |  | NOT FOUND |  | INGERSOLL RAND | [13 empty] | IR AIR COMPRESSOR | 2545C10/12 | [8 empty] | CLEANSED | SEAL | OIL | TYPE |  | INSIDE DIAMETER | 35 MM | OUTSIDE DIAMETER | 53 MM | WIDTH | 8 MM | NUMBER OF LIP | 2 | SEAL DESIGN |  | MATERIAL | NBR LIP/METAL OUTER SHELL RIM | SPEED RATING |  | PRESSURE RATING |  | TEMPERATURE RATING |  | HAZARD CLASS |  | CERTIFICATION/STANDARD |  | ADDITIONAL FEATURES EN | W/SPRING FITTED | ADDITIONAL FEATURES ES |  | ADDITIONAL FEATURES FR | [31 empty] | Production completed
STP_005-003 | Data Enrichment | VNE | VNE | OK | 25-01-2023 | 31-01-23 |  | PSR157720 | 157720 | PSR157720 | SEAL, OIL, DOUBLE LIP, INSIDE DIAMETER: 38MM, OUTSIDE DIAMETER: 58MM, THICKNESS: 11MM, LIP MATERIAL: RUBBER, NBR, SEAL RIM MATERIAL: METAL OUTER SHELL, ADDITIONAL FEATURE: WITH SPRING FITTED | SEAL, OIL, DOUBLE LIP, INSIDE DIAMETER: 38MM, OUTSIDE DIAMETER: 58MM, THICKNESS: 11MM, LIP MATERIAL: RUBBER, NBR, SEAL RIM MATERIAL: METAL OUTER SHELL, ADDITIONAL FEATURE: WITH SPRING FITTED | PC | 0 | 0 | CONSUMABLES | B | PD | 2230 | ERSA | OTHERS |  |  |  | EX |  |  | MANILA OIL SEAL COMPANY | NOT FOUND | [9 empty] | MANILA OIL SEAL COMPANY | [15 empty] | CLEANSED | SEAL | OIL | TYPE |  | INSIDE DIAMETER | 38 MM | OUTSIDE DIAMETER | 58 MM | WIDTH | 11 MM | NUMBER OF LIP | 2 | SEAL DESIGN |  | MATERIAL | NBR LIP/METAL OUTER SHELL RIM | SPEED RATING |  | PRESSURE RATING |  | TEMPERATURE RATING |  | HAZARD CLASS |  | CERTIFICATION/STANDARD |  | ADDITIONAL FEATURES EN | W/SPRING FITTED | ADDITIONAL FEATURES ES |  | ADDITIONAL FEATURES FR | [31 empty] | Production completed
STP_005-003 | Data Enrichment | VNE | VNE | OK | 25-01-2023 | 31-01-23 |  | PSR949321 | 949321 | PSR949321 | SEAL, OIL, DOUBLE LIP, INSIDE DIAMETER: 48 MM, OUTSIDE DIAMETER: 70 MM, WIDTH: 11 MM, MATERIAL: RUBBER COATED OUTER SHELL, SPRING FITTED, FOR 3X2 PUMPS | SEAL, OIL, DOUBLE LIP, INSIDE DIAMETER: 48 MM, OUTSIDE DIAMETER: 70 MM, WIDTH: 11 MM, MATERIAL: RUBBER COATED OUTER SHELL, SPRING FITTED, FOR 3X2 PUMPS | PC | 0 | 0 | CONSUMABLES | C | PD | 3000 | ERSA | OTHERS |  |  |  | EX |  |  | NATIONWARE MARKETING SERVICES, INC. | NOT FOUND | [9 empty] | NATIONWARE MARKETING SERVICES, INC. | [5 empty] | PUMPS SIZE 3 X 2 IN | [9 empty] | CLEANSED | SEAL | OIL | TYPE |  | INSIDE DIAMETER | 48 MM | OUTSIDE DIAMETER | 70 MM | WIDTH | 11 MM | NUMBER OF LIP | 2 | SEAL DESIGN |  | MATERIAL | RUBBER COATED OUTER SHELL | SPEED RATING |  | PRESSURE RATING |  | TEMPERATURE RATING |  | HAZARD CLASS |  | CERTIFICATION/STANDARD |  | ADDITIONAL FEATURES EN | W/SPRING FITTED | ADDITIONAL FEATURES ES |  | ADDITIONAL FEATURES FR | [31 empty] | Production completed
STP_005-003 | Data Enrichment | VNE | VNE | OK | 25-01-2023 | 31-01-23 |  | PSR058060 | 058060 | PSR058060 | SEAL, OIL, DOUBLE LIP, INSIDE DIAMETER: 56MM, OUTSIDE DIAMETER: 114MM, THICKNESS: 10MM, LIP MATERIAL: RUBBER, NBR, SEAL RIM MATERIAL: RUBBER COATED OUTER SHELL, FOR MITSUBISHI MODEL FE85Z, ADDITIONAL FEATURE: WITH SPRING FITTED | SEAL, OIL, DOUBLE LIP, INSIDE DIAMETER: 56MM, OUTSIDE DIAMETER: 114MM, THICKNESS: 10MM, LIP MATERIAL: RUBBER, NBR, SEAL RIM MATERIAL: RUBBER COATED OUTER SHELL, FOR MITSUBISHI MODEL FE85Z, ADDITIONAL FEATURE: WITH SPRING FITTED | PC | 0 | 0 | CRITICAL | A | PD | 2230 | ERSA | OTHERS |  |  |  | EX |  |  |  | NOT FOUND | [16 empty] | FE85Z | MITSUBISHI | [7 empty] | CLEANSED | SEAL | OIL | TYPE |  | INSIDE DIAMETER | 56 MM | OUTSIDE DIAMETER | 114 MM | WIDTH | 10 MM | NUMBER OF LIP |  | SEAL DESIGN |  | MATERIAL | NBR LIP/RUBBER COATED OUTER SHELL RIM | SPEED RATING |  | PRESSURE RATING |  | TEMPERATURE RATING |  | HAZARD CLASS |  | CERTIFICATION/STANDARD |  | ADDITIONAL FEATURES EN | W/SPRING FITTED | ADDITIONAL FEATURES ES |  | ADDITIONAL FEATURES FR | [31 empty] | Production completed
STP_005-003 | Data Enrichment | VNE | VNE | OK | 25-01-2023 | 31-01-23 |  | PSR015818 | 015818 | PSR015818 | SEAL, OIL, DOUBLE LIP, INSIDE DIAMETER: 63MM, OUTSIDE DIAMETER: 77MM, THICKNESS: 13MM, LIP MATERIAL: RUBBER, NBR, SEAL RIM MATERIAL: METAL OUTER SHELL | SEAL, OIL, DOUBLE LIP, INSIDE DIAMETER: 63MM, OUTSIDE DIAMETER: 77MM, THICKNESS: 13MM, LIP MATERIAL: RUBBER, NBR, SEAL RIM MATERIAL: METAL OUTER SHELL | PC | 0 | 0 | CONSUMABLES | C | PD | 2230 | ERSA | OTHERS |  |  |  | EX |  |  |  | NOT FOUND | [25 empty] | CLEANSED | SEAL | OIL | TYPE |  | INSIDE DIAMETER | 63 MM | OUTSIDE DIAMETER | 77 MM | WIDTH | 13 MM | NUMBER OF LIP |  | SEAL DESIGN |  | MATERIAL | NBR LIP/METAL OUTER SHELL RIM | SPEED RATING |  | PRESSURE RATING |  | TEMPERATURE RATING |  | HAZARD CLASS |  | CERTIFICATION/STANDARD |  | ADDITIONAL FEATURES EN |  | ADDITIONAL FEATURES ES |  | ADDITIONAL FEATURES FR | [31 empty] | Production completed
STP_005-003 | Data Enrichment | VNE | VNE | OK | 25-01-2023 | 31-01-23 |  | PSR402124 | 402124 | PSR402124 | SEAL, OIL, DOUBLE LIP, INSIDE DIAMETER: 70MM, OUTSIDE DIAMETER: 90MM, THICKNESS: 13MM, LIP MATERIAL: RUBBER, NBR, SEAL RIM MATERIAL: RUBBER COATED OUTER SHELL | SEAL, OIL, DOUBLE LIP, INSIDE DIAMETER: 70MM, OUTSIDE DIAMETER: 90MM, THICKNESS: 13MM, LIP MATERIAL: RUBBER, NBR, SEAL RIM MATERIAL: RUBBER COATED OUTER SHELL | PC | 0 | 0 | CONSUMABLES | B | PD | 2230 | ERSA | OTHERS |  |  |  | EX |  |  |  | NOT FOUND | [25 empty] | CLEANSED | SEAL | OIL | TYPE |  | INSIDE DIAMETER | 70 MM | OUTSIDE DIAMETER | 90 MM | WIDTH | 13 MM | NUMBER OF LIP |  | SEAL DESIGN |  | MATERIAL | NBR LIP/RUBBER COATED OUTER SHELL RIM | SPEED RATING |  | PRESSURE RATING |  | TEMPERATURE RATING |  | HAZARD CLASS |  | CERTIFICATION/STANDARD |  | ADDITIONAL FEATURES EN |  | ADDITIONAL FEATURES ES |  | ADDITIONAL FEATURES FR | [31 empty] | Production completed
STP_005-003 | Data Enrichment | VNE | VNE | OK | 25-01-2023 | 31-01-23 |  | PSR013361 | 013361 | PSR013361 | SEAL, OIL, DOUBLE LIP, INSIDE DIAMETER: 70MM, OUTSIDE DIAMETER: 95MM, THICKNESS(1): 13MM, THICKNESS(2): 20MM, LIP MATERIAL: RUBBER, NBR, SEAL RIM MATERIAL: RUBBER COATED OUTER SHELL, FOR CATERPILLAR FORKLIFT MODEL DP60, ADDITIONAL | SEAL, OIL, DOUBLE LIP, INSIDE DIAMETER: 70MM, OUTSIDE DIAMETER: 95MM, THICKNESS(1): 13MM, THICKNESS(2): 20MM, LIP MATERIAL: RUBBER, NBR, SEAL RIM MATERIAL: RUBBER COATED OUTER SHELL, FOR CATERPILLAR FORKLIFT MODEL DP60, ADDITIONAL FEATURE: WITH SPRING FITTED | PC | 0 | 0 | CONSUMABLES | A | PD | 3730 | ERSA | OTHERS | - | 0003000003 | CATERPILLAR | EX |  |  | MONARK EQUIPMENT CORP. | NOT FOUND |  | CATERPILLAR | [7 empty] | MONARK EQUIPMENT CORP. | [5 empty] | FORKLIFT | DP60 | CATERPILLAR | [7 empty] | CLEANSED | SEAL | OIL | TYPE |  | INSIDE DIAMETER | 70 MM | OUTSIDE DIAMETER | 95 MM | WIDTH | 13/20 MM | NUMBER OF LIP |  | SEAL DESIGN |  | MATERIAL | NBR LIP/RUBBER COATED OUTER SHELL RIM | SPEED RATING |  | PRESSURE RATING |  | TEMPERATURE RATING |  | HAZARD CLASS |  | CERTIFICATION/STANDARD |  | ADDITIONAL FEATURES EN | W/SPRING FITTED | ADDITIONAL FEATURES ES |  | ADDITIONAL FEATURES FR | [31 empty] | Production completed
STP_005-003 | Data Enrichment | VNE | VNE | OK | 25-01-2023 | 31-01-23 |  | PSR020147 | 020147 | PSR020147 | SEAL, OIL, DOUBLE LIP, INSIDE DIAMETER: 75MM, OUTSIDE DIAMETER: 104MM, THICKNESS: 8MM, LIP MATERIAL: RUBBER, NBR, SEAL RIM MATERIAL: RUBBER COATED OUTER SHELL, FOR CATERPILLAR FORKLIFT MODEL DP30, ADDITIONAL FEATURE: WITH SPRING FITTED | SEAL, OIL, DOUBLE LIP, INSIDE DIAMETER: 75MM, OUTSIDE DIAMETER: 104MM, THICKNESS: 8MM, LIP MATERIAL: RUBBER, NBR, SEAL RIM MATERIAL: RUBBER COATED OUTER SHELL, FOR CATERPILLAR FORKLIFT MODEL DP30, ADDITIONAL FEATURE: WITH SPRING FITTED | PC | 0 | 0 | CONSUMABLES | A | PD | 3730 | ERSA | OTHERS | - | 0003000003 | CATERPILLAR | EX |  |  |  | NOT FOUND |  | CATERPILLAR | [13 empty] | FORKLIFT | DP30 | CATERPILLAR | [7 empty] | CLEANSED | SEAL | OIL | TYPE |  | INSIDE DIAMETER | 75 MM | OUTSIDE DIAMETER | 104 MM | WIDTH | 8 MM | NUMBER OF LIP |  | SEAL DESIGN |  | MATERIAL | NBR LIP/RUBBER COATED OUTER SHELL RIM | SPEED RATING |  | PRESSURE RATING |  | TEMPERATURE RATING |  | HAZARD CLASS |  | CERTIFICATION/STANDARD |  | ADDITIONAL FEATURES EN | W/SPRING FITTED | ADDITIONAL FEATURES ES |  | ADDITIONAL FEATURES FR | [31 empty] | Production completed
STP_005-003 | Data Enrichment | VNE | VNE | OK | 25-01-2023 | 31-01-23 |  | PSR902476 | 902476 | PSR902476 | SEAL, OIL, DOUBLE LIP, INSIDE DIAMETER: 80MM, OUTSIDE DIAMETER: 105MM, THICKNESS: 13MM, LIP MATERIAL: RUBBER, NBR, SEAL RIM MATERIAL: RUBBER COATED OUTER SHELL | SEAL, OIL, DOUBLE LIP, INSIDE DIAMETER: 80MM, OUTSIDE DIAMETER: 105MM, THICKNESS: 13MM, LIP MATERIAL: RUBBER, NBR, SEAL RIM MATERIAL: RUBBER COATED OUTER SHELL | PC | 0 | 0 | CONSUMABLES | C | PD | 2230 | ERSA | OTHERS |  |  |  | EX |  |  |  | NOT FOUND | [25 empty] | CLEANSED | SEAL | OIL | TYPE |  | INSIDE DIAMETER | 80 MM | OUTSIDE DIAMETER | 105 MM | WIDTH | 13 MM | NUMBER OF LIP | 2 | SEAL DESIGN |  | MATERIAL | NBR LIP/RUBBER COATED OUTER SHELL RIM | SPEED RATING |  | PRESSURE RATING |  | TEMPERATURE RATING |  | HAZARD CLASS |  | CERTIFICATION/STANDARD |  | ADDITIONAL FEATURES EN |  | ADDITIONAL FEATURES ES |  | ADDITIONAL FEATURES FR | [31 empty] | Production completed
STP_005-003 | Data Enrichment | VNE | VNE | OK | 25-01-2023 | 31-01-23 |  | PSR937438 | 937438 | PSR937438 | SEAL, OIL, DOUBLE LIP, INSIDE DIAMETER: 86MM, OUTSIDE DIAMETER: 127MM, THICKNESS (1): 16MM. THICKNESS (2): 25MM, LIP MATERIAL: RUBBER, NBR, SEAL RIM MATERIAL: RUBBER COATED OUTER SHELL, FOR ISUZU DUMPTRUCK MODEL CYZ51 WITH ENGINE MODEL | SEAL, OIL, DOUBLE LIP, INSIDE DIAMETER: 86MM, OUTSIDE DIAMETER: 127MM, THICKNESS (1): 16MM. THICKNESS (2): 25MM, LIP MATERIAL: RUBBER, NBR, SEAL RIM MATERIAL: RUBBER COATED OUTER SHELL, FOR ISUZU DUMPTRUCK MODEL CYZ51 WITH ENGINE MODEL 6WF1 NO. 6WF1-TCC, ADDITIONAL FEATURE: WITH SPRING FITTED | PC | 0 | 0 | CRITICAL | A | PD | 6175 | ERSA | OTHERS | - | 0003000024 | ISUZU | EX |  |  | ALDREI TRADING | NOT FOUND |  | ISUZU | [7 empty] | ALDREI TRADING | [5 empty] | DUMPTRUCK WITH ENGINE | CYZ51,6WF1 NO:6WF1-TCC | ISUZU | [7 empty] | CLEANSED | SEAL | OIL | TYPE |  | INSIDE DIAMETER | 86 MM | OUTSIDE DIAMETER | 127 MM | WIDTH | 16/25 MM | NUMBER OF LIP | 2 | SEAL DESIGN |  | MATERIAL | NBR LIP/RUBBER COATED OUTER SHELL RIM | SPEED RATING |  | PRESSURE RATING |  | TEMPERATURE RATING |  | HAZARD CLASS |  | CERTIFICATION/STANDARD |  | ADDITIONAL FEATURES EN | W/SPRING FITTED | ADDITIONAL FEATURES ES |  | ADDITIONAL FEATURES FR | [31 empty] | Production completed
STP_005-003 | Data Enrichment | VNE | VNE | OK | 25-01-2023 | 31-01-23 |  | PSR055994 | 055994 | PSR055994 | SEAL, OIL, DOUBLE LIP, INSIDE DIAMETER: 86MM, OUTSIDE DIAMETER: 143MM, THICKNESS(1): 10MM, THICKNESS(2): 38MM, LIP MATERIAL: RUBBER, NBR, SEAL RIM MATERIAL: RUBBER COATED OUTER SHELL, FOR ISUZU DUMPTRUCK MODEL CYZ51 WITH ENGINE MODEL | SEAL, OIL, DOUBLE LIP, INSIDE DIAMETER: 86MM, OUTSIDE DIAMETER: 143MM, THICKNESS(1): 10MM, THICKNESS(2): 38MM, LIP MATERIAL: RUBBER, NBR, SEAL RIM MATERIAL: RUBBER COATED OUTER SHELL, FOR ISUZU DUMPTRUCK MODEL CYZ51 WITH ENGINE MODEL 6WF1 NO. 6WF1-TCC, ADDITIONAL FEATURE: WITH SPRING FITTED | PC | 0 | 0 | CRITICAL | A | PD | 6175 | ERSA | OTHERS |  | 0003000024 | ISUZU | EX |  |  | ALDREI TRADING | NOT FOUND |  | ISUZU | [7 empty] | ALDREI TRADING | [5 empty] | DUMPTRUCK WITH ENGINE | CYZ51,6WF1 NO:6WF1-TCC | ISUZU | [7 empty] | CLEANSED | SEAL | OIL | TYPE |  | INSIDE DIAMETER | 86 MM | OUTSIDE DIAMETER | 143 MM | WIDTH | 10/38 MM | NUMBER OF LIP | 2 | SEAL DESIGN |  | MATERIAL | NBR LIP/RUBBER COATED OUTER SHELL RIM | SPEED RATING |  | PRESSURE RATING |  | TEMPERATURE RATING |  | HAZARD CLASS |  | CERTIFICATION/STANDARD |  | ADDITIONAL FEATURES EN | W/SPRING FITTED | ADDITIONAL FEATURES ES |  | ADDITIONAL FEATURES FR | [31 empty] | Production completed
STP_005-003 | Data Enrichment | VNE | VNE | OK | 25-01-2023 | 31-01-23 |  | PSR107646 | 107646 | PSR107646 | SEAL, OIL, DOUBLE LIP, INSIDE DIAMETER: 95MM, OUTSIDE DIAMETER: 130MM, THICKNESS: 13MM, LIP MATERIAL: RUBBER, NBR, SEAL RIM MATERIAL: METAL OUTER SHELL, ADDITIONAL FEATURE: WITH SPRING FITTED | SEAL, OIL, DOUBLE LIP, INSIDE DIAMETER: 95MM, OUTSIDE DIAMETER: 130MM, THICKNESS: 13MM, LIP MATERIAL: RUBBER, NBR, SEAL RIM MATERIAL: METAL OUTER SHELL, ADDITIONAL FEATURE: WITH SPRING FITTED | PC | 0 | 0 | CONSUMABLES | B | PD | 2230 | ERSA | OTHERS |  |  |  | EX |  |  |  | NOT FOUND | [25 empty] | CLEANSED | SEAL | OIL | TYPE |  | INSIDE DIAMETER | 95 MM | OUTSIDE DIAMETER | 130 MM | WIDTH | 13 MM | NUMBER OF LIP | 2 | SEAL DESIGN |  | MATERIAL | NBR LIP/METAL OUTER SHELL RIM | SPEED RATING |  | PRESSURE RATING |  | TEMPERATURE RATING |  | HAZARD CLASS |  | CERTIFICATION/STANDARD |  | ADDITIONAL FEATURES EN | W/SPRING FITTED | ADDITIONAL FEATURES ES |  | ADDITIONAL FEATURES FR | [31 empty] | Production completed
STP_005-003 | Data Enrichment | VNE | VNE | OK | 25-01-2023 | 31-01-23 |  | PSR016301 | 016301 | PSR016301 | SEAL, OIL, DOUBLE LIP, INSIDE DIAMETER: 95MM, OUTSIDE DIAMETER: 170MM, THICKNESS: 13MM, LIP MATERIAL: RUBBER, NBR, SEAL RIM MATERIAL: METAL OUTER SHELL, OR MULTISCREW FEEDER, MFR: KUPETA ENGINEERING OY, FINLAND, ADDITIONAL | SEAL, OIL, DOUBLE LIP, INSIDE DIAMETER: 95MM, OUTSIDE DIAMETER: 170MM, THICKNESS: 13MM, LIP MATERIAL: RUBBER, NBR, SEAL RIM MATERIAL: METAL OUTER SHELL, OR MULTISCREW FEEDER, MFR: KUPETA ENGINEERING OY, FINLAND, ADDITIONAL FEATURE: WITH SPRING FITTED | PC | 0 | 0 | CONSUMABLES | B | PD | 2230 | ERSA | OTHERS |  |  |  | EX |  |  |  | NOT FOUND |  | KUPETA ENGINEERING OY, FINLAND | [13 empty] | MULTISCREW FEEDER | [9 empty] | CLEANSED | SEAL | OIL | TYPE |  | INSIDE DIAMETER | 95 MM | OUTSIDE DIAMETER | 170 MM | WIDTH | 13 MM | NUMBER OF LIP | 2 | SEAL DESIGN |  | MATERIAL | NBR LIP/METAL OUTER SHELL RIM | SPEED RATING |  | PRESSURE RATING |  | TEMPERATURE RATING |  | HAZARD CLASS |  | CERTIFICATION/STANDARD |  | ADDITIONAL FEATURES EN | W/SPRING FITTED | ADDITIONAL FEATURES ES |  | ADDITIONAL FEATURES FR | [31 empty] | Production completed