## Sheet1
Project Code | Activities | Production User | CA Code | Production Comments | Start Date | End Date | Remarks | Griha ID | SN | PASAR MATERIAL NUMBER | SHORT DESCRIPTION | LONG DESCRIPTION | UM | MIN QTY | MAX QTY | INVENTORY TYPE | BI CODE | MRP TYPE | MATERIAL GROUP | MATERIAL TYPE | SAP INVENTORY TYPE | SAP PN | SAP MFG NUMBER | SAP MFG NAME | LOT SIZE | PASAR MFG NAME | PASAR PN | SUPPLIER (source list) | Reference URL | Reference URL 1 | Manufacturer Name | Manufacturer Part Number | Alternate Manufacturer | Alternate Manufacturer Part Number | Alternate Manufacturer 1 | Alternate Manufacturer Part Number 1 | Alternate Manufacturer 2 | Alternate Manufacturer Part Number 2 | Supplier Name | Supplier Part Number | Supplier Name 1 | Supplier Part Number 1 | Supplier Name 2 | Supplier Part Number 2 | Equipment Name | Equipment Model | Equipment Manufacturer | Drawing Number | Drawing Version | Serial Number | Item Number | Machine Number | ART / Article Number | MFG Number | Enriched/Cleansed | Noun | Modifier | Attribute Name 1 | Attribute Value 1 | Attribute Name 2 | Attribute Value 2 | Attribute Name 3 | Attribute Value 3 | Attribute Name 4 | Attribute Value 4 | Attribute Name 5 | Attribute Value 5 | Attribute Name 6 | Attribute Value 6 | Attribute Name 7 | Attribute Value 7 | Attribute Name 8 | Attribute Value 8 | Attribute Name 9 | Attribute Value 9 | Attribute Name 10 | Attribute Value 10 | Attribute Name 11 | Attribute Value 11 | Attribute Name 12 | Attribute Value 12 | Attribute Name 13 | Attribute Value 13 | Attribute Name 14 | Attribute Value 14 | Attribute Name 15 | Attribute Value 15 | Attribute Name 16 | Attribute Value 16 | Attribute Name 17 | Attribute Value 17 | Attribute Name 18 | Attribute Value 18 | Attribute Name 19 | Attribute Value 19 | Attribute Name 20 | Attribute Value 20 | Attribute Name 21 | Attribute Value 21 | Attribute Name 22 | Attribute Value 22 | Attribute Name 23 | Attribute Value 23 | Attribute Name 24 | Attribute Value 24 | Attribute Name 25 | Attribute Value 25 | Attribute Name 26 | Attribute Value 26 | Attribute Name 27 | Attribute Value 27 | Attribute Name 28 | Attribute Value 28 | Attribute Name 29 | Attribute Value 29 | Attribute Name 30 | Attribute Value 30 | Status
STP_005-003 | Data Enrichment | MKV | MKV | OK | 2023-01-25 | 2023-02-01 | URL FOR REFERENCE,BASED ON SERIES | PSR056302 | 056302 | PSR056302 | CIRCUIT BREAKER, MINIATURE, EA9AN 2P D40A, S/N A230300003, DRAWING NO.: HS131122A01-E/10; FOR DHI 40 TON / 42 METERS GANTRY CRANE, MFR: SCHNEIDER | CIRCUIT BREAKER, MINIATURE, EA9AN 2P D40A, S/N A230300003, DRAWING NO.: HS131122A01-E/10; FOR DHI 40 TON / 42 METERS GANTRY CRANE, MFR: SCHNEIDER | PC | 1 | 4 | CRITICAL | B | V1 | 1650 | ERSA | OTHERS | EA9AN 2P D40A | 0003000344 | SCHNEIDER INC | HB |  |  | GENERAL EXPORTATION (H.K.) CO., LTD. | https://inosaki.com/product/easy9-ea9an-miniature-circuit-breaker-schneider-circuit-breaker/ |  | SCHNEIDER INC | EA9AN2PD40A | [6 empty] | GENERAL EXPORTATION (H.K.) CO., LTD. | [5 empty] | DHI 40 TON/42 M GANTRY CRANE |  |  | HS131122A01-E/10 |  | A230300003 |  |  |  |  | CLEANSED | BREAKER | CIRCUIT | TYPE | MINIATURE | CURRENT RATING | 40 A | VOLTAGE RATING |  | FRAME RATING |  | INTERRUPT RATING |  | NUMBER OF POLES | 2 | OVERALL SIZE |  | TRIP SETTING | D CURVE | TERMINAL TYPE |  | MOUNTING TYPE |  | HAZARD CLASS |  | CERTIFICATION/STANDARD |  | ADDITIONAL FEATURES EN |  | ADDITIONAL FEATURES ES |  | ADDITIONAL FEATURES FR | [31 empty] | Production Completed
STP_005-003 | Data Enrichment | MKV | MKV | OK | 2023-01-25 | 2023-02-01 |  | PSR014580 | 014580 | PSR014580 | CIRCUIT BREAKER, MINIATURE, EA9AN 3P C25A, S/N A230300003, DRAWING NO.: HS131122A01-E/10; FOR DHI 40 TON / 42 METERS GANTRY CRANE, MFR: SCHNEIDER | CIRCUIT BREAKER, MINIATURE, EA9AN 3P C25A, S/N A230300003, DRAWING NO.: HS131122A01-E/10; FOR DHI 40 TON / 42 METERS GANTRY CRANE, MFR: SCHNEIDER | PC | 1 | 2 | CRITICAL | B | V1 | 1650 | ERSA | OTHERS | EA9AN 3P C25A | 0003000344 | SCHNEIDER INC | HB |  |  | GENERAL EXPORTATION (H.K.) CO., LTD. | http://www.chazuo.com.cn/Product/p-902513.html |  | SCHNEIDER INC | EA9AN3PC25A | [6 empty] | GENERAL EXPORTATION (H.K.) CO., LTD. | [5 empty] | DHI 40 TON/42 M GANTRY CRANE |  |  | HS131122A01-E/10 |  | A230300003 |  |  |  |  | ENRICHED | BREAKER | CIRCUIT | TYPE | MINIATURE | CURRENT RATING | 25 A | VOLTAGE RATING | 200-250 V | FRAME RATING |  | INTERRUPT RATING | 6 KA | NUMBER OF POLES | 3 | OVERALL SIZE |  | TRIP SETTING | C CURVE | TERMINAL TYPE |  | MOUNTING TYPE |  | HAZARD CLASS |  | CERTIFICATION/STANDARD | CCC,IEC60898,GB14048.2GB10963-2004,GB14048.2 | ADDITIONAL FEATURES EN |  | ADDITIONAL FEATURES ES |  | ADDITIONAL FEATURES FR | [31 empty] | Production Completed
STP_005-003 | Data Enrichment | MKV | MKV | OK | 2023-01-25 | 2023-02-01 |  | PSR016553 | 016553 | PSR016553 | CIRCUIT BREAKER, MINIATURE, EA9AN 3P C40A, S/N A230300003, DRAWING NO.: HS131122A01-E/10; FOR DHI 40 TON / 42 METERS GANTRY CRANE, MFR: SCHNEIDER | CIRCUIT BREAKER, MINIATURE, EA9AN 3P C40A, S/N A230300003, DRAWING NO.: HS131122A01-E/10; FOR DHI 40 TON / 42 METERS GANTRY CRANE, MFR: SCHNEIDER | PC | 1 | 2 | CRITICAL | B | V1 | 1650 | ERSA | OTHERS | EA9AN 3P C40A | 0003000344 | SCHNEIDER INC | HB |  |  | GENERAL EXPORTATION (H.K.) CO., LTD. | http://www.chazuo.com.cn/Product/p-902515.html |  | SCHNEIDER INC | EA9AN3PC40A | [6 empty] | GENERAL EXPORTATION (H.K.) CO., LTD. | [5 empty] | DHI 40 TON/42 M GANTRY CRANE |  |  | HS131122A01-E/10 |  | A230300003 |  |  |  |  | ENRICHED | BREAKER | CIRCUIT | TYPE | MINIATURE | CURRENT RATING | 40 A | VOLTAGE RATING | 200-250 V | FRAME RATING |  | INTERRUPT RATING | 6 KA | NUMBER OF POLES | 3 | OVERALL SIZE |  | TRIP SETTING | C CURVE | TERMINAL TYPE |  | MOUNTING TYPE |  | HAZARD CLASS |  | CERTIFICATION/STANDARD | CCC,IEC60898,GB14048.2GB10963-2004,GB14048.2 | ADDITIONAL FEATURES EN |  | ADDITIONAL FEATURES ES |  | ADDITIONAL FEATURES FR | [31 empty] | Production Completed
STP_005-003 | Data Enrichment | MKV | MKV | OK | 2023-01-25 | 2023-02-01 | URL FOR REFERENCE,BASED ON SERIES | PSR019975 | 019975 | PSR019975 | CIRCUIT BREAKER, MINIATURE, EA9AN 3P C6A, S/N A230300003, DRAWING NO.: HS131122A01-E/10; FOR DHI 40 TON / 42 METERS GANTRY CRANE, MFR: SCHNEIDER | CIRCUIT BREAKER, MINIATURE, EA9AN 3P C6A, S/N A230300003, DRAWING NO.: HS131122A01-E/10; FOR DHI 40 TON / 42 METERS GANTRY CRANE, MFR: SCHNEIDER | PC | 2 | 4 | CRITICAL | B | V1 | 1650 | ERSA | OTHERS | EA9AN 3P C6A | 0003000344 | SCHNEIDER INC | HB |  |  | GENERAL EXPORTATION (H.K.) CO., LTD. | https://inosaki.com/product/easy9-ea9an-miniature-circuit-breaker-schneider-circuit-breaker/ |  | SCHNEIDER INC | EA9AN3PC6A | [6 empty] | GENERAL EXPORTATION (H.K.) CO., LTD. | [5 empty] | DHI 40 TON/42 M GANTRY CRANE |  |  | HS131122A01-E/10 |  | A230300003 |  |  |  |  | CLEANSED | BREAKER | CIRCUIT | TYPE | MINIATURE | CURRENT RATING | 6 A | VOLTAGE RATING |  | FRAME RATING |  | INTERRUPT RATING |  | NUMBER OF POLES | 3 | OVERALL SIZE |  | TRIP SETTING | C CURVE | TERMINAL TYPE |  | MOUNTING TYPE |  | HAZARD CLASS |  | CERTIFICATION/STANDARD |  | ADDITIONAL FEATURES EN |  | ADDITIONAL FEATURES ES |  | ADDITIONAL FEATURES FR | [31 empty] | Production Completed
STP_005-003 | Data Enrichment | MKV | MKV | OK | 2023-01-25 | 2023-02-01 | URL FOR REFERENCE,BASED ON SERIES | PSR017410 | 017410 | PSR017410 | CIRCUIT BREAKER, MINIATURE, EA9AN 3P D40A, S/N A230300003, DRAWING NO.: HS131122A01-E/10; FOR DHI 40 TON / 42 METERS GANTRY CRANE, MFR: SCHNEIDER | CIRCUIT BREAKER, MINIATURE, EA9AN 3P D40A, S/N A230300003, DRAWING NO.: HS131122A01-E/10; FOR DHI 40 TON / 42 METERS GANTRY CRANE, MFR: SCHNEIDER | PC | 1 | 2 | CRITICAL | B | V1 | 1650 | ERSA | OTHERS | EA9AN 3P D40A | 0003000344 | SCHNEIDER INC | HB |  |  | GENERAL EXPORTATION (H.K.) CO., LTD. | https://inosaki.com/product/easy9-ea9an-miniature-circuit-breaker-schneider-circuit-breaker/ |  | SCHNEIDER INC | EA9AN3PD40A | [6 empty] | GENERAL EXPORTATION (H.K.) CO., LTD. | [5 empty] | DHI 40 TON/42 M GANTRY CRANE |  |  | HS131122A01-E/10 |  | A230300003 |  |  |  |  | CLEANSED | BREAKER | CIRCUIT | TYPE | MINIATURE | CURRENT RATING | 40 A | VOLTAGE RATING |  | FRAME RATING |  | INTERRUPT RATING |  | NUMBER OF POLES | 3 | OVERALL SIZE |  | TRIP SETTING | D CURVE | TERMINAL TYPE |  | MOUNTING TYPE |  | HAZARD CLASS |  | CERTIFICATION/STANDARD |  | ADDITIONAL FEATURES EN |  | ADDITIONAL FEATURES ES |  | ADDITIONAL FEATURES FR | [31 empty] | Production Completed
STP_005-003 | Data Enrichment | MKV | MKV | OK | 2023-01-25 | 2023-02-01 | URL FOR REFERENCE,BASED ON SERIES | PSR017069 | 017069 | PSR017069 | CIRCUIT BREAKER, MINIATURE, EA9AN 4P C16A, S/N A230300003, DRAWING NO.: HS131122A01-E/10; FOR DHI 40 TON / 42 METERS GANTRY CRANE, MFR: SCHNEIDER | CIRCUIT BREAKER, MINIATURE, EA9AN 4P C16A, S/N A230300003, DRAWING NO.: HS131122A01-E/10; FOR DHI 40 TON / 42 METERS GANTRY CRANE, MFR: SCHNEIDER | PC | 1 | 2 | CRITICAL | B | V1 | 1650 | ERSA | OTHERS | EA9AN 4P C16A | 0003000344 | SCHNEIDER INC | HB |  |  | GENERAL EXPORTATION (H.K.) CO., LTD. | https://inosaki.com/product/easy9-ea9an-miniature-circuit-breaker-schneider-circuit-breaker/ |  | SCHNEIDER INC | EA9AN4PC16A | [6 empty] | GENERAL EXPORTATION (H.K.) CO., LTD. | [5 empty] | DHI 40 TON/42 M GANTRY CRANE |  |  | HS131122A01-E/10 |  | A230300003 |  |  |  |  | CLEANSED | BREAKER | CIRCUIT | TYPE | MINIATURE | CURRENT RATING | 16 A | VOLTAGE RATING |  | FRAME RATING |  | INTERRUPT RATING |  | NUMBER OF POLES | 4 | OVERALL SIZE |  | TRIP SETTING | C CURVE | TERMINAL TYPE |  | MOUNTING TYPE |  | HAZARD CLASS |  | CERTIFICATION/STANDARD |  | ADDITIONAL FEATURES EN |  | ADDITIONAL FEATURES ES |  | ADDITIONAL FEATURES FR | [31 empty] | Production Completed
STP_005-003 | Data Enrichment | MKV | MKV | OK | 2023-01-25 | 2023-02-01 | URL FOR REFERENCE,BASED ON SERIES | PSR936613 | 936613 | PSR936613 | CIRCUIT BREAKER, MINIATURE, EA9AN 4P C6A, S/N A230300003, DRAWING NO.: HS131122A01-E/10; FOR DHI 40 TON / 42 METERS GANTRY CRANE, MFR: SCHNEIDER | CIRCUIT BREAKER, MINIATURE, EA9AN 4P C6A, S/N A230300003, DRAWING NO.: HS131122A01-E/10; FOR DHI 40 TON / 42 METERS GANTRY CRANE, MFR: SCHNEIDER | PC | 1 | 2 | CRITICAL | B | V1 | 1650 | ERSA | OTHERS | EA9AN 4P C6A | 0003000344 | SCHNEIDER INC | HB |  |  | GENERAL EXPORTATION (H.K.) CO., LTD. | https://inosaki.com/product/easy9-ea9an-miniature-circuit-breaker-schneider-circuit-breaker/ |  | SCHNEIDER INC | EA9AN4PC6A | [6 empty] | GENERAL EXPORTATION (H.K.) CO., LTD. | [5 empty] | DHI 40 TON/42 M GANTRY CRANE |  |  | HS131122A01-E/10 |  | A230300003 |  |  |  |  | CLEANSED | BREAKER | CIRCUIT | TYPE | MINIATURE | CURRENT RATING | 6 A | VOLTAGE RATING |  | FRAME RATING |  | INTERRUPT RATING |  | NUMBER OF POLES | 4 | OVERALL SIZE |  | TRIP SETTING | C CURVE | TERMINAL TYPE |  | MOUNTING TYPE |  | HAZARD CLASS |  | CERTIFICATION/STANDARD |  | ADDITIONAL FEATURES EN |  | ADDITIONAL FEATURES ES |  | ADDITIONAL FEATURES FR | [31 empty] | Production Completed
STP_005-003 | Data Enrichment | MKV | MKV | OK | 2023-01-25 | 2023-02-01 | URL FOR REFERENCE,BASED ON SERIES | PSR047575 | 047575 | PSR047575 | CIRCUIT BREAKER, MINIATURE, EA9AN 4P D10A, S/N A230300003, DRAWING NO.: HS131122A01-E/10; FOR DHI 40 TON / 42 METERS GANTRY CRANE, MFR: SCHNEIDER | CIRCUIT BREAKER, MINIATURE, EA9AN 4P D10A, S/N A230300003, DRAWING NO.: HS131122A01-E/10; FOR DHI 40 TON / 42 METERS GANTRY CRANE, MFR: SCHNEIDER | PC | 2 | 4 | CRITICAL | B | V1 | 1650 | ERSA | OTHERS | EA9AN 4P D10A | 0003000344 | SCHNEIDER INC | HB |  |  | GENERAL EXPORTATION (H.K.) CO., LTD. | https://inosaki.com/product/easy9-ea9an-miniature-circuit-breaker-schneider-circuit-breaker/ |  | SCHNEIDER INC | EA9AN4PD10A | [6 empty] | GENERAL EXPORTATION (H.K.) CO., LTD. | [5 empty] | DHI 40 TON/42 M GANTRY CRANE |  |  | HS131122A01-E/10 |  | A230300003 |  |  |  |  | CLEANSED | BREAKER | CIRCUIT | TYPE | MINIATURE | CURRENT RATING | 10 A | VOLTAGE RATING |  | FRAME RATING |  | INTERRUPT RATING |  | NUMBER OF POLES | 4 | OVERALL SIZE |  | TRIP SETTING | D CURVE | TERMINAL TYPE |  | MOUNTING TYPE |  | HAZARD CLASS |  | CERTIFICATION/STANDARD |  | ADDITIONAL FEATURES EN |  | ADDITIONAL FEATURES ES |  | ADDITIONAL FEATURES FR | [31 empty] | Production Completed
STP_005-003 | Data Enrichment | MKV | MKV | OK | 2023-01-25 | 2023-02-01 |  | PSR053506 | 053506 | PSR053506 | CIRCUIT BREAKER, MINIATURE, NC120H 3P C100A, S/N A230300003, DRAWING NO.: HS131122A01-E/10; FOR DHI 40 TON / 42 METERS GANTRY CRANE, MFR: SCHNEIDER | CIRCUIT BREAKER, MINIATURE, NC120H 3P C100A, S/N A230300003, DRAWING NO.: HS131122A01-E/10; FOR DHI 40 TON / 42 METERS GANTRY CRANE, MFR: SCHNEIDER | PC | 1 | 2 | CRITICAL | B | V1 | 1650 | ERSA | OTHERS | NC120H 3P C100A | 0003000344 | SCHNEIDER INC | HB |  |  | GENERAL EXPORTATION (H.K.) CO., LTD. | URL NOT FOUND |  | SCHNEIDER INC | NC120H3PC100A | [6 empty] | GENERAL EXPORTATION (H.K.) CO., LTD. | [5 empty] | DHI 40 TON/42 M GANTRY CRANE |  |  | HS131122A01-E/10 |  | A230300003 |  |  |  |  | CLEANSED | BREAKER | CIRCUIT | TYPE | MINIATURE | CURRENT RATING | 100 A | VOLTAGE RATING |  | FRAME RATING |  | INTERRUPT RATING |  | NUMBER OF POLES | 3 | OVERALL SIZE |  | TRIP SETTING | C CURVE | TERMINAL TYPE |  | MOUNTING TYPE |  | HAZARD CLASS |  | CERTIFICATION/STANDARD |  | ADDITIONAL FEATURES EN |  | ADDITIONAL FEATURES ES |  | ADDITIONAL FEATURES FR | [31 empty] | Production Completed
STP_005-003 | Data Enrichment | MKV | MKV | OK | 2023-01-25 | 2023-02-01 |  | PSR032417 | 032417 | PSR032417 | CIRCUIT BREAKER, MINIATURE, P/N C65N-10A/2P, AC110V, SPARE CODE: A.Electric-18.4; FOR SMELTING, NEW OXYGEN PLANT AREA HV SWITCHGEAR , MFR: BOER (WUXI) POWER CO. | CIRCUIT BREAKER, MINIATURE, P/N C65N-10A/2P, AC110V, SPARE CODE: A.Electric-18.4; FOR SMELTING, NEW OXYGEN PLANT AREA HV SWITCHGEAR , MFR: BOER (WUXI) POWER CO. | PC | 0 | 0 | CONSUMABLES | C | PD | 1650 | ERSA | OTHERS |  |  |  | EX |  |  |  | https://www.quicktimeonline.com/c65n-c10a2p-schneider-electric-miniature-circuit-breaker |  | BOER (WUXI) POWER CO. | C65N-10A/2P | NERIN ENGINEERING | A.Electric-18.4 | [10 empty] | SMELTING,NEW OXYGEN PLANT AREA HV SWITCHGEAR | [9 empty] | CLEANSED | BREAKER | CIRCUIT | TYPE | MINIATURE | CURRENT RATING | 10 A | VOLTAGE RATING | 110 VAC | FRAME RATING |  | INTERRUPT RATING |  | NUMBER OF POLES | 2 | OVERALL SIZE |  | TRIP SETTING |  | TERMINAL TYPE |  | MOUNTING TYPE |  | HAZARD CLASS |  | CERTIFICATION/STANDARD |  | ADDITIONAL FEATURES EN |  | ADDITIONAL FEATURES ES |  | ADDITIONAL FEATURES FR | [31 empty] | Production Completed
STP_005-003 | Data Enrichment | MKV | MKV | OK | 2023-01-25 | 2023-02-01 |  | PSR031047 | 031047 | PSR031047 | CIRCUIT BREAKER, MINIATURE, P/N iC65N-D16A/2P, AC220V, 60 Hz, SPARE CODE: A.Electric-7.5; FOR LOCAL CONTROL BOX, LIGHTING BOX, WELDING BOX, WBS 0202, 0305, 0603, 0607, 0611, MFR: NANJING MEKU ELECTRIC CO. | CIRCUIT BREAKER, MINIATURE, P/N iC65N-D16A/2P, AC220V, 60 Hz, SPARE CODE: A.Electric-7.5; FOR LOCAL CONTROL BOX, LIGHTING BOX, WELDING BOX, WBS 0202, 0305, 0603, 0607, 0611, MFR: NANJING MEKU ELECTRIC CO. | PC | 0 | 0 | CONSUMABLES | C | PD | 1650 | ERSA | OTHERS |  |  |  | EX |  |  |  | https://www.yoycart.com/Product/583879255743/ |  | NANJING MEKU ELECTRIC CO. | iC65N-D16A/2P | NERIN ENGINEERING | A.Electric-7.5 | [10 empty] | LOCAL CONTROL BOX,LIGHTING BOX,WELDING BOX | WBS 0202,0305,0603,0607,0611 | [8 empty] | CLEANSED | BREAKER | CIRCUIT | TYPE | MINIATURE | CURRENT RATING | 16 A | VOLTAGE RATING | 220 VAC | FRAME RATING |  | INTERRUPT RATING |  | NUMBER OF POLES | 2 | OVERALL SIZE |  | TRIP SETTING | D CURVE | TERMINAL TYPE |  | MOUNTING TYPE |  | HAZARD CLASS |  | CERTIFICATION/STANDARD |  | ADDITIONAL FEATURES EN | RATED FREQUENCY:60 HZ | ADDITIONAL FEATURES ES |  | ADDITIONAL FEATURES FR | [31 empty] | Production Completed
STP_005-003 | Data Enrichment | MKV | MKV | OK | 2023-01-25 | 2023-02-01 |  | PSR012899 | 012899 | PSR012899 | CIRCUIT BREAKER, MINIATURE, TYPE 5SX21 C3, 3A, SINGLE POLE, MFR: SIEMENS | CIRCUIT BREAKER, MINIATURE, TYPE 5SX21 C3, 3A, SINGLE POLE, MFR: SIEMENS | PC | 0 | 0 | CONSUMABLES | B | PD | 1650 | ERSA | OTHERS | 5SX21 C3 | 0003000032 | SIEMENS | EX |  |  |  | https://www.electronicsurplus.com/siemens-5sx21-c3-circuit-breaker-1p-3amp-230-400v |  | SIEMENS | 5SX21-C3 | [22 empty] | ENRICHED | BREAKER | CIRCUIT | TYPE | MINIATURE | CURRENT RATING | 3 A | VOLTAGE RATING | 230-400 V | FRAME RATING |  | INTERRUPT RATING |  | NUMBER OF POLES | 1 | OVERALL SIZE |  | TRIP SETTING | C CURVE | TERMINAL TYPE |  | MOUNTING TYPE |  | HAZARD CLASS |  | CERTIFICATION/STANDARD | UL,CSA,CEBC,OVE | ADDITIONAL FEATURES EN |  | ADDITIONAL FEATURES ES |  | ADDITIONAL FEATURES FR | [31 empty] | Production Completed
STP_005-003 | Data Enrichment | MKV | MKV | OK | 2023-01-25 | 2023-02-01 |  | PSR906329 | 906329 | PSR906329 | CIRCUIT BREAKER, MOLDED CASE 800AT/800AF | CIRCUIT BREAKER, MOLDED CASE 800AT/800AF | PC | 0 | 0 | CONSUMABLES | C | PD | 1650 | ERSA | OTHERS |  |  |  | EX |  |  |  | URL NOT FOUND | [25 empty] | CLEANSED | BREAKER | CIRCUIT | TYPE | MOLDED CASE | CURRENT RATING | 800 A TRIP | VOLTAGE RATING |  | FRAME RATING | 800 A | INTERRUPT RATING |  | NUMBER OF POLES |  | OVERALL SIZE |  | TRIP SETTING |  | TERMINAL TYPE |  | MOUNTING TYPE |  | HAZARD CLASS |  | CERTIFICATION/STANDARD |  | ADDITIONAL FEATURES EN |  | ADDITIONAL FEATURES ES |  | ADDITIONAL FEATURES FR | [31 empty] | Production Completed
STP_005-003 | Data Enrichment | MKV | MKV | OK | 2023-01-25 | 2023-02-01 |  | PSR048107 | 048107 | PSR048107 | CIRCUIT BREAKER, MOLDED CASE, 100A, 3P, NSE100N, S/N A230300003, DRAWING NO.: HS131122A01-E/10; FOR DHI 40 TON / 42 METERS GANTRY CRANE, MFR: SCHNEIDER | CIRCUIT BREAKER, MOLDED CASE, 100A, 3P, NSE100N, S/N A230300003, DRAWING NO.: HS131122A01-E/10; FOR DHI 40 TON / 42 METERS GANTRY CRANE, MFR: SCHNEIDER | PC | 1 | 2 | CRITICAL | B | V1 | 1650 | ERSA | OTHERS | NSE100N | 0003000344 | SCHNEIDER INC | HB |  |  |  | https://www.se.com/in/en/download/document/00996087A/ |  | SCHNEIDER INC | NSE100N | [12 empty] | DHI 40 TON/42 M GANTRY CRANE |  |  | HS131122A01-E/10 |  | A230300003 |  |  |  |  | CLEANSED | BREAKER | CIRCUIT | TYPE | MOLDED CASE | CURRENT RATING | 100 A | VOLTAGE RATING |  | FRAME RATING |  | INTERRUPT RATING |  | NUMBER OF POLES | 3 | OVERALL SIZE |  | TRIP SETTING |  | TERMINAL TYPE |  | MOUNTING TYPE |  | HAZARD CLASS |  | CERTIFICATION/STANDARD |  | ADDITIONAL FEATURES EN |  | ADDITIONAL FEATURES ES |  | ADDITIONAL FEATURES FR | [31 empty] | Production Completed
STP_005-003 | Data Enrichment | MKV | MKV | OK | 2023-01-25 | 2023-02-01 |  | PSR952025 | 952025 | PSR952025 | CIRCUIT BREAKER, MOLDED CASE, 100AT / 100 AF, 3POLE, 440VAC, 65kA, MFR:SCHNEIDER | CIRCUIT BREAKER, MOLDED CASE, 100AT / 100 AF, 3POLE, 440VAC, 65kA, MFR:SCHNEIDER | PC | 0 | 0 | CRITICAL | C | PD | 1650 | ERSA | OTHERS | - | 0003000344 | SCHNEIDER INC | EX |  |  |  | URL NOT FOUND |  | SCHNEIDER INC | [23 empty] | CLEANSED | BREAKER | CIRCUIT | TYPE | MOLDED CASE | CURRENT RATING | 100 A TRIP | VOLTAGE RATING | 440 VAC | FRAME RATING | 100 A | INTERRUPT RATING | 65 KA | NUMBER OF POLES | 3 | OVERALL SIZE |  | TRIP SETTING |  | TERMINAL TYPE |  | MOUNTING TYPE |  | HAZARD CLASS |  | CERTIFICATION/STANDARD |  | ADDITIONAL FEATURES EN |  | ADDITIONAL FEATURES ES |  | ADDITIONAL FEATURES FR | [31 empty] | Production Completed
STP_005-003 | Data Enrichment | MKV | MKV | OK | 2023-01-25 | 2023-02-01 |  | PSR938711 | 938711 | PSR938711 | CIRCUIT BREAKER, MOLDED CASE, 1600A, 3 POLES, 60HZ, ICU:85KA at 460V, ICS: 100% of ICU, WITH BUSBAR TERMINAL EXTENSION, MAKER: SIEMENS, ABB, EATON OR EQUIVALENT | CIRCUIT BREAKER, MOLDED CASE, 1600A, 3 POLES, 60HZ, ICU:85KA at 460V, ICS: 100% of ICU, WITH BUSBAR TERMINAL EXTENSION, MAKER: SIEMENS, ABB, EATON OR EQUIVALENT | UT | 0 | 0 | CONSUMABLES | C | PD | 1650 | ERSA | OTHERS |  |  |  | EX |  |  |  | URL NOT FOUND |  | SIEMENS |  | ABB |  | EATON | [19 empty] | CLEANSED | BREAKER | CIRCUIT | TYPE | MOLDED CASE | CURRENT RATING | 1600 A | VOLTAGE RATING | 460 V | FRAME RATING |  | INTERRUPT RATING | 85 KA | NUMBER OF POLES | 3 | OVERALL SIZE |  | TRIP SETTING |  | TERMINAL TYPE |  | MOUNTING TYPE |  | HAZARD CLASS |  | CERTIFICATION/STANDARD |  | ADDITIONAL FEATURES EN | RATED FREQUENCY:60 HZ,ICS:100 PCT OF ICU,W/BUSBAR TERMINAL EXTENSION | ADDITIONAL FEATURES ES |  | ADDITIONAL FEATURES FR | [31 empty] | Production Completed
STP_005-003 | Data Enrichment | MKV | MKV | OK | 2023-01-25 | 2023-02-01 |  | PSR013223 | 013223 | PSR013223 | CIRCUIT BREAKER, MOLDED CASE, 200A, 3P, NSE250N, S/N A230300003, DRAWING NO.: HS131122A01-E/10; FOR DHI 40 TON / 42 METERS GANTRY CRANE, MFR: SCHNEIDER | CIRCUIT BREAKER, MOLDED CASE, 200A, 3P, NSE250N, S/N A230300003, DRAWING NO.: HS131122A01-E/10; FOR DHI 40 TON / 42 METERS GANTRY CRANE, MFR: SCHNEIDER | PC | 1 | 2 | CRITICAL | B | V1 | 1650 | ERSA | OTHERS | NSE250N | 0003000344 | SCHNEIDER INC | HB |  |  | GENERAL EXPORTATION (H.K.) CO., LTD. | https://www.electrical.com/Products/Circuit-Breakers-Schneider-Electric/NSE250N |  | SCHNEIDER INC | NSE250N | [6 empty] | GENERAL EXPORTATION (H.K.) CO., LTD. | [5 empty] | DHI 40 TON/42 M GANTRY CRANE |  |  | HS131122A01-E/10 |  | A230300003 |  |  |  |  | ENRICHED | BREAKER | CIRCUIT | TYPE | MOLDED CASE | CURRENT RATING | 200 A | VOLTAGE RATING | 415 V | FRAME RATING |  | INTERRUPT RATING | 35 KA | NUMBER OF POLES | 3 | OVERALL SIZE |  | TRIP SETTING |  | TERMINAL TYPE |  | MOUNTING TYPE |  | HAZARD CLASS |  | CERTIFICATION/STANDARD |  | ADDITIONAL FEATURES EN |  | ADDITIONAL FEATURES ES |  | ADDITIONAL FEATURES FR | [31 empty] | Production Completed
STP_005-003 | Data Enrichment | MKV | MKV | OK | 2023-01-25 | 2023-02-01 |  | PSR395546 | 395546 | PSR395546 | CIRCUIT BREAKER, MOLDED CASE, 230V, 100A, PLUG-IN TYPE | CIRCUIT BREAKER, MOLDED CASE, 230V, 100A, PLUG-IN TYPE | PC | 0 | 0 | CONSUMABLES | C | PD | 1600 | ERSA | OTHER |  |  |  | EX |  |  |  | URL NOT FOUND | [25 empty] | CLEANSED | BREAKER | CIRCUIT | TYPE | MOLDED CASE | CURRENT RATING | 100 A | VOLTAGE RATING | 230 V | FRAME RATING |  | INTERRUPT RATING |  | NUMBER OF POLES |  | OVERALL SIZE |  | TRIP SETTING |  | TERMINAL TYPE | PLUG-IN | MOUNTING TYPE |  | HAZARD CLASS |  | CERTIFICATION/STANDARD |  | ADDITIONAL FEATURES EN |  | ADDITIONAL FEATURES ES |  | ADDITIONAL FEATURES FR | [31 empty] | Production Completed
STP_005-003 | Data Enrichment | MKV | MKV | OK | 2023-01-25 | 2023-02-01 |  | PSR047576 | 047576 | PSR047576 | CIRCUIT BREAKER, MOLDED CASE, 250A, 3P, NSE250N, S/N A230300003, DRAWING NO.: HS131122A01-E/10; FOR DHI 40 TON / 42 METERS GANTRY CRANE, MFR: SCHNEIDER | CIRCUIT BREAKER, MOLDED CASE, 250A, 3P, NSE250N, S/N A230300003, DRAWING NO.: HS131122A01-E/10; FOR DHI 40 TON / 42 METERS GANTRY CRANE, MFR: SCHNEIDER | PC | 1 | 2 | CRITICAL | B | V1 | 1650 | ERSA | OTHERS | NSE250N | 0003000344 | SCHNEIDER INC | HB |  |  | GENERAL EXPORTATION (H.K.) CO., LTD. | https://www.electrical.com/Products/Circuit-Breakers-Schneider-Electric/NSE250N |  | SCHNEIDER INC | NSE250N | [6 empty] | GENERAL EXPORTATION (H.K.) CO., LTD. | [5 empty] | DHI 40 TON/42 M GANTRY CRANE |  |  | HS131122A01-E/10 |  | A230300003 |  |  |  |  | ENRICHED | BREAKER | CIRCUIT | TYPE | MOLDED CASE | CURRENT RATING | 250 A | VOLTAGE RATING | 415 V | FRAME RATING |  | INTERRUPT RATING | 35 KA | NUMBER OF POLES | 3 | OVERALL SIZE |  | TRIP SETTING |  | TERMINAL TYPE |  | MOUNTING TYPE |  | HAZARD CLASS |  | CERTIFICATION/STANDARD |  | ADDITIONAL FEATURES EN |  | ADDITIONAL FEATURES ES |  | ADDITIONAL FEATURES FR | [31 empty] | Production Completed
STP_005-003 | Data Enrichment | MKV | MKV | OK | 2023-01-25 | 2023-02-01 |  | PSR952026 | 952026 | PSR952026 | CIRCUIT BREAKER, MOLDED CASE, 30 AT / 60 AF, 3POLES, 440VAC, 65kA, MFR:SCHNEIDER | CIRCUIT BREAKER, MOLDED CASE, 30 AT / 60 AF, 3POLES, 440VAC, 65kA, MFR:SCHNEIDER | PC | 0 | 0 | CRITICAL | C | PD | 1650 | ERSA | OTHERS | - | 0003000344 | SCHNEIDER INC | EX |  |  |  | URL NOT FOUND |  | SCHNEIDER INC | [23 empty] | CLEANSED | BREAKER | CIRCUIT | TYPE | MOLDED CASE | CURRENT RATING | 30 A TRIP | VOLTAGE RATING | 440 VAC | FRAME RATING | 60 A | INTERRUPT RATING | 65 KA | NUMBER OF POLES | 3 | OVERALL SIZE |  | TRIP SETTING |  | TERMINAL TYPE |  | MOUNTING TYPE |  | HAZARD CLASS |  | CERTIFICATION/STANDARD |  | ADDITIONAL FEATURES EN |  | ADDITIONAL FEATURES ES |  | ADDITIONAL FEATURES FR | [31 empty] | Production Completed
STP_005-003 | Data Enrichment | MKV | MKV | OK | 2023-01-25 | 2023-02-01 |  | PSR016353 | 016353 | PSR016353 | CIRCUIT BREAKER, MOLDED CASE, 300A, 3P, NSE400N, S/N A230300003, DRAWING NO.: HS131122A01-E/10; FOR DHI 40 TON / 42 METERS GANTRY CRANE, MFR: SCHNEIDER | CIRCUIT BREAKER, MOLDED CASE, 300A, 3P, NSE400N, S/N A230300003, DRAWING NO.: HS131122A01-E/10; FOR DHI 40 TON / 42 METERS GANTRY CRANE, MFR: SCHNEIDER | PC | 1 | 2 | CRITICAL | B | V1 | 1650 | ERSA | OTHERS | NSE400N | 0003000344 | SCHNEIDER INC | HB |  |  | GENERAL EXPORTATION (H.K.) CO., LTD. | https://www.electrical.com/Products/Circuit-Breakers-Schneider-Electric/NSE400N |  | SCHNEIDER INC | NSE400N | [6 empty] | GENERAL EXPORTATION (H.K.) CO., LTD. | [5 empty] | DHI 40 TON/42 M GANTRY CRANE |  |  | HS131122A01-E/10 |  | A230300003 |  |  |  |  | CLEANSED | BREAKER | CIRCUIT | TYPE | MOLDED CASE | CURRENT RATING | 300 A | VOLTAGE RATING | 415 V | FRAME RATING |  | INTERRUPT RATING | 35 KA | NUMBER OF POLES | 3 | OVERALL SIZE |  | TRIP SETTING |  | TERMINAL TYPE |  | MOUNTING TYPE |  | HAZARD CLASS |  | CERTIFICATION/STANDARD |  | ADDITIONAL FEATURES EN |  | ADDITIONAL FEATURES ES |  | ADDITIONAL FEATURES FR | [31 empty] | Production Completed
STP_005-003 | Data Enrichment | MKV | MKV | OK | 2023-01-25 | 2023-02-01 |  | PSR017308 | 017308 | PSR017308 | CIRCUIT BREAKER, MOLDED CASE, 300A, AC230V, 2P, BOLT-IN TYPE | CIRCUIT BREAKER, MOLDED CASE, 300A, AC230V, 2P, BOLT-IN TYPE | PC | 0 | 0 | CONSUMABLES | C | PD | 1650 | ERSA | OTHERS |  |  |  | EX |  |  |  | URL NOT FOUND | [25 empty] | CLEANSED | BREAKER | CIRCUIT | TYPE | MOLDED CASE | CURRENT RATING | 300 A | VOLTAGE RATING | 230 VAC | FRAME RATING |  | INTERRUPT RATING |  | NUMBER OF POLES | 2 | OVERALL SIZE |  | TRIP SETTING |  | TERMINAL TYPE | BOLT-IN | MOUNTING TYPE |  | HAZARD CLASS |  | CERTIFICATION/STANDARD |  | ADDITIONAL FEATURES EN |  | ADDITIONAL FEATURES ES |  | ADDITIONAL FEATURES FR | [31 empty] | Production Completed
STP_005-003 | Data Enrichment | MKV | MKV | OK | 2023-01-25 | 2023-02-01 |  | PSR017312 | 017312 | PSR017312 | CIRCUIT BREAKER, MOLDED CASE, 400A, 3P, NSE400N, S/N A230300003, DRAWING NO.: HS131122A01-E/10; FOR DHI 40 TON / 42 METERS GANTRY CRANE, MFR: SCHNEIDER | CIRCUIT BREAKER, MOLDED CASE, 400A, 3P, NSE400N, S/N A230300003, DRAWING NO.: HS131122A01-E/10; FOR DHI 40 TON / 42 METERS GANTRY CRANE, MFR: SCHNEIDER | PC | 1 | 2 | CRITICAL | B | V1 | 1650 | ERSA | OTHERS | NSE400N | 0003000344 | SCHNEIDER INC | HB |  |  | GENERAL EXPORTATION (H.K.) CO., LTD. | https://www.electrical.com/Products/Circuit-Breakers-Schneider-Electric/NSE400N |  | SCHNEIDER INC | NSE400N | [6 empty] | GENERAL EXPORTATION (H.K.) CO., LTD. | [5 empty] | DHI 40 TON/42 M GANTRY CRANE |  |  | HS131122A01-E/10 |  | A230300003 |  |  |  |  | ENRICHED | BREAKER | CIRCUIT | TYPE | MOLDED CASE | CURRENT RATING | 400 A | VOLTAGE RATING | 415 V | FRAME RATING |  | INTERRUPT RATING | 35 KA | NUMBER OF POLES | 3 | OVERALL SIZE |  | TRIP SETTING |  | TERMINAL TYPE |  | MOUNTING TYPE |  | HAZARD CLASS |  | CERTIFICATION/STANDARD |  | ADDITIONAL FEATURES EN |  | ADDITIONAL FEATURES ES |  | ADDITIONAL FEATURES FR | [31 empty] | Production Completed
STP_005-003 | Data Enrichment | MKV | MKV | OK | 2023-01-25 | 2023-02-01 |  | PSR045187 | 045187 | PSR045187 | CIRCUIT BREAKER, MOLDED CASE, 500A, NO F | CIRCUIT BREAKER, MOLDED CASE, 500A, NO FUSE TYPE, 3 POLES, WITH SHUNT TRIP (SHT), COIL RATING/VOLTAGE: 110 VDC, 550 VAC, IC ASYM/SYM AT 550 VAC: 40/35 KA; AT 460 VAC: 50/42 KA; AT 220 VAC: 100/85 KA; 40°C AMBIENT TEMPERATURE; ACCEPTABLE BRANDS: TOSHIBA, FUJI, MITSUBISHI OR OTHER EQUIVALENT | PC | 0 | 0 |  | C | PD | 1650 | ERSA | OTHERS | - | 3000449 | TOSHIBA | EX |  |  |  | URL NOT FOUND |  | TOSHIBA | [7 empty] | TOSHIBA |  | FUJI |  | MITSUBISHI | [11 empty] | CLEANSED | BREAKER | CIRCUIT | TYPE | MOLDED CASE,NO FUSE | CURRENT RATING | 500 A | VOLTAGE RATING | 550 VAC,110 VDC | FRAME RATING |  | INTERRUPT RATING | 40/35 KA AT 550 VAC,50/42 KA AT 460 VAC,100/85 KA AT 220 VAC | NUMBER OF POLES | 3 | OVERALL SIZE |  | TRIP SETTING |  | TERMINAL TYPE |  | MOUNTING TYPE |  | HAZARD CLASS |  | CERTIFICATION/STANDARD |  | ADDITIONAL FEATURES EN | W/SHUNT TRIP (SHT),IC ASYM/SYM,AMBIENT TEMPERATURE:40 DEG C | ADDITIONAL FEATURES ES |  | ADDITIONAL FEATURES FR | [31 empty] | Production Completed
STP_005-003 | Data Enrichment | MKV | MKV | OK | 2023-01-25 | 2023-02-01 |  | PSR906290 | 906290 | PSR906290 | CIRCUIT BREAKER, MOLDED CASE, 500AT, 3P | CIRCUIT BREAKER, MOLDED CASE, 500AT, 3P | PC | 0 | 0 |  | C | PD | 1650 | ERSA | OTHERS | N/A | N/A | N/A | EX |  |  |  | URL NOT FOUND | [25 empty] | CLEANSED | BREAKER | CIRCUIT | TYPE | MOLDED CASE | CURRENT RATING | 500 A TRIP | VOLTAGE RATING |  | FRAME RATING |  | INTERRUPT RATING |  | NUMBER OF POLES | 3 | OVERALL SIZE |  | TRIP SETTING |  | TERMINAL TYPE |  | MOUNTING TYPE |  | HAZARD CLASS |  | CERTIFICATION/STANDARD |  | ADDITIONAL FEATURES EN |  | ADDITIONAL FEATURES ES |  | ADDITIONAL FEATURES FR | [31 empty] | Production Completed
STP_005-003 | Data Enrichment | MKV | MKV | OK | 2023-01-25 | 2023-02-01 |  | PSR906270 | 906270 | PSR906270 | CIRCUIT BREAKER, MOLDED CASE, A800, 3POL | CIRCUIT BREAKER, MOLDED CASE, A800, 3POLE | PC | 0 | 0 |  | C | PD | 1650 | ERSA | OTHERS | N/A | N/A | N/A | EX |  |  |  | URL NOT FOUND | [25 empty] | CLEANSED | BREAKER | CIRCUIT | TYPE | MOLDED CASE | CURRENT RATING | 800 A | VOLTAGE RATING |  | FRAME RATING |  | INTERRUPT RATING |  | NUMBER OF POLES | 3 | OVERALL SIZE |  | TRIP SETTING |  | TERMINAL TYPE |  | MOUNTING TYPE |  | HAZARD CLASS |  | CERTIFICATION/STANDARD |  | ADDITIONAL FEATURES EN |  | ADDITIONAL FEATURES ES |  | ADDITIONAL FEATURES FR | [31 empty] | Production Completed
STP_005-003 | Data Enrichment | MKV | MKV | OK | 2023-01-25 | 2023-02-01 |  | PSR031055 | 031055 | PSR031055 | CIRCUIT BREAKER, MOLDED CASE, P/N 3VL160H, 3-POLES, 460V, 60 Hz, SPARE CODE: A.Electric-4.1, A.Electric-4.2, A.Electric-4.3, A.Electric-4.4; FOR LOW VOLTAGE SWITCHGEAR, LV-0202-EL-01~09、LV-0305-EL-01~03、LV-0603-EL-01~10、 | CIRCUIT BREAKER, MOLDED CASE, P/N 3VL160H, 3-POLES, 460V, 60 Hz, SPARE CODE: A.Electric-4.1, A.Electric-4.2, A.Electric-4.3, A.Electric-4.4; FOR LOW VOLTAGE SWITCHGEAR, LV-0202-EL-01~09、LV-0305-EL-01~03、LV-0603-EL-01~10、 LV-0603-EL-51~53, LV-0607-EL-01~12、LV-0611-EL-01~24, MFR: SEIMENS | PC | 0 | 0 | CONSUMABLES | C | PD | 1650 | ERSA | OTHERS |  |  |  | EX |  |  |  | https://www-mymro-cn.translate.goog/u-5C8148.html?_x_tr_sl=zh-CN&_x_tr_tl=en&_x_tr_hl=en&_x_tr_pto=sc |  | SEIMENS | 3VL160H | NERIN ENGINEERING | A.Electric-4.1 | NERIN ENGINEERING | A.Electric-4.2 | NERIN ENGINEERING | A.Electric-4.3,A.Electric-4.4 | [6 empty] | LOW VOLTAGE SWITCHGEAR | LV-0202-EL-01-09,LV-0305-EL-01-03,LV-0603-EL-01-10,LV-0603-EL-51-53,LV-0607-EL-01-12,LV-0611-EL-01-24 | [8 empty] | CLEANSED | BREAKER | CIRCUIT | TYPE | MOLDED CASE | CURRENT RATING |  | VOLTAGE RATING | 460 V | FRAME RATING |  | INTERRUPT RATING |  | NUMBER OF POLES | 3 | OVERALL SIZE |  | TRIP SETTING |  | TERMINAL TYPE |  | MOUNTING TYPE |  | HAZARD CLASS |  | CERTIFICATION/STANDARD |  | ADDITIONAL FEATURES EN | RATED FREQUENCY:60 HZ | ADDITIONAL FEATURES ES |  | ADDITIONAL FEATURES FR | [31 empty] | Production Completed
STP_005-003 | Data Enrichment | MKV | MKV | OK | 2023-01-25 | 2023-02-01 |  | PSR906349 | 906349 | PSR906349 | CIRCUIT BREAKER, MOLDED CASE, S100-3P | CIRCUIT BREAKER, MOLDED CASE, S100-3P | PC | 0 | 0 | CONSUMABLES | C | PD | 1650 | ERSA | OTHERS |  |  |  | EX |  |  |  | URL NOT FOUND |  |  | S100-3P | [22 empty] | CLEANSED | BREAKER | CIRCUIT | TYPE | MOLDED CASE | CURRENT RATING |  | VOLTAGE RATING |  | FRAME RATING |  | INTERRUPT RATING |  | NUMBER OF POLES | 3 | OVERALL SIZE |  | TRIP SETTING |  | TERMINAL TYPE |  | MOUNTING TYPE |  | HAZARD CLASS |  | CERTIFICATION/STANDARD |  | ADDITIONAL FEATURES EN |  | ADDITIONAL FEATURES ES |  | ADDITIONAL FEATURES FR | [31 empty] | Production Completed
STP_005-003 | Data Enrichment | MKV | MKV | OK | 2023-01-25 | 2023-02-01 | CONFLICT IN VOLTAGE RATING PROCESSED BASED ON WEB SOURCE | PSR038723 | 038723 | PSR038723 | CIRCUIT BREAKER, MOLDED CASE, SWITCH, AIR, DRAW-OUT TYPE, P/N AE1000-SW, TYPE: D6, 60 Hz, 1000V, 65 kA, TEMPERATURE: 40 DEG. C., SERIAL NO.: E07110150W; MFR: MITSUBISHI OR EQUIVALENT | CIRCUIT BREAKER, MOLDED CASE, SWITCH, AIR, DRAW-OUT TYPE, P/N AE1000-SW, TYPE: D6, 60 Hz, 1000V, 65 kA, TEMPERATURE: 40 DEG. C., SERIAL NO.: E07110150W; MFR: MITSUBISHI OR EQUIVALENT | UT | 0 | 0 | CONSUMABLES | B | PD | 1650 | ERSA | OTHERS | AE1000-SW | 0003000028 | MITSUBISHI | EX |  |  |  | https://emea.mitsubishielectric.com/fa/products/lv_distri/lvc-breakers/acb/air-circuit-breakers-acb-aesw/ae1000-sw-3p-1000a.html |  | MITSUBISHI | AE1000-SW | [17 empty] | E07110150W |  |  |  |  | ENRICHED | BREAKER | CIRCUIT | TYPE | MOLDED CASE,SWITCH,AIR,DRAW-OUT | CURRENT RATING | 500-1000 A | VOLTAGE RATING | 690 VAC | FRAME RATING |  | INTERRUPT RATING | 65 KA | NUMBER OF POLES | 3 | OVERALL SIZE | WD 340 X HT 410 X DP 290 MM | TRIP SETTING | D6 CURVE | TERMINAL TYPE |  | MOUNTING TYPE |  | HAZARD CLASS |  | CERTIFICATION/STANDARD | CC,UL/CUL,EAC | ADDITIONAL FEATURES EN | RATED FREQUENCY:60 HZ,TEMPERATURE:40 DEG C | ADDITIONAL FEATURES ES |  | ADDITIONAL FEATURES FR | [31 empty] | Production Completed
STP_005-003 | Data Enrichment | MKV | MKV | OK | 2023-01-25 | 2023-02-01 |  | PSR045152 | 045152 | PSR045152 | CIRCUIT BREAKER, MOLDED CASE, TYPE P225B, 2P, 175A, 85KA AT 220VAC, 50KA AT 460VAC, 40°C AMBIENT TEMPERATURE, SN: MF, MAKER: TOSHIBA | CIRCUIT BREAKER, MOLDED CASE, TYPE P225B, 2P, 175A, 85KA AT 220VAC, 50KA AT 460VAC, 40°C AMBIENT TEMPERATURE, SN: MF, MAKER: TOSHIBA | PC | 0 | 0 | CONSUMABLES | C | PD | 1650 | ERSA | OTHERS |  |  |  | EX |  |  |  | https://www.brucelectric.com/toshiba/p225b-toshiba-circuit-breaker |  | TOSHIBA | P225B | [22 empty] | ENRICHED | BREAKER | CIRCUIT | TYPE | MOLDED CASE | CURRENT RATING | 175 A | VOLTAGE RATING | 480 V | FRAME RATING |  | INTERRUPT RATING | 85 KA AT 220 VAC,50 KA AT 460 VAC | NUMBER OF POLES | 2 | OVERALL SIZE |  | TRIP SETTING |  | TERMINAL TYPE |  | MOUNTING TYPE |  | HAZARD CLASS |  | CERTIFICATION/STANDARD |  | ADDITIONAL FEATURES EN | AMBIENT TEMPERATURE:40 DEG C,SN:MF | ADDITIONAL FEATURES ES |  | ADDITIONAL FEATURES FR | [31 empty] | Production Completed
STP_005-003 | Data Enrichment | MKV | MKV | OK | 2023-01-25 | 2023-02-01 |  | PSR022666 | 022666 | PSR022666 | CIRCUIT BREAKER, MOLDED CASE, TYPE: F-100K, FUSE FREE, 75 A, 3 POLES, 220 VAC, 85 kA, 600 VAV, AMBIENT TEMP.: 40 DEG. C, MFR: HITACHI ELECTRIC, LTD, TOKYO JAPAN | CIRCUIT BREAKER, MOLDED CASE, TYPE: F-100K, FUSE FREE, 75 A, 3 POLES, 220 VAC, 85 kA, 600 VAV, AMBIENT TEMP.: 40 DEG. C, MFR: HITACHI ELECTRIC, LTD, TOKYO JAPAN | PC | 0 | 0 | CONSUMABLES | B | PD | 1650 | ERSA | OTHERS | F-100K | 0003000004 | HITACHI | EX |  |  |  | https://hitachi-ies.force.com/b2bcommerce/ccrz__ProductDetails?sku=F-100KB_4P&cclcl=ja_JP |  | HITACHI ELECTRIC, LTD, TOKYO JAPAN | F-100K | [22 empty] | ENRICHED | BREAKER | CIRCUIT | TYPE | MOLDED CASE,FUSE FREE | CURRENT RATING | 75 A | VOLTAGE RATING | 220-600 VAC | FRAME RATING | 100 A | INTERRUPT RATING | 85 KA | NUMBER OF POLES | 3 | OVERALL SIZE | WD 120 X HT 150 X DP 106 MM | TRIP SETTING | ELECTROMAGNETIC | TERMINAL TYPE |  | MOUNTING TYPE |  | HAZARD CLASS |  | CERTIFICATION/STANDARD |  | ADDITIONAL FEATURES EN | AMBIENT TEMP:40 DEG C | ADDITIONAL FEATURES ES |  | ADDITIONAL FEATURES FR | [31 empty] | Production Completed
STP_005-003 | Data Enrichment | MKV | MKV | OK | 2023-01-25 | 2023-02-01 |  | PSR953371 | 953371 | PSR953371 | CIRCUIT BREAKER, MOLDED CASE, TYPE: SACE TMAX T7S 1000, 1000A, 440 VOLTS, 60 HZ, SERIAL NO.: BEC7001843, MNFR: ABB | CIRCUIT BREAKER, MOLDED CASE, TYPE: SACE TMAX T7S 1000, 1000A, 440 VOLTS, 60 HZ, SERIAL NO.: BEC7001843, MNFR: ABB | PC | 0 | 0 | CONSUMABLES | C | PD | 5955 | ERSA | OTHER | BEC7001843 | 0003000014 | ABB | EX |  |  |  | https://www.electricautomationnetwork.com/en/abb/t7s-1000-pr231-p-ls-i-in1000a-3p-f-f-m-abb-t7s1000-m-1sda062754r1 |  | ABB | SACE TMAX T7S 1000 | [17 empty] | BEC7001843 |  |  |  |  | ENRICHED | BREAKER | CIRCUIT | TYPE | MOLDED CASE | CURRENT RATING | 1000 A | VOLTAGE RATING | 440 V | FRAME RATING |  | INTERRUPT RATING | 85 KA | NUMBER OF POLES |  | OVERALL SIZE | WD 210 X HT 268 X DP 178 MM | TRIP SETTING |  | TERMINAL TYPE |  | MOUNTING TYPE |  | HAZARD CLASS |  | CERTIFICATION/STANDARD | IEC 60947 | ADDITIONAL FEATURES EN | RATED FREQUENCY:60 HZ | ADDITIONAL FEATURES ES |  | ADDITIONAL FEATURES FR | [31 empty] | Production Completed
STP_005-003 | Data Enrichment | MKV | MKV | OK | 2023-01-25 | 2023-02-01 |  | PSR944279 | 944279 | PSR944279 | CIRCUIT BREAKER, MOLDED CASE, WITH SHUNT TRIP COIL, RATED CURRENT: 50A; 3 POLE, FRAME CAPACITY: 100A, 40 KAIC RATING AT 440VOLTS, 60 HZ, COIL SUPPLY: 110VAC,BOLT-ON TYPE, MFR: ABB, TOSHIBA, MITSUBISHI, FUJI OR EQUIVALENT | CIRCUIT BREAKER, MOLDED CASE, WITH SHUNT TRIP COIL, RATED CURRENT: 50A; 3 POLE, FRAME CAPACITY: 100A, 40 KAIC RATING AT 440VOLTS, 60 HZ, COIL SUPPLY: 110VAC,BOLT-ON TYPE, MFR: ABB, TOSHIBA, MITSUBISHI, FUJI OR EQUIVALENT | UT | 0 | 0 | CONSUMABLES | B | PD | 1650 | ERSA | OTHERS |  |  |  | EX |  |  | APPLIED CONTROL SOLUTIONS & TECHNOLOGY (ACOSTEC), INC. | URL NOT FOUND |  | ABB |  | TOSHIBA |  | MITSUBISHI |  | FUJI |  | APPLIED CONTROL SOLUTIONS & TECHNOLOGY (ACOSTEC), INC. | [15 empty] | CLEANSED | BREAKER | CIRCUIT | TYPE | MOLDED CASE | CURRENT RATING | 50 A | VOLTAGE RATING | 440 V,110 VAC COIL | FRAME RATING | 100 A | INTERRUPT RATING | 40 KA | NUMBER OF POLES | 3 | OVERALL SIZE |  | TRIP SETTING |  | TERMINAL TYPE | BOLT-ON | MOUNTING TYPE |  | HAZARD CLASS |  | CERTIFICATION/STANDARD |  | ADDITIONAL FEATURES EN | W/SHUNT TRIP COIL,RATED FREQUENCY:60 HZ | ADDITIONAL FEATURES ES |  | ADDITIONAL FEATURES FR | [31 empty] | Production Completed
STP_005-003 | Data Enrichment | MKV | MKV | OK | 2023-01-25 | 2023-02-01 |  | PSR949584 | 949584 | PSR949584 | CIRCUIT BREAKER, NO FUSE, 3 POLE, TYPE: NF225-S, 225A, 42KV, 600VA, 60HZ, MFR: MITSUBISHI | CIRCUIT BREAKER, NO FUSE, 3 POLE, TYPE: NF225-S, 225A, 42KV, 600VA, 60HZ, MFR: MITSUBISHI | PC | 0 | 0 | CRITICAL | B | PD | 1650 | ERSA | OTHERS | NF225-S | 0003000028 | MITSUBISHI | EX |  |  |  | https://dl.mitsubishielectric.com/dl/fa/document/catalog/lvcb/yn-c-0720/y0720f2102.pdf | https://shop.metallogics.com/products/mitsubishi-no-fuse-breaker-nf225-s-150-amp | MITSUBISHI | NF225-S | [22 empty] | CLEANSED | BREAKER | CIRCUIT | TYPE | NO-FUSE | CURRENT RATING | 225 A | VOLTAGE RATING | 600 VAC | FRAME RATING |  | INTERRUPT RATING | 42 KA | NUMBER OF POLES | 3 | OVERALL SIZE |  | TRIP SETTING |  | TERMINAL TYPE |  | MOUNTING TYPE |  | HAZARD CLASS |  | CERTIFICATION/STANDARD |  | ADDITIONAL FEATURES EN | RATED FREQUENCY:60 HZ | ADDITIONAL FEATURES ES |  | ADDITIONAL FEATURES FR | [31 empty] | Production Completed
STP_005-003 | Data Enrichment | MKV | MKV | OK | 2023-01-25 | 2023-02-01 |  | PSR949585 | 949585 | PSR949585 | CIRCUIT BREAKER, NO FUSE, 3 POLE, TYPE: NF50-SB, 15A, 7.5 KV, 600VA, 60HZ, MFR: MITSUBISHI | CIRCUIT BREAKER, NO FUSE, 3 POLE, TYPE: NF50-SB, 15A, 7.5 KV, 600VA, 60HZ, MFR: MITSUBISHI | PC | 0 | 0 | CRITICAL | B | PD | 1650 | ERSA | OTHERS | NF50-SB | 0003000028 | MITSUBISHI | EX |  |  | EDISON ELECTRIC INTEGRATED INC. | https://dl.mitsubishielectric.com/dl/fa/document/catalog/lvcb/yn-c-0720/y0720f2102.pdf | https://aeliyamarine.net/product/mitsubishi-nf50-sb-no-fuse-3-pole-circuit-breaker/ | MITSUBISHI | NF50-SB | [6 empty] | EDISON ELECTRIC INTEGRATED INC. | [15 empty] | CLEANSED | BREAKER | CIRCUIT | TYPE | NO-FUSE | CURRENT RATING | 15 A | VOLTAGE RATING | 600 VAC | FRAME RATING |  | INTERRUPT RATING | 7.5 KA | NUMBER OF POLES | 3 | OVERALL SIZE |  | TRIP SETTING |  | TERMINAL TYPE |  | MOUNTING TYPE |  | HAZARD CLASS |  | CERTIFICATION/STANDARD |  | ADDITIONAL FEATURES EN | RATED FREQUENCY:60 HZ | ADDITIONAL FEATURES ES |  | ADDITIONAL FEATURES FR | [31 empty] | Production Completed
STP_005-003 | Data Enrichment | MKV | MKV | OK | 2023-01-25 | 2023-02-01 |  | PSR021514 | 021514 | PSR021514 | CIRCUIT BREAKER, NO-FUSE, MODEL: NF63-CV | CIRCUIT BREAKER, NO-FUSE, MODEL: NF63-CVF, 40A, 2 POLES, 440 VAC, 2.5 kA 63AF, FRONT CONNECTION, WITH TERMINAL COVER, MFR: MITSUBISHI ELECTRIC | PC | 0 | 0 |  | C | PD | 1600 | ERSA | OTHERS | NF63-CVF | 3000028 | MITSUBISHI | EX |  |  |  | https://dl.mitsubishielectric.com/dl/fa/document/catalog/lvcb/yn-c-0720/y0720f2102.pdf | https://th.misumi-ec.com/en/vona2/detail/222000384191/?HissuCode=NF63-CVF+2P+10A | MITSUBISHI | NF63-CVF | [22 empty] | CLEANSED | BREAKER | CIRCUIT | TYPE | NO-FUSE,FRONT CONNECTION | CURRENT RATING | 40 A | VOLTAGE RATING | 440 VAC | FRAME RATING | 63 A | INTERRUPT RATING | 2.5 KA | NUMBER OF POLES | 2 | OVERALL SIZE |  | TRIP SETTING |  | TERMINAL TYPE |  | MOUNTING TYPE |  | HAZARD CLASS |  | CERTIFICATION/STANDARD |  | ADDITIONAL FEATURES EN | W/TERMINAL COVER | ADDITIONAL FEATURES ES |  | ADDITIONAL FEATURES FR | [31 empty] | Production Completed
STP_005-003 | Data Enrichment | MKV | MKV | OK | 2023-01-25 | 2023-02-01 |  | PSR022553 | 022553 | PSR022553 | CIRCUIT BREAKER, NO-FUSE, MODEL: NF63-SV, 15A, 2 POLES, 440 VAC, 2.5 kA 63AF, FRONT CONNECTION, WITH TERMINAL COVER, MFR: MITSUBISHI ELECTRIC | CIRCUIT BREAKER, NO-FUSE, MODEL: NF63-SV, 15A, 2 POLES, 440 VAC, 2.5 kA 63AF, FRONT CONNECTION, WITH TERMINAL COVER, MFR: MITSUBISHI ELECTRIC | PC | 0 | 0 | CRITICAL | B | PD | 1650 | ERSA | OTHERS | NF63-SV | 0003000028 | MITSUBISHI | EX |  |  |  | https://dl.mitsubishielectric.com/dl/fa/document/catalog/lvcb/yn-c-0720/y0720f2102.pdf | https://mitsubishi-electric-eshop.mee.com/mee/FA_IA/en/EUR/Catalogue/LVS/MCCB/Moulded-Case-Circuit-Breaker/NF63-SV-3P-30A/p/000000000000269402 | MITSUBISHI | NF63-SV | [22 empty] | CLEANSED | BREAKER | CIRCUIT | TYPE | NO-FUSE,FRONT CONNECTION | CURRENT RATING | 15 A | VOLTAGE RATING | 440 VAC | FRAME RATING | 63 A | INTERRUPT RATING | 2.5 KA | NUMBER OF POLES | 2 | OVERALL SIZE | WD 75 X HT 130 X DP 68 MM | TRIP SETTING |  | TERMINAL TYPE |  | MOUNTING TYPE |  | HAZARD CLASS |  | CERTIFICATION/STANDARD |  | ADDITIONAL FEATURES EN | W/TERMINAL COVER | ADDITIONAL FEATURES ES |  | ADDITIONAL FEATURES FR | [31 empty] | Production Completed
STP_005-003 | Data Enrichment | MKV | MKV | OK | 2023-01-25 | 2023-02-01 |  | PSR942354 | 942354 | PSR942354 | CIRCUIT BREAKER, NO-FUSE, MODEL: S 800B, 800A, 3 POLES, 440 VAC; 100/75 kA, AMBIENT TEMP. 40 Deg.C; MFR: TOSHIBA | CIRCUIT BREAKER, NO-FUSE, MODEL: S 800B, 800A, 3 POLES, 440 VAC; 100/75 kA, AMBIENT TEMP. 40 Deg.C; MFR: TOSHIBA | PC | 0 | 0 | CRITICAL | B | PD | 1650 | ERSA | OTHERS |  |  |  | EX |  |  | INNOVATIVE CONTROLS, INC. | URL NOT FOUND |  | TOSHIBA | S 800B | [6 empty] | INNOVATIVE CONTROLS, INC. | [15 empty] | CLEANSED | BREAKER | CIRCUIT | TYPE | NO-FUSE | CURRENT RATING | 800 A | VOLTAGE RATING | 440 VAC | FRAME RATING |  | INTERRUPT RATING | 100/75 KA | NUMBER OF POLES | 3 | OVERALL SIZE |  | TRIP SETTING |  | TERMINAL TYPE |  | MOUNTING TYPE |  | HAZARD CLASS |  | CERTIFICATION/STANDARD |  | ADDITIONAL FEATURES EN | AMBIENT TEMPERATURE:40 DEG C | ADDITIONAL FEATURES ES |  | ADDITIONAL FEATURES FR | [31 empty] | Production Completed
STP_005-003 | Data Enrichment | MKV | MKV | OK | 2023-01-25 | 2023-02-01 |  | PSR031729 | 031729 | PSR031729 | CIRCUIT BREAKER, OUTOTEC P/N 582233, MODEL: 3RV1041-4JA10, I: 45-63 A; FOR ANODE CASTING (ELECTRICAL START-UP/PRODUCTION SECURING PARTS), MFR: SIEMENS | CIRCUIT BREAKER, OUTOTEC P/N 582233, MODEL: 3RV1041-4JA10, I: 45-63 A; FOR ANODE CASTING (ELECTRICAL START-UP/PRODUCTION SECURING PARTS), MFR: SIEMENS | UT | 0 | 0 | CONSUMABLES | C | PD | 1650 | ERSA | OTHERS | 582233 | 0003000032 | SIEMENS | EX |  |  |  | https://mall.industry.siemens.com/mall/en/ww/Catalog/Product/3RV1041-4JA10 | https://mall.industry.siemens.com/mall/en/ww/Catalog/DatasheetDownload?downloadUrl=teddatasheet%2F%3Fformat%3DPDF%26caller%3DMall%26mlfbs%3D3RV1041-4JA10%26language%3Den | SIEMENS | 3RV1041-4JA10 | OUTOTEC | 582233 | [10 empty] | ANODE CASTING (ELECTRICAL START-UP/PRODUCTION SECURING PARTS) | [9 empty] | ENRICHED | BREAKER | CIRCUIT | TYPE |  | CURRENT RATING | 45-63 A | VOLTAGE RATING | 690 VAC | FRAME RATING |  | INTERRUPT RATING | 6 KA | NUMBER OF POLES | 3 | OVERALL SIZE | WD 70 X HT 165 X DP 174 MM | TRIP SETTING |  | TERMINAL TYPE | SCREW | MOUNTING TYPE | SNAP ON | HAZARD CLASS |  | CERTIFICATION/STANDARD | CSA,CCC,UL,EAC,IECEX,ATEX,CE,UKCA | ADDITIONAL FEATURES EN |  | ADDITIONAL FEATURES ES |  | ADDITIONAL FEATURES FR | [31 empty] | Production Completed
STP_005-003 | Data Enrichment | MKV | MKV | OK | 2023-01-25 | 2023-02-01 |  | PSR031670 | 031670 | PSR031670 | CIRCUIT BREAKER, OUTOTEC P/N 606133, MODEL: 2CD S251 011 R0377, Ue: 230 V, Icu: 10 kA, Ics: 75 kA, Umax: 253/440 VAC, Uimp: 4 KV; FOR ANODE CASTING (ELECTRICAL START-UP/PRODUCTION SECURING PARTS), MFR: ABB | CIRCUIT BREAKER, OUTOTEC P/N 606133, MODEL: 2CD S251 011 R0377, Ue: 230 V, Icu: 10 kA, Ics: 75 kA, Umax: 253/440 VAC, Uimp: 4 KV; FOR ANODE CASTING (ELECTRICAL START-UP/PRODUCTION SECURING PARTS), MFR: ABB | UT | 0 | 0 | CONSUMABLES | C | PD | 1650 | ERSA | OTHERS | 2CD S251 011 R0377 | 0003000014 | ABB | EX |  |  |  | http://www.lel.hk/UserFiles/download/1321675554.pdf |  | ABB | 2CDS 251 011 R0377 | OUTOTEC | 606133 | [10 empty] | ANODE CASTING (ELECTRICAL START-UP/PRODUCTION SECURING PARTS) | [9 empty] | CLEANSED | BREAKER | CIRCUIT | TYPE |  | CURRENT RATING |  | VOLTAGE RATING | 230 V | FRAME RATING |  | INTERRUPT RATING | 10-75 KA | NUMBER OF POLES |  | OVERALL SIZE |  | TRIP SETTING |  | TERMINAL TYPE |  | MOUNTING TYPE |  | HAZARD CLASS |  | CERTIFICATION/STANDARD |  | ADDITIONAL FEATURES EN | UMAX:253/440 VAC,UIMP:4 KV | ADDITIONAL FEATURES ES |  | ADDITIONAL FEATURES FR | [31 empty] | Production Completed
STP_005-003 | Data Enrichment | MKV | MKV | OK | 2023-01-25 | 2023-02-01 |  | PSR031737 | 031737 | PSR031737 | CIRCUIT BREAKER, OUTOTEC P/N 623635, MODEL: 5SY6110-6, 400VAC, Inom:10A, NO. POLES: 1, MOUNTING: DIN; FOR ANODE CASTING (ELECTRICAL START-UP/PRODUCTION SECURING PARTS), MFR: SIEMENS | CIRCUIT BREAKER, OUTOTEC P/N 623635, MODEL: 5SY6110-6, 400VAC, Inom:10A, NO. POLES: 1, MOUNTING: DIN; FOR ANODE CASTING (ELECTRICAL START-UP/PRODUCTION SECURING PARTS), MFR: SIEMENS | PC | 0 | 0 | CONSUMABLES | C | PD | 1650 | ERSA | OTHERS | 623635 | 0003000032 | SIEMENS | EX |  |  |  | https://mall.industry.siemens.com/mall/en/de/Catalog/Product/5SY6110-6 | https://mall.industry.siemens.com/mall/en/de/Catalog/DatasheetDownload?downloadUrl=teddatasheet%2F%3Fformat%3DPDF%26caller%3DMall%26mlfbs%3D5SY6110-6%26language%3Den | SIEMENS | 5SY6110-6 | OUTOTEC | 623635 | [10 empty] | ANODE CASTING (ELECTRICAL START-UP/PRODUCTION SECURING PARTS) | [9 empty] | ENRICHED | BREAKER | CIRCUIT | TYPE |  | CURRENT RATING | 10 A | VOLTAGE RATING | 400 VAC | FRAME RATING |  | INTERRUPT RATING | 6 KA | NUMBER OF POLES | 1 | OVERALL SIZE | WD 18 X HT 90 X DP 76 MM | TRIP SETTING | B CURVE | TERMINAL TYPE | SCREW | MOUNTING TYPE | DIN | HAZARD CLASS |  | CERTIFICATION/STANDARD | CCCIMQ,UR,VDE,EAC,RCM,UKCA,CE | ADDITIONAL FEATURES EN |  | ADDITIONAL FEATURES ES |  | ADDITIONAL FEATURES FR | [31 empty] | Production Completed
STP_005-003 | Data Enrichment | MKV | MKV | OK | 2023-01-25 | 2023-02-01 |  | PSR031768 | 031768 | PSR031768 | CIRCUIT BREAKER, OUTOTEC P/N N048052484, MODEL: IEC/EN 60947-2, ID NO: 002031340319140, GB 14048.2/50Hz, 3P, Imax: 630 A, Ui: 1000 V, Uimp: 12 kV, 50/60Hz, WITH MOTOR DRIVE | CIRCUIT BREAKER, OUTOTEC P/N N048052484, MODEL: IEC/EN 60947-2, ID NO: 002031340319140, GB 14048.2/50Hz, 3P, Imax: 630 A, Ui: 1000 V, Uimp: 12 kV, 50/60Hz, WITH MOTOR DRIVE ; FOR ANODE CASTING (ELECTRICAL START-UP/PRODUCTION SECURING PARTS), MFR: SIEMENS | UT | 0 | 0 | CONSUMABLES | C | PD | 1650 | ERSA | OTHERS | N048052484 | 0003000032 | SIEMENS | EX |  |  |  | https://www.chinesestandard.net/PDF/English.aspx/GBT14048.2-2020 |  | SIEMENS | GB 14048.2 | OUTOTEC | N048052484 | [5 empty] | 002031340319140 |  |  |  |  | ANODE CASTING (ELECTRICAL START-UP/PRODUCTION SECURING PARTS) | [9 empty] | CLEANSED | BREAKER | CIRCUIT | TYPE |  | CURRENT RATING | 630 A | VOLTAGE RATING | 1000 V | FRAME RATING |  | INTERRUPT RATING |  | NUMBER OF POLES | 3 | OVERALL SIZE |  | TRIP SETTING |  | TERMINAL TYPE |  | MOUNTING TYPE |  | HAZARD CLASS |  | CERTIFICATION/STANDARD | IEC/EN 60947-2 | ADDITIONAL FEATURES EN | UIMP:12 KV,RATED FREQUENCY:50/60 HZ,W/MOTOR DRIVE | ADDITIONAL FEATURES ES |  | ADDITIONAL FEATURES FR | [31 empty] | Production Completed
STP_005-003 | Data Enrichment | MKV | MKV | OK | 2023-01-25 | 2023-02-01 |  | PSR027307 | 027307 | PSR027307 | CIRCUIT BREAKER, P/N 9702-4, CB21 (16 AM | CIRCUIT BREAKER, P/N 9702-4, CB21 (16 AMP), 120 VAC POWER PAC; FOR MECS ACID COOLER EQUIPMENT, MFR: MECS | PC | 0 | 0 |  | C | PD | 1650 | ERSA | OTHERS | N/A | N/A | N/A | EX |  |  |  | URL NOT FOUND |  | MECS | 9702-4 | POWER PAC | [11 empty] | ACID COOLER EQUIPMENT |  | MECS | [7 empty] | CLEANSED | BREAKER | CIRCUIT | TYPE |  | CURRENT RATING | 16 A | VOLTAGE RATING | 120 VAC | FRAME RATING |  | INTERRUPT RATING |  | NUMBER OF POLES |  | OVERALL SIZE |  | TRIP SETTING |  | TERMINAL TYPE |  | MOUNTING TYPE |  | HAZARD CLASS |  | CERTIFICATION/STANDARD |  | ADDITIONAL FEATURES EN | CB21 | ADDITIONAL FEATURES ES |  | ADDITIONAL FEATURES FR | [31 empty] | Production Completed
STP_005-003 | Data Enrichment | MKV | MKV | OK | 2023-01-25 | 2023-02-01 |  | PSR027308 | 027308 | PSR027308 | CIRCUIT BREAKER, P/N 9702-5, CB21 (10 AM | CIRCUIT BREAKER, P/N 9702-5, CB21 (10 AMP), 230 VAC POWER PAC; FOR MECS ACID COOLER EQUIPMENT, MFR: MECS | PC | 0 | 0 |  | C | PD | 1650 | ERSA | OTHERS | N/A | N/A | N/A | EX |  |  |  | URL NOT FOUND |  | MECS | 9702-5 | POWER PAC | [11 empty] | ACID COOLER EQUIPMENT |  | MECS | [7 empty] | CLEANSED | BREAKER | CIRCUIT | TYPE |  | CURRENT RATING | 10 A | VOLTAGE RATING | 230 VAC | FRAME RATING |  | INTERRUPT RATING |  | NUMBER OF POLES |  | OVERALL SIZE |  | TRIP SETTING |  | TERMINAL TYPE |  | MOUNTING TYPE |  | HAZARD CLASS |  | CERTIFICATION/STANDARD |  | ADDITIONAL FEATURES EN | CB21 | ADDITIONAL FEATURES ES |  | ADDITIONAL FEATURES FR | [31 empty] | Production Completed
STP_005-003 | Data Enrichment | MKV | MKV | OK | 2023-01-25 | 2023-02-01 |  | PSR031045 | 031045 | PSR031045 | CIRCUIT BREAKER, P/N VIGI NSX100FMH TMD | CIRCUIT BREAKER, P/N VIGI NSX100FMH TMD 3P 25 + TRIPPER + AUX CONTACT (OF STANDARD) + ALARM CONTACT (SD STANDARD), AC440V, 60 Hz, SPARE CODE: A.Electric-7.3; FOR LOCAL CONTROL BOX, LIGHTING BOX, WELDING BOX, WBS 0202, 0305, 0603, 0607, 0611, MFR: NANJING MEKU ELECTRIC CO. | PC | 0 | 0 |  | C | PD | 1650 | ERSA | OTHERS | N/A | N/A | N/A | EX |  |  |  | https://www.se.com/sg/en/product/LV429934/compact-nsx-100f-vigi-addon-mh-tmd-40-a-3p-3d/ |  | NANJING MEKU ELECTRIC CO. | VIGI NSX100FMH TMD | NERIN ENGINEERING | A.Electric-7.3 | [10 empty] | LOCAL CONTROL BOX,LIGHTING BOX,WELDING BOX | WBS 0202,0305,0603,0607,0611 | [8 empty] | CLEANSED | BREAKER | CIRCUIT | TYPE |  | CURRENT RATING | 25 A | VOLTAGE RATING | 440 VAC | FRAME RATING |  | INTERRUPT RATING |  | NUMBER OF POLES | 3 | OVERALL SIZE |  | TRIP SETTING |  | TERMINAL TYPE |  | MOUNTING TYPE |  | HAZARD CLASS |  | CERTIFICATION/STANDARD |  | ADDITIONAL FEATURES EN | W/TRIPPER,AUX CONTACT(OF STANDARD),ALARM CONTACT(SD STANDARD),RATED FREQUENCY:60 HZ | ADDITIONAL FEATURES ES |  | ADDITIONAL FEATURES FR | [31 empty] | Production Completed
STP_005-003 | Data Enrichment | MKV | MKV | OK | 2023-01-25 | 2023-02-01 |  | PSR031044 | 031044 | PSR031044 | CIRCUIT BREAKER, P/N Vigi NSX100FMH TMD | CIRCUIT BREAKER, P/N Vigi NSX100FMH TMD 3P 63 + TRIPPER + AUX CONTACT (OF STANDARD) + ALARM CONTACT (SD STANDARD), AC440V, 60 Hz, SPARE CODE: A.Electric-7.2; FOR LOCAL CONTROL BOX, LIGHTING BOX, WELDING BOX, WBS 0202, 0305, 0603, 0607, 0611, MFR: NANJING MEKU ELECTRIC CO. | PC | 0 | 0 |  | C | PD | 1650 | ERSA | OTHERS | N/A | N/A | N/A | EX |  |  |  | https://www.se.com/sg/en/product/LV429934/compact-nsx-100f-vigi-addon-mh-tmd-40-a-3p-3d/ |  | NANJING MEKU ELECTRIC CO. | Vigi NSX100FMH TMD | NERIN ENGINEERING | A.Electric-7.2 | [10 empty] | LOCAL CONTROL BOX,LIGHTING BOX,WELDING BOX | WBS 0202,0305,0603,0607,0611 | [8 empty] | CLEANSED | BREAKER | CIRCUIT | TYPE |  | CURRENT RATING | 63 A | VOLTAGE RATING | 440 VAC | FRAME RATING |  | INTERRUPT RATING |  | NUMBER OF POLES | 3 | OVERALL SIZE |  | TRIP SETTING |  | TERMINAL TYPE |  | MOUNTING TYPE |  | HAZARD CLASS |  | CERTIFICATION/STANDARD |  | ADDITIONAL FEATURES EN | W/TRIPPER,AUX CONTACT(OF STANDARD),ALARM CONTACT(SD STANDARD),RATED FREQUENCY:60 HZ | ADDITIONAL FEATURES ES |  | ADDITIONAL FEATURES FR | [31 empty] | Production Completed
STP_005-003 | Data Enrichment | MKV | MKV | OK | 2023-01-25 | 2023-02-01 |  | PSR913471 | 913471 | PSR913471 | CIRCUIT BREAKER, P1026974, LINE, 5SY4102 | CIRCUIT BREAKER, P1026974, LINE, 5SY4102-7 1P C2, P/N 24, DRAWING NO. 4109 0400 A066287, SIEMENS | PC | 0 | 0 |  | C | PD | 1650 | ERSA | OTHERS | 5SY4102-7 | 3000032 | SIEMENS | EX |  |  |  | https://mall.industry.siemens.com/mall/en/ww/Catalog/Product/5SY4102-7 | https://mall.industry.siemens.com/mall/en/ww/Catalog/DatasheetDownload?downloadUrl=teddatasheet%2F%3Fformat%3DPDF%26caller%3DMall%26mlfbs%3D5SY4102-7%26language%3Den | SIEMENS | 5SY4102-7 |  | P1026974 |  | 24 | [11 empty] | 4109 0400 A066287 | [6 empty] | ENRICHED | BREAKER | CIRCUIT | TYPE | LINE | CURRENT RATING | 2 A | VOLTAGE RATING | 440 VAC | FRAME RATING |  | INTERRUPT RATING | 10 KA | NUMBER OF POLES | 1 | OVERALL SIZE | WD 18 X HT 90 X DP 76 MM | TRIP SETTING | C CURVE | TERMINAL TYPE | SCREW | MOUNTING TYPE |  | HAZARD CLASS |  | CERTIFICATION/STANDARD | CCC,IMQ,UR,VDE,EAC,RCM,UKCA,CE | ADDITIONAL FEATURES EN |  | ADDITIONAL FEATURES ES |  | ADDITIONAL FEATURES FR | [31 empty] | Production Completed
STP_005-003 | Data Enrichment | MKV | MKV | OK | 2023-01-25 | 2023-02-01 |  | PSR045370 | 045370 | PSR045370 | CIRCUIT BREAKER, QUICKLAG, 100 AMPS,3P,3-PH,10KA IC120/240VAC,60HZ,PLUG-IN TYPE | CIRCUIT BREAKER, QUICKLAG, 100 AMPS,3P,3-PH,10KA IC120/240VAC,60HZ,PLUG-IN TYPE | PC | 0 | 0 | CRITICAL | B | PD | 1650 | ERSA | OTHERS |  |  |  | EX |  |  | HOMEOPTIONS INC | URL NOT FOUND | [9 empty] | HOMEOPTIONS INC | [15 empty] | CLEANSED | BREAKER | CIRCUIT | TYPE | QUICKLAG | CURRENT RATING | 100 A | VOLTAGE RATING | 120/240 VAC | FRAME RATING |  | INTERRUPT RATING | 10 KA | NUMBER OF POLES | 3 | OVERALL SIZE |  | TRIP SETTING |  | TERMINAL TYPE | PLUG-IN | MOUNTING TYPE |  | HAZARD CLASS |  | CERTIFICATION/STANDARD |  | ADDITIONAL FEATURES EN | NUMBER OF PHASE:3,RATED FREQUENCY:60 HZ | ADDITIONAL FEATURES ES |  | ADDITIONAL FEATURES FR | [31 empty] | Production Completed
STP_005-003 | Data Enrichment | MKV | MKV | OK | 2023-01-25 | 2023-02-01 |  | PSR567375 | 567375 | PSR567375 | CIRCUIT BREAKER, QUICKLAG, 20AT/50AF, 2 | CIRCUIT BREAKER, QUICKLAG, 20AT/50AF, 2 POLES, 10KA IC, AC230V, 60 HZ, PLUG-IN TYPE | PC | 0 | 0 |  | C | PD | 1650 | ERSA | OTHERS | N/A | N/A | N/A | EX |  |  |  | URL NOT FOUND | [25 empty] | CLEANSED | BREAKER | CIRCUIT | TYPE | QUICKLAG | CURRENT RATING | 20 A TRIP | VOLTAGE RATING | 230 VAC | FRAME RATING | 50 A | INTERRUPT RATING | 10 KA | NUMBER OF POLES | 2 | OVERALL SIZE |  | TRIP SETTING |  | TERMINAL TYPE | PLUG-IN | MOUNTING TYPE |  | HAZARD CLASS |  | CERTIFICATION/STANDARD |  | ADDITIONAL FEATURES EN | RATED FREQUENCY:60 HZ | ADDITIONAL FEATURES ES |  | ADDITIONAL FEATURES FR | [31 empty] | Production Completed
STP_005-003 | Data Enrichment | MKV | MKV | OK | 2023-01-25 | 2023-02-01 |  | PSR421774 | 421774 | PSR421774 | CIRCUIT BREAKER, QUICKLAG, 30 AMPS,1P,1-PH,10KA IC120/240VAC,60HZ,PLUG-IN TYPE | CIRCUIT BREAKER, QUICKLAG, 30 AMPS,1P,1-PH,10KA IC120/240VAC,60HZ,PLUG-IN TYPE | PC | 0 | 0 | CONSUMABLES | C | PD | 1650 | ERSA | OTHERS |  |  |  | EX |  |  |  | URL NOT FOUND | [25 empty] | CLEANSED | BREAKER | CIRCUIT | TYPE | QUICKLAG | CURRENT RATING | 30 A | VOLTAGE RATING | 120/240 VAC | FRAME RATING |  | INTERRUPT RATING | 10 KA | NUMBER OF POLES | 1 | OVERALL SIZE |  | TRIP SETTING |  | TERMINAL TYPE | PLUG-IN | MOUNTING TYPE |  | HAZARD CLASS |  | CERTIFICATION/STANDARD |  | ADDITIONAL FEATURES EN | NUMBER OF PHASE:1,RATED FREQUENCY:60 HZ | ADDITIONAL FEATURES ES |  | ADDITIONAL FEATURES FR | [31 empty] | Production Completed
STP_005-003 | Data Enrichment | MKV | MKV | OK | 2023-01-25 | 2023-02-01 |  | PSR025681 | 025681 | PSR025681 | CIRCUIT BREAKER, SINGLE POLE, P/N 00C65N | CIRCUIT BREAKER, SINGLE POLE, P/N 00C65NK, ELECTRICAL BOX ASSEMBLY; FOR MCC BAOSTEEL SLAG POT CARRIER MODEL BGC-70B SERIAL NO. BGC-70B-14004 WITH CUMMINS ENGINE MODEL QSM11 NO. 35321838 | PC | 0 | 0 |  | A | PD | 1650 | ERSA | OTHERS | N/A | N/A | N/A | EX |  |  |  | URL NOT FOUND |  |  | 00C65NK | [12 empty] | SLAG POT CARRIER,W/ENGINE | BGC-70B,QSM11,35321838 | MCC BAOSTEEL,CUMMINS |  |  | BGC-70B-14004 |  |  |  |  | CLEANSED | BREAKER | CIRCUIT | TYPE |  | CURRENT RATING |  | VOLTAGE RATING |  | FRAME RATING |  | INTERRUPT RATING |  | NUMBER OF POLES | 1 | OVERALL SIZE |  | TRIP SETTING |  | TERMINAL TYPE |  | MOUNTING TYPE |  | HAZARD CLASS |  | CERTIFICATION/STANDARD |  | ADDITIONAL FEATURES EN | ELECTRICAL BOX ASSEMBLY | ADDITIONAL FEATURES ES |  | ADDITIONAL FEATURES FR | [31 empty] | Production Completed
STP_005-003 | Data Enrichment | MKV | MKV | OK | 2023-01-25 | 2023-02-01 |  | PSR656108 | 656108 | PSR656108 | CIRCUIT BREAKER, THERMAL, TYPE 3RV1011-1 | CIRCUIT BREAKER, THERMAL, TYPE 3RV1011-1AA10+3RV1901-1A, THERMAL SETTING RANGE: 1.1~1.6 AMPS, MFR: SIEMENS | PC | 0 | 0 |  | C | PD | 1650 | ERSA | OTHERS | 3RV1011-1AA10+3RV1901-1A | 3000032 | SIEMENS | EX |  |  |  | https://mall.industry.siemens.com/mall/en/us/Catalog/Product/3RV10111AA10 | https://mall.industry.siemens.com/mall/en/us/Catalog/DatasheetDownload?downloadUrl=teddatasheet%2F%3Fformat%3DPDF%26caller%3DMall%26mlfbs%3D3RV10111AA10%26language%3Den | SIEMENS | 3RV10111AA10 |  | 3RV1901-1A | [20 empty] | ENRICHED | BREAKER | CIRCUIT | TYPE |  | CURRENT RATING | 1.6 A | VOLTAGE RATING | 690 V | FRAME RATING |  | INTERRUPT RATING | 2 KA | NUMBER OF POLES | 3 | OVERALL SIZE | WD 45 X HT 90 X DP 75 MM | TRIP SETTING | THERMAL-MAGNETIC | TERMINAL TYPE | SCREW | MOUNTING TYPE | SNAP ON | HAZARD CLASS |  | CERTIFICATION/STANDARD | CSA,CCC,UL,EAC,IECEX,ATEX,CE,UKCA | ADDITIONAL FEATURES EN | THERMAL SETTING RANGE:1.1-1.6 A | ADDITIONAL FEATURES ES |  | ADDITIONAL FEATURES FR | [31 empty] | Production Completed
STP_005-003 | Data Enrichment | MKV | MKV | OK | 2023-01-25 | 2023-02-01 |  | PSR035627 | 035627 | PSR035627 | CIRCUIT BREAKER, THERMAL-MAGNETIC, P/N NSC60E, 60 Amps, 3 POLE, 50/60 Hz, SPARE CODE: A0904.1.6, BRAND: SCHNEIDER ELECTRIC | CIRCUIT BREAKER, THERMAL-MAGNETIC, P/N NSC60E, 60 Amps, 3 POLE, 50/60 Hz, SPARE CODE: A0904.1.6, BRAND: SCHNEIDER ELECTRIC | PC | 0 | 0 | CONSUMABLES | B | PD | 1650 | ERSA | OTHERS | NSC60E | 0003000344 | SCHNEIDER INC | EX |  |  |  | https://www.yoycart.com/Product/556692596473/ |  | SCHNEIDER INC |  | NERIN ENGINEERING | A0904.1.6 |  |  |  |  | SCHNEIDER ELECTRIC | NSC60E | [14 empty] | CLEANSED | BREAKER | CIRCUIT | TYPE |  | CURRENT RATING | 60 A | VOLTAGE RATING |  | FRAME RATING |  | INTERRUPT RATING |  | NUMBER OF POLES | 3 | OVERALL SIZE |  | TRIP SETTING | THERMAL-MAGNETIC | TERMINAL TYPE |  | MOUNTING TYPE |  | HAZARD CLASS |  | CERTIFICATION/STANDARD |  | ADDITIONAL FEATURES EN | RATED FREQUENCY:50/60 HZ | ADDITIONAL FEATURES ES |  | ADDITIONAL FEATURES FR | [31 empty] | Production Completed
STP_005-003 | Data Enrichment | MKV | MKV | OK | 2023-01-25 | 2023-02-01 |  | PSRR104638 | R104638 | PSRR104638 | CIRCUIT BREAKER, TYPE 6-VPR-40C, 7.2KV, | CIRCUIT BREAKER, TYPE 6-VPR-40C, 7.2KV, INSULATION LEVEL: AC22KV IMP. 60 KV, 2000A RATED CURRENT, 40 KA RATED SHORT CIRCUIT BREAKING CURRENT, 3 CYCLES RATED BREAK TIME , 110 VDC RATED SUPPLY VOLTAGE OF SPRING-CHARGED DEVICES, 110VDC RATED SUPPLY VOLTAGE OF CLOSING DEVICES, BRAND: MITSUBISHI, FOR F S/S BUSTIE | UT | 0 | 0 |  | C | PD | 1650 | ERSA | OTHERS | TYPE 6-VPR-40C | 3000028 | MITSUBISHI | EX |  |  |  | https://wofoto.en.alibaba.com/product/62584819858-818544312/6_VPR_40C_MITSUBISHI_JAPAN_Vacuum_circuit_breaker.html |  | MITSUBISHI | [7 empty] | MITSUBISHI | 6-VPR-40C |  |  |  |  | F S/S BUSTIE | [9 empty] | ENRICHED | BREAKER | CIRCUIT | TYPE | VACUUM | CURRENT RATING | 2000 A | VOLTAGE RATING | 7.2 KV | FRAME RATING |  | INTERRUPT RATING | 40 KA | NUMBER OF POLES | 3 | OVERALL SIZE |  | TRIP SETTING |  | TERMINAL TYPE |  | MOUNTING TYPE |  | HAZARD CLASS |  | CERTIFICATION/STANDARD |  | ADDITIONAL FEATURES EN | INSULATION LEVEL:22 KVAC IMP. 60 KV,3 CYCLES RATED BREAK TIME ,110 VDC RATED SUPPLY VOLTAGE OF SPRING-CHARGED DEVICES,CLOSING DEVICES | ADDITIONAL FEATURES ES |  | ADDITIONAL FEATURES FR | [31 empty] | Production Completed
STP_005-003 | Data Enrichment | MKV | MKV | OK | 2023-01-25 | 2023-02-01 |  | PSRN019321 | N019321 | PSRN019321 | CIRCUIT BREAKER, TYPE: EA9AN 2P C6A, MFR: SCHNEIDER ELECTRIC | CIRCUIT BREAKER, TYPE: EA9AN 2P C6A, MFR: SCHNEIDER ELECTRIC | PC | 0 | 0 | CONSUMABLES | B | PD | 1650 | ERSA | OTHERS | EA9AN | 0003000344 | SCHNEIDER INC | EX |  |  |  | https://inosaki.com/product/easy9-ea9an-4p-miniature-circuit-breaker-schneider-circuit-breaker/ |  | SCHNEIDER INC | EA9AN | [22 empty] | ENRICHED | BREAKER | CIRCUIT | TYPE | MINIATURE | CURRENT RATING | 6 A | VOLTAGE RATING |  | FRAME RATING |  | INTERRUPT RATING |  | NUMBER OF POLES | 2 | OVERALL SIZE |  | TRIP SETTING | C CURVE | TERMINAL TYPE |  | MOUNTING TYPE |  | HAZARD CLASS |  | CERTIFICATION/STANDARD |  | ADDITIONAL FEATURES EN |  | ADDITIONAL FEATURES ES |  | ADDITIONAL FEATURES FR | [31 empty] | Production Completed
STP_005-003 | Data Enrichment | MKV | MKV | OK | 2023-01-25 | 2023-02-01 |  | PSR500703 | 500703 | PSR500703 | CIRCUIT BREAKER, VACUUM, 24KV, FUJI | CIRCUIT BREAKER, VACUUM, 24KV, FUJI | UT | 0 | 0 |  | C | PD | 1650 | ERSA | OTHERS | N/A | N/A | N/A | EX |  |  |  | URL NOT FOUND |  | FUJI | [23 empty] | ENRICHED | BREAKER | CIRCUIT | TYPE | VACUUM | CURRENT RATING |  | VOLTAGE RATING | 24 KV | FRAME RATING |  | INTERRUPT RATING |  | NUMBER OF POLES |  | OVERALL SIZE |  | TRIP SETTING |  | TERMINAL TYPE |  | MOUNTING TYPE |  | HAZARD CLASS |  | CERTIFICATION/STANDARD |  | ADDITIONAL FEATURES EN |  | ADDITIONAL FEATURES ES |  | ADDITIONAL FEATURES FR | [31 empty] | Production Completed
STP_005-003 | Data Enrichment | MKV | MKV | OK | 2023-01-25 | 2023-02-01 |  | PSR952967 | 952967 | PSR952967 | CIRCUIT BREAKER, VACUUM, IR: 1250A, UR: 24KV 60HZ, ISC: 31.5KA, UD/UP: 65/125KV, MODEL: 3AE8355-2, MNFR: SIEMENS | CIRCUIT BREAKER, VACUUM, IR: 1250A, UR: 24KV 60HZ, ISC: 31.5KA, UD/UP: 65/125KV, MODEL: 3AE8355-2, MNFR: SIEMENS | UT | 0 | 0 | CRITICAL | B | PD | 1650 | ERSA | OTHER | 3AE8355-2 | 0003000032 | SIEMENS | EX |  |  |  | https://assets.new.siemens.com/siemens/assets/api/uuid:12ae793f-1787-4cfd-b463-b83a968d319d/sie-sa-iec-sion.pdf | http://www.siemens158.com/News/gx6005.html | SIEMENS | 3AE8355-2 | [22 empty] | CLEANSED | BREAKER | CIRCUIT | TYPE | VACUUM | CURRENT RATING | 1250 A | VOLTAGE RATING | 24 KV | FRAME RATING |  | INTERRUPT RATING | 31.5 KA | NUMBER OF POLES |  | OVERALL SIZE |  | TRIP SETTING |  | TERMINAL TYPE |  | MOUNTING TYPE |  | HAZARD CLASS |  | CERTIFICATION/STANDARD |  | ADDITIONAL FEATURES EN | RATED FREQUENCY:60 HZ,RATED IMPULSE VOLTAGE(UD/UP):65/125 KV | ADDITIONAL FEATURES ES |  | ADDITIONAL FEATURES FR | [31 empty] | Production Completed
STP_005-003 | Data Enrichment | MKV | MKV | OK | 2023-01-25 | 2023-02-01 | CHECK INTERRUPT RATING UOM | PSR952968 | 952968 | PSR952968 | CIRCUIT BREAKER, VACUUM, IR: 630A, UR: 3.6KV 60HZ, SC: 31.5KV, IC: 25A, TK: 3S, UP: 60KV, UOP: 110VDC, MOTOR: 110VAC/DC, MODEL: HVX03-31-06-E210, MNFR: SCHNEIDER | CIRCUIT BREAKER, VACUUM, IR: 630A, UR: 3.6KV 60HZ, SC: 31.5KV, IC: 25A, TK: 3S, UP: 60KV, UOP: 110VDC, MOTOR: 110VAC/DC, MODEL: HVX03-31-06-E210, MNFR: SCHNEIDER | UT | 0 | 0 | CRITICAL | B | PD | 1650 | ERSA | OTHER | HVX03-31-06-E210 | 0003000344 | SCHNEIDER INC | EX |  |  |  | URL NOT FOUND |  | SCHNEIDER INC | HVX03-31-06-E210 | [22 empty] | CLEANSED | BREAKER | CIRCUIT | TYPE | VACUUM | CURRENT RATING | 630 A | VOLTAGE RATING | 3.6 KV | FRAME RATING |  | INTERRUPT RATING | 25 KA | NUMBER OF POLES |  | OVERALL SIZE |  | TRIP SETTING |  | TERMINAL TYPE |  | MOUNTING TYPE |  | HAZARD CLASS |  | CERTIFICATION/STANDARD |  | ADDITIONAL FEATURES EN | RATED FREQUENCY:60 HZ,SC: 31.5KV,TK:3S,RATED IMPULSE VOLTAGE(UP):60 KV,MOTOR:110 VAC/DC | ADDITIONAL FEATURES ES |  | ADDITIONAL FEATURES FR | [31 empty] | Production Completed
STP_005-003 | Data Enrichment | MKV | MKV | OK | 2023-01-25 | 2023-02-01 |  | PSR914267 | 914267 | PSR914267 | CIRCUIT BREAKER, VACUUM, SHUNT RELEASE DC 110V (EXCESS - NEW OXYGEN PLANT) | CIRCUIT BREAKER, VACUUM, SHUNT RELEASE DC 110V (EXCESS - NEW OXYGEN PLANT) | PC | 0 | 0 | CONSUMABLES | C | PD | 1650 | ERSA | OTHERS |  |  |  | EX |  |  |  | URL NOT FOUND | [25 empty] | CLEANSED | BREAKER | CIRCUIT | TYPE | VACUUM | CURRENT RATING |  | VOLTAGE RATING |  | FRAME RATING |  | INTERRUPT RATING |  | NUMBER OF POLES |  | OVERALL SIZE |  | TRIP SETTING |  | TERMINAL TYPE |  | MOUNTING TYPE |  | HAZARD CLASS |  | CERTIFICATION/STANDARD |  | ADDITIONAL FEATURES EN | SHUNT RELEASE:110 VDC (EXCESS-NEW OXYGEN PLANT) | ADDITIONAL FEATURES ES |  | ADDITIONAL FEATURES FR | [31 empty] | Production Completed
STP_005-003 | Data Enrichment | MKV | MKV | OK | 2023-01-25 | 2023-02-01 |  | PSRR045055 | R045055 | PSRR045055 | CIRCUIT BREAKER, VACUUM, TYPE 20-VPR-25D | CIRCUIT BREAKER, VACUUM, TYPE 20-VPR-25D, 24KV, INSULATION LEVEL: AC24KV, IMP. 125KV, RATED CURRENT: 1250A, BREAKING CURRENT: 25KA, CONTROL VOLTAGE: DC110V, MAKER: MITSUBISHI JAPAN | UT | 0 | 0 |  | C | PD | 1650 | ERSA | OTHERS | TYPE 20-VPR-25D | 3000028 | MITSUBISHI | EX |  |  |  | https://www.mitsubishielectric.com/eig/energysystems/products/switchgear/pdf/CB93.pdf | https://hoplongtech.com/tailieu/3-vpr-20d-1200a | MITSUBISHI | 20-VPR-25D | [22 empty] | CLEANSED | BREAKER | CIRCUIT | TYPE | VACUUM | CURRENT RATING | 1250 A | VOLTAGE RATING | 24 KV | FRAME RATING |  | INTERRUPT RATING | 25 KA | NUMBER OF POLES |  | OVERALL SIZE |  | TRIP SETTING |  | TERMINAL TYPE |  | MOUNTING TYPE |  | HAZARD CLASS |  | CERTIFICATION/STANDARD |  | ADDITIONAL FEATURES EN | INSULATION LEVEL:24 KVAC,RATED IMPULSE VOLTAGE:125 KV,CONTROL VOLTAGE:110 VDC | ADDITIONAL FEATURES ES |  | ADDITIONAL FEATURES FR | [31 empty] | Production Completed
STP_005-003 | Data Enrichment | MKV | MKV | OK | 2023-01-25 | 2023-02-01 |  | PSRR010665 | R010665 | PSRR010665 | CIRCUIT BREAKER, VACUUM, TYPE 20-VPR-25M | CIRCUIT BREAKER, VACUUM, TYPE 20-VPR-25M, 24 KV, 1200 A, 25 KA, TRIPPING/CLOSING CONTROL, 110 VDC; MAKER: MITSUBISHI ELECTRIC JAPAN | UT | 0 | 0 |  | C | PD | 1650 | ERSA | OTHERS | TYPE 20-VPR-25M | 3000028 | MITSUBISHI | EX |  |  |  | https://www.mitsubishielectric.com/eig/energysystems/products/switchgear/obsolete/index_07.html |  | MITSUBISHI | 20-VPR-25M | [22 empty] | CLEANSED | BREAKER | CIRCUIT | TYPE | VACUUM | CURRENT RATING | 1200 A | VOLTAGE RATING | 24 KV | FRAME RATING |  | INTERRUPT RATING | 25 KA | NUMBER OF POLES |  | OVERALL SIZE |  | TRIP SETTING |  | TERMINAL TYPE |  | MOUNTING TYPE |  | HAZARD CLASS |  | CERTIFICATION/STANDARD |  | ADDITIONAL FEATURES EN | TRIPPING/CLOSING CONTROL:110 VDC | ADDITIONAL FEATURES ES |  | ADDITIONAL FEATURES FR | [31 empty] | Production Completed
STP_005-003 | Data Enrichment | MKV | MKV | OK | 2023-01-25 | 2023-02-01 |  | PSRR045107 | R045107 | PSRR045107 | CIRCUIT BREAKER, VACUUM, TYPE VGA5-3M25T | CIRCUIT BREAKER, VACUUM, TYPE VGA5-3M25T, RATED VOLTAGE: 3.6KV, BREAKING CURRENT: 40KA, CLOSING/TRIPPING OPERATIONAL VOLTAGE: 110VDC, RATED CURRENT: 1200A, BREAKING TIME: 5 CYCLE , CLOSING CONTROL VOLTAGE: 110VDC, TOSHIBA | UT | 0 | 0 |  | C | PD | 1650 | ERSA | OTHERS | N/A | N/A | N/A | EX |  |  |  | https://www.global.toshiba/content/dam/toshiba/ww/outline/infrastructure/business-introduction/industrial/pdf/KSP2364_VCB_rev.pdf |  | TOSHIBA | VGA5-3M25T | [22 empty] | CLEANSED | BREAKER | CIRCUIT | TYPE | VACUUM | CURRENT RATING | 1200 A | VOLTAGE RATING | 3.6 KV | FRAME RATING |  | INTERRUPT RATING | 40 KA | NUMBER OF POLES |  | OVERALL SIZE |  | TRIP SETTING |  | TERMINAL TYPE |  | MOUNTING TYPE |  | HAZARD CLASS |  | CERTIFICATION/STANDARD |  | ADDITIONAL FEATURES EN | CLOSING/TRIPPING OPERATIONAL VOLTAGE:110 VDC,BREAKING TIME:5 CYCLE | ADDITIONAL FEATURES ES |  | ADDITIONAL FEATURES FR | [31 empty] | Production Completed
STP_005-003 | Data Enrichment | MKV | MKV | OK | 2023-01-25 | 2023-02-01 |  | PSR953479 | 953479 | PSR953479 | CIRCUIT BREAKER, VACUUM, TYPE VGA5-3M25T, RATED VOLTAGE: 3.6KV, BREAKING CURRENT: 40KA, CLOSING/TRIPPING OPERATIONAL VOLTAGE: 110VDC, RATED CURRENT: 1200A, | CIRCUIT BREAKER, VACUUM, TYPE: VGA5-3P25T, RATED VOLTAGE: 3.6KV, BREAKING CURRENT: 40KA, CLOSING/TRIPPING OPERATIONAL VOLTAGE: 110VDC, RATED CURRENT: 1200A, BREAKING TIME: 5 CYCLE , CLOSING CONTROL VOLTAGE: 110VDC, MFR: TOSHIBA OR EQUIVALENT | UT | 0 | 0 | CRITICAL | B | PD | 1600 | ERSA | OTHER |  |  | NO | EX | TOSHIBA |  |  | https://www.global.toshiba/content/dam/toshiba/ww/outline/infrastructure/business-introduction/industrial/pdf/KSP2364_VCB_rev.pdf |  | TOSHIBA | VGA5-3P25T | [22 empty] | CLEANSED | BREAKER | CIRCUIT | TYPE | VACUUM | CURRENT RATING | 1200 A | VOLTAGE RATING | 3.6 KV | FRAME RATING |  | INTERRUPT RATING | 40 KA | NUMBER OF POLES |  | OVERALL SIZE |  | TRIP SETTING |  | TERMINAL TYPE |  | MOUNTING TYPE |  | HAZARD CLASS |  | CERTIFICATION/STANDARD |  | ADDITIONAL FEATURES EN | CLOSING/TRIPPING OPERATIONAL VOLTAGE:110 VDC,BREAKING TIME:5 CYCLE | ADDITIONAL FEATURES ES |  | ADDITIONAL FEATURES FR | [31 empty] | Production Completed
STP_005-003 | Data Enrichment | MKV | MKV | OK | 2023-01-25 | 2023-02-01 |  | PSRR045095 | R045095 | PSRR045095 | CIRCUIT BREAKER, VACUUM, TYPE/MODEL VGA5 | CIRCUIT BREAKER, VACUUM, TYPE/MODEL VGA5-3P25T, 2000A, 3.6KV, 40KA SYM., CONTROL VOLTAGE: DC110V, MAKER: TOSHIBA JAPAN, (690X730) FOR BUS TIE MODEL 52-FCB / MFC-1 AT F SUBSTATION | UT | 0 | 0 |  | C | PD | 1650 | ERSA | OTHERS | VGA5-3P25T | 3000449 | TOSHIBA | EX |  |  |  | https://www.global.toshiba/content/dam/toshiba/ww/outline/infrastructure/business-introduction/industrial/pdf/KSP2364_VCB_rev.pdf |  | TOSHIBA | VGA5-3P25T | [12 empty] | BUS TIE/SUBSTATION | 52-FCB/MFC-1 AT F | [8 empty] | CLEANSED | BREAKER | CIRCUIT | TYPE | VACUUM | CURRENT RATING |  | VOLTAGE RATING | 3.6 KV | FRAME RATING |  | INTERRUPT RATING | 40 KA | NUMBER OF POLES |  | OVERALL SIZE | 690 X 730 MM | TRIP SETTING |  | TERMINAL TYPE |  | MOUNTING TYPE |  | HAZARD CLASS |  | CERTIFICATION/STANDARD |  | ADDITIONAL FEATURES EN | CONTROL VOLTAGE:110 VDC | ADDITIONAL FEATURES ES |  | ADDITIONAL FEATURES FR | [31 empty] | Production Completed
STP_005-003 | Data Enrichment | MKV | MKV | OK | 2023-01-25 | 2023-02-01 |  | PSR953478 | 953478 | PSR953478 | CIRCUIT BREAKER, VACUUM, TYPE: VGA5-3M25T, RATED VOLTAGE: 3.6KV, BREAKING CURRENT: 40KA, CLOSING/TRIPPING OPERATIONAL VOLTAGE: 110VDC, RATED CURRENT: 1200A, BREAKING TIME: 5 CYCLE, CLOSING CONTROL VOLTAGE: 110VDC, MFR: TOSHIBA OR EQUIVALENT | CIRCUIT BREAKER, VACUUM, TYPE: VGA5-3M25T, RATED VOLTAGE: 3.6KV, BREAKING CURRENT: 40KA, CLOSING/TRIPPING OPERATIONAL VOLTAGE: 110VDC, RATED CURRENT: 1200A, BREAKING TIME: 5 CYCLE, CLOSING CONTROL VOLTAGE: 110VDC, MFR: TOSHIBA OR EQUIVALENT | UT | 0 | 0 | CRITICAL | B | PD | 1600 | ERSA | OTHER |  |  | NO | EX | TOSHIBA |  |  | https://www.global.toshiba/content/dam/toshiba/ww/outline/infrastructure/business-introduction/industrial/pdf/KSP2364_VCB_rev.pdf |  | TOSHIBA | VGA5-3M25T | [22 empty] | CLEANSED | BREAKER | CIRCUIT | TYPE | VACUUM | CURRENT RATING | 1200 A | VOLTAGE RATING | 3.6 KV | FRAME RATING |  | INTERRUPT RATING | 40 KA | NUMBER OF POLES |  | OVERALL SIZE |  | TRIP SETTING |  | TERMINAL TYPE |  | MOUNTING TYPE |  | HAZARD CLASS |  | CERTIFICATION/STANDARD |  | ADDITIONAL FEATURES EN | CLOSING/TRIPPING OPERATIONAL VOLTAGE: 110VDC,BREAKING TIME:5 CYCLE | ADDITIONAL FEATURES ES |  | ADDITIONAL FEATURES FR | [31 empty] | Production Completed
STP_005-003 | Data Enrichment | MKV | MKV | OK | 2023-01-25 | 2023-02-01 |  | PSRR045058 | R045058 | PSRR045058 | CIRCUIT BREAKER, VACUUM, WITH CRADLE, TY | CIRCUIT BREAKER, VACUUM, WITH CRADLE, TYPE HS2520(Y)-12MF-N, 24KV, 1250A, RATED LIGHTNING IMPULSE W/STAND VOLTAGE: 125KV, RATED SHORT CIRCUIT BREAKING CURRENT: 25 KA , RATED FREQUENCY: 60HZ, RATED DURATION OF SHORT CIRCUIT:125KA,1.0 SECOND RATED SUPPLY OF CLOSING DEVICES:100VDC, RATED SUPPLY OF OPENING DEVICES:100VDC, OPERATING MOTOR:100VDC OPERATING SEQUENCE:0-3M-CO-3M-CO, SERIAL NO. FH7859/1.1, DATE:1995, MANUFACTURER: MITSUBISHI | UT | 0 | 0 |  | C | PD | 1650 | ERSA | OTHERS | TYPE: HS2520(Y)-12MF-N | 3000028 | MITSUBISHI | EX |  |  |  | https://www.fujielectric.com/products/circuit_breakers/hv_vcb_hs_dimension.html |  | MITSUBISHI | HS2520(Y)-12MF-N | [17 empty] | FH7859/1.1 |  |  |  |  | ENRICHED | BREAKER | CIRCUIT | TYPE | VACUUM | CURRENT RATING | 1250 A | VOLTAGE RATING | 24 KV | FRAME RATING |  | INTERRUPT RATING | 25 KA | NUMBER OF POLES |  | OVERALL SIZE | WD 950 MM X HT 1.296 M | TRIP SETTING |  | TERMINAL TYPE |  | MOUNTING TYPE |  | HAZARD CLASS |  | CERTIFICATION/STANDARD |  | ADDITIONAL FEATURES EN | W/CRADLE,RATED LIGHTNING IMPULSE W/STAND VOLTAGE:125 KV,RATED FREQUENCY:60 HZ,RATED DURATION OF SHORT CIRCUIT:125 KA,1 SECOND RATED SUPPLY OF CLOSING DEVICES:100 VDC,RATED SUPPLY OF OPENING DEVICES:100 VDC,OPERATING MOTOR:100 VDC,OPERATING SEQUENCE:0-3M-CO-3M-CO,DATE:1995 | ADDITIONAL FEATURES ES |  | ADDITIONAL FEATURES FR | [31 empty] | Production Completed
STP_005-003 | Data Enrichment | MKV | MKV | OK | 2023-01-25 | 2023-02-01 |  | PSR013787 | 013787 | PSR013787 | CIRCUIT BREAKER, WITH AUX. SWITCHES 1S+10, TYPE 3VU1340-IMB00, THERMIC RELEASE CURRENT: 0.1~.16 A, UN-DELAYED OVERCURRENT RELEASE: 1.9 A, MFR: SIEMENS | CIRCUIT BREAKER, WITH AUX. SWITCHES 1S+10, TYPE 3VU1340-IMB00, THERMIC RELEASE CURRENT: 0.1~.16 A, UN-DELAYED OVERCURRENT RELEASE: 1.9 A, MFR: SIEMENS | PC | 0 | 0 | CONSUMABLES | C | PD | 1650 | ERSA | OTHERS | 3VU1340-IMB00 | 0003000032 | SIEMENS | EX |  |  |  | https://mall.industry.siemens.com/mall/en/cn/Catalog/Product/3VU1340-1MH00 |  | SIEMENS | 3VU1340-IMH00 | [22 empty] | ENRICHED | BREAKER | CIRCUIT | TYPE |  | CURRENT RATING |  | VOLTAGE RATING | 415 V | FRAME RATING |  | INTERRUPT RATING | 100 KA | NUMBER OF POLES |  | OVERALL SIZE |  | TRIP SETTING |  | TERMINAL TYPE | SCREW | MOUNTING TYPE |  | HAZARD CLASS |  | CERTIFICATION/STANDARD |  | ADDITIONAL FEATURES EN | W/AUX SWITCHES 1S+10,THERMIC RELEASE CURRENT:0.1-16 A,UN-DELAYED OVERCURRENT RELEASE:1.9 A | ADDITIONAL FEATURES ES |  | ADDITIONAL FEATURES FR | [31 empty] | Production Completed
STP_005-003 | Data Enrichment | MKV | MKV | OK | 2023-01-25 | 2023-02-01 |  | PSR049788 | 049788 | PSR049788 | CIRCUIT BREAKER, WITH AUXILIARY CONTACT, 1200A, MTE12, S/N A230300003, DRAWING NO.: HS131122A01-E/10; FOR DHI 40 TON / 42 METERS GANTRY CRANE, MFR: SCHNEIDER | CIRCUIT BREAKER, WITH AUXILIARY CONTACT, 1200A, MTE12, S/N A230300003, DRAWING NO.: HS131122A01-E/10; FOR DHI 40 TON / 42 METERS GANTRY CRANE, MFR: SCHNEIDER | PC | 1 | 2 | CRITICAL | B | V1 | 1650 | ERSA | OTHERS | MTE12 | 0003000344 | SCHNEIDER INC | HB |  |  |  | https://mroparts.store/484109-schneider-frame-circuit-breaker-mte06-mte08-mte10-mte12-mte16-mte20-mte25.html |  | SCHNEIDER INC | MTE12 | [12 empty] | DHI 40 TON/42 M GANTRY CRANE |  |  | HS131122A01-E/10 |  | A230300003 |  |  |  |  | CLEANSED | BREAKER | CIRCUIT | TYPE |  | CURRENT RATING | 1200 A | VOLTAGE RATING |  | FRAME RATING |  | INTERRUPT RATING |  | NUMBER OF POLES |  | OVERALL SIZE |  | TRIP SETTING |  | TERMINAL TYPE |  | MOUNTING TYPE |  | HAZARD CLASS |  | CERTIFICATION/STANDARD |  | ADDITIONAL FEATURES EN | W/AUXILIARY CONTACT | ADDITIONAL FEATURES ES |  | ADDITIONAL FEATURES FR | [31 empty] | Production Completed
STP_005-003 | Data Enrichment | MKV | MKV | OK | 2023-01-25 | 2023-02-01 |  | PSR641814 | 641814 | PSR641814 | CIRCUIT BREAKER, WITH THERMAL RELAY, 440V, 60HZ, CURRENT SETTING: 1.4~2A,MODEL:SIRIUS PN 3RA1120-1BD15-OBB4(3RV1011-1BA10),MAKER:SIEMENS | CIRCUIT BREAKER, WITH THERMAL RELAY, 440V, 60HZ, CURRENT SETTING: 1.4~2A,MODEL:SIRIUS PN 3RA1120-1BD15-OBB4(3RV1011-1BA10),MAKER:SIEMENS | PC | 0 | 0 | CONSUMABLES | C | PD | 1650 | ERSA | OTHERS | 3RA1120-1BD15-OBB4 | 0003000032 | SIEMENS | EX |  |  | EUROTEC INDL TECH INC | https://mall.industry.siemens.com/mall/en/en/Catalog/product?mlfb=3RV1011-1BA10 | https://mall.industry.siemens.com/mall/en/ww/Catalog/DatasheetDownload?downloadUrl=teddatasheet%2F%3Fformat%3DPDF%26caller%3DMall%26mlfbs%3D3RV1011-1BA10%26language%3Den | SIEMENS | 3RV1011-1BA10 |  | 3RA1120-1BD15-OBB4 |  |  |  |  | EUROTEC INDL TECH INC | [15 empty] | CLEANSED | BREAKER | CIRCUIT | TYPE |  | CURRENT RATING | 2 A | VOLTAGE RATING | 440 V | FRAME RATING |  | INTERRUPT RATING | 2 KA | NUMBER OF POLES | 3 | OVERALL SIZE | WD 45 X HT 90 X DP 75 MM | TRIP SETTING | MAGNETIC | TERMINAL TYPE | SCREW | MOUNTING TYPE | SNAP ON | HAZARD CLASS |  | CERTIFICATION/STANDARD | CSA,CCC,UL,EAC,IECEX,ATEX,CE,UKCA | ADDITIONAL FEATURES EN | W/THERMAL RELAY,RATED FREQUENCY:60 HZ,CURRENT SETTING:1.4-2 A,SERIES:SIRIUS | ADDITIONAL FEATURES ES |  | ADDITIONAL FEATURES FR | [31 empty] | Production Completed
STP_005-003 | Data Enrichment | MKV | MKV | OK | 2023-01-25 | 2023-02-01 | URL FOR BASED ON SERIES | PSR680626 | 680626 | PSR680626 | CIRCUIT BREAKER, WITH THERMAL RELAY, 440VAC, 60HZ, CURRENT SETTING: 1.8~2.5A, MODEL: SIRIUS, TYPE 3RV1901-1CA15+3RV1901-1E, MAKER:SIEMENS | CIRCUIT BREAKER, WITH THERMAL RELAY, 440VAC, 60HZ, CURRENT SETTING: 1.8~2.5A, MODEL: SIRIUS, TYPE 3RV1901-1CA15+3RV1901-1E, MAKER:SIEMENS | PC | 0 | 0 | CONSUMABLES | B | PD | 1650 | ERSA | OTHERS | TYPE: 3RV1901-1CA15+3RV1901-1E | 0003000032 | SIEMENS | EX |  |  |  | https://docs.rs-online.com/f6ce/0900766b81068139.pdf | https://support.industry.siemens.com/cs/document/21654397/3rv1-3rv2-circuit-breaker-difference-between-icu-and-ics-?dti=0&lc=en-IN | SIEMENS | 3RV1901-1CA15+3RV1901-1E | [22 empty] | CLEANSED | BREAKER | CIRCUIT | TYPE |  | CURRENT RATING |  | VOLTAGE RATING | 440 VAC | FRAME RATING |  | INTERRUPT RATING |  | NUMBER OF POLES |  | OVERALL SIZE |  | TRIP SETTING |  | TERMINAL TYPE |  | MOUNTING TYPE |  | HAZARD CLASS |  | CERTIFICATION/STANDARD |  | ADDITIONAL FEATURES EN | W/THERMAL RELAY,RATED FREQUENCY:60 HZ,CURRENT SETTING:1.8-2.5 A,SERIES:SIRIUS | ADDITIONAL FEATURES ES |  | ADDITIONAL FEATURES FR | [31 empty] | Production Completed
STP_005-003 | Data Enrichment | MKV | MKV | OK | 2023-01-25 | 2023-02-01 |  | PSR045810 | 045810 | PSR045810 | CIRCUIT BREAKER,200A,2P,240V | CIRCUIT BREAKER,200A,2P,240V | PC | 0 | 0 |  | C | PD | 1650 | ERSA | OTHERS | N/A | N/A | N/A | EX |  |  |  | URL NOT FOUND | [25 empty] | CLEANSED | BREAKER | CIRCUIT | TYPE |  | CURRENT RATING | 200 A | VOLTAGE RATING | 240 V | FRAME RATING |  | INTERRUPT RATING |  | NUMBER OF POLES | 2 | OVERALL SIZE |  | TRIP SETTING |  | TERMINAL TYPE |  | MOUNTING TYPE |  | HAZARD CLASS |  | CERTIFICATION/STANDARD |  | ADDITIONAL FEATURES EN |  | ADDITIONAL FEATURES ES |  | ADDITIONAL FEATURES FR | [31 empty] | Production Completed
STP_005-003 | Data Enrichment | MKV | MKV | OK | 2023-01-25 | 2023-02-01 |  | PSR045127 | 045127 | PSR045127 | CIRCUIT BREAKER,AIR,B10-3BREAKER, CIRCUI | CIRCUIT BREAKER,AIR,B10-3BREAKER, CIRCUIT, AIR, TYPE B10-3, 3000A, 460VAC, TOSHIBA BRAND;RATED OPERATIONAL VOLTAGE = 460V, RATED INSULATION VOLATGE = 600V, RATED CURRENT = 3000A, RTAED FREQUENCY = 5 | PC | 0 | 0 |  | C | PD | 1650 | ERSA | OTHERS | B10-3 | 3000449 | TOSHIBA | EX |  |  |  | https://www.electricautomationnetwork.com/en/eaton-moeller/fazt-b10-3-over-current-switch-10a-3p-b-char-ac-eaton-fazt-b10-3-240879 |  | TOSHIBA | [7 empty] | TOSHIBA | B10-3 | [14 empty] | ENRICHED | BREAKER | CIRCUIT | TYPE | AIR | CURRENT RATING | 3000 A | VOLTAGE RATING | 460 VAC | FRAME RATING |  | INTERRUPT RATING | 25 KA | NUMBER OF POLES | 3 | OVERALL SIZE |  | TRIP SETTING |  | TERMINAL TYPE |  | MOUNTING TYPE |  | HAZARD CLASS |  | CERTIFICATION/STANDARD |  | ADDITIONAL FEATURES EN | RATED INSULATION VOLATGE:600 V,RTAED FREQUENCY:5 HZ | ADDITIONAL FEATURES ES |  | ADDITIONAL FEATURES FR | [31 empty] | Production Completed
STP_005-003 | Data Enrichment | MKV | MKV | OK | 2023-01-25 | 2023-02-01 |  | PSR368603 | 368603 | PSR368603 | CIRCUIT BREAKER,MINIATURE, 400V, 6 KA, 2 POLES, 16 AMPS, P/N 5SX2 216-7, BRAND: SIEMENS | CIRCUIT BREAKER,MINIATURE, 400V, 6 KA, 2 POLES, 16 AMPS, P/N 5SX2 216-7, BRAND: SIEMENS | PC | 0 | 0 | CONSUMABLES | C | PD | 1650 | ERSA | OTHERS | 5SX2216-7 | 0003000032 | SIEMENS | EX |  |  |  | https://mall.industry.siemens.com/mall/en/WW/Catalog/Product/5SX22167 |  | SIEMENS | [7 empty] | SIEMENS | 5SX2216-7 | [14 empty] | CLEANSED | BREAKER | CIRCUIT | TYPE | MINIATURE | CURRENT RATING | 16 A | VOLTAGE RATING | 400 V | FRAME RATING |  | INTERRUPT RATING | 6 KA | NUMBER OF POLES | 2 | OVERALL SIZE |  | TRIP SETTING |  | TERMINAL TYPE |  | MOUNTING TYPE |  | HAZARD CLASS |  | CERTIFICATION/STANDARD |  | ADDITIONAL FEATURES EN |  | ADDITIONAL FEATURES ES |  | ADDITIONAL FEATURES FR | [31 empty] | Production Completed
STP_005-003 | Data Enrichment | MKV | MKV | OK | 2023-01-25 | 2023-02-01 |  | PSR045216 | 045216 | PSR045216 | CIRCUIT BREAKER,MOLDED CASE, 30AT/ 50AF,2P,10KAIC,240V ACBREAKER, CIRCUIT, MOLDED, QUICLAG, 30AT, 50AF, 2-POLE;MAX. RMS SYMETRICAL AMPERES AT 120/240VAC = 10,000, WESTINGHOUSE BRAND. | CIRCUIT BREAKER,MOLDED CASE, 30AT/ 50AF,2P,10KAIC,240V ACBREAKER, CIRCUIT, MOLDED, QUICLAG, 30AT, 50AF, 2-POLE;MAX. RMS SYMETRICAL AMPERES AT 120/240VAC = 10,000, WESTINGHOUSE BRAND. | PC | 0 | 0 | CRITICAL | B | PD | 1650 | ERSA | OTHERS | - | 0003000368 | WESTINGHOUSE | EX |  |  |  | URL NOT FOUND |  | WESTINGHOUSE | [7 empty] | WESTINGHOUSE | [15 empty] | CLEANSED | BREAKER | CIRCUIT | TYPE | MOLDED CASE,QUICKLAG | CURRENT RATING | 30 A TRIP | VOLTAGE RATING | 240 VAC | FRAME RATING | 50 A | INTERRUPT RATING | 10 KA AT 120/240 VAC | NUMBER OF POLES | 2 | OVERALL SIZE |  | TRIP SETTING |  | TERMINAL TYPE |  | MOUNTING TYPE |  | HAZARD CLASS |  | CERTIFICATION/STANDARD |  | ADDITIONAL FEATURES EN |  | ADDITIONAL FEATURES ES |  | ADDITIONAL FEATURES FR | [31 empty] | Production Completed
STP_005-003 | Data Enrichment | MKV | MKV | OK | 2023-01-25 | 2023-02-01 |  | PSR374470 | 374470 | PSR374470 | CIRCUIT BREAKER,MOLDED CASE,250N,3P | CIRCUIT BREAKER,MOLDED CASE,250N,3P | PC | 0 | 0 | CONSUMABLES | B | PD | 1650 | ERSA | OTHERS |  |  |  | EX |  |  |  | URL NOT FOUND | [25 empty] | CLEANSED | BREAKER | CIRCUIT | TYPE | MOLDED CASE | CURRENT RATING | 250 A | VOLTAGE RATING |  | FRAME RATING |  | INTERRUPT RATING |  | NUMBER OF POLES | 3 | OVERALL SIZE |  | TRIP SETTING |  | TERMINAL TYPE |  | MOUNTING TYPE |  | HAZARD CLASS |  | CERTIFICATION/STANDARD |  | ADDITIONAL FEATURES EN |  | ADDITIONAL FEATURES ES |  | ADDITIONAL FEATURES FR | [31 empty] | Production Completed
STP_005-003 | Data Enrichment | MKV | MKV | OK | 2023-01-25 | 2023-02-01 |  | PSR651094 | 651094 | PSR651094 | CIRCUIT BREAKER,MOLDED CASE,300A =USED=3P,3-PHASE,AC440V,NO-FUSE TYPE | CIRCUIT BREAKER,MOLDED CASE,300A =USED=3P,3-PHASE,AC440V,NO-FUSE TYPE | PC | 0 | 0 | CONSUMABLES | C | PD | 1650 | ERSA | OTHERS |  |  |  | EX |  |  |  | URL NOT FOUND | [25 empty] | CLEANSED | BREAKER | CIRCUIT | TYPE | MOLDED CASE,NO-FUSE | CURRENT RATING | 300 A | VOLTAGE RATING | 440 VAC | FRAME RATING |  | INTERRUPT RATING |  | NUMBER OF POLES | 3 | OVERALL SIZE |  | TRIP SETTING |  | TERMINAL TYPE |  | MOUNTING TYPE |  | HAZARD CLASS |  | CERTIFICATION/STANDARD |  | ADDITIONAL FEATURES EN | NUMBER OF PHASE:3 | ADDITIONAL FEATURES ES |  | ADDITIONAL FEATURES FR | [31 empty] | Production Completed
STP_005-003 | Data Enrichment | MKV | MKV | OK | 2023-01-25 | 2023-02-01 |  | PSR374123 | 374123 | PSR374123 | CIRCUIT BREAKER,MOLDED CASE,R-32,450A,3P | CIRCUIT BREAKER,MOLDED CASE,R-32,450A,3P | PC | 0 | 0 |  | C | PD | 1650 | ERSA | OTHERS | N/A | N/A | N/A | EX |  |  |  | URL NOT FOUND | [25 empty] | CLEANSED | BREAKER | CIRCUIT | TYPE | MOLDED CASE | CURRENT RATING | 32 A | VOLTAGE RATING |  | FRAME RATING |  | INTERRUPT RATING |  | NUMBER OF POLES | 3 | OVERALL SIZE |  | TRIP SETTING |  | TERMINAL TYPE |  | MOUNTING TYPE |  | HAZARD CLASS |  | CERTIFICATION/STANDARD |  | ADDITIONAL FEATURES EN | RATED INSTANTANEOUS SHORT CIRCUIT CURRENT:450 A | ADDITIONAL FEATURES ES |  | ADDITIONAL FEATURES FR | [31 empty] | Production Completed
STP_005-003 | Data Enrichment | MKV | MKV | OK | 2023-01-25 | 2023-02-01 |  | PSR374138 | 374138 | PSR374138 | CIRCUIT BREAKER,MOLDED CASE,R-39,550A,3P | CIRCUIT BREAKER,MOLDED CASE,R-39,550A,3P | PC | 0 | 0 |  | C | PD | 1650 | ERSA | OTHERS | N/A | N/A | N/A | EX |  |  |  | URL NOT FOUND | [25 empty] | CLEANSED | BREAKER | CIRCUIT | TYPE | MOLDED CASE | CURRENT RATING | 39 A | VOLTAGE RATING |  | FRAME RATING |  | INTERRUPT RATING |  | NUMBER OF POLES | 3 | OVERALL SIZE |  | TRIP SETTING |  | TERMINAL TYPE |  | MOUNTING TYPE |  | HAZARD CLASS |  | CERTIFICATION/STANDARD |  | ADDITIONAL FEATURES EN | RATED INSTANTANEOUS SHORT CIRCUIT CURRENT:550 A | ADDITIONAL FEATURES ES |  | ADDITIONAL FEATURES FR | [31 empty] | Production Completed
STP_005-003 | Data Enrichment | MKV | MKV | OK | 2023-01-25 | 2023-02-01 |  | PSR925088 | 925088 | PSR925088 | CIRCUIT BREAKER,MOLDED CASE,W/AMMETER,0-15A,MCC | CIRCUIT BREAKER,MOLDED CASE,W/AMMETER,0-15A,MCC | PC | 0 | 0 | CONSUMABLES | C | PD | 1650 | ERSA | OTHERS |  |  |  | EX |  |  |  | URL NOT FOUND |  | MCC | [23 empty] | CLEANSED | BREAKER | CIRCUIT | TYPE | MOLDED CASE | CURRENT RATING |  | VOLTAGE RATING |  | FRAME RATING |  | INTERRUPT RATING |  | NUMBER OF POLES |  | OVERALL SIZE |  | TRIP SETTING |  | TERMINAL TYPE |  | MOUNTING TYPE |  | HAZARD CLASS |  | CERTIFICATION/STANDARD |  | ADDITIONAL FEATURES EN | W/AMMETER,0-15 A | ADDITIONAL FEATURES ES |  | ADDITIONAL FEATURES FR | [31 empty] | Production Completed
STP_005-003 | Data Enrichment | MKV | MKV | OK | 2023-01-25 | 2023-02-01 |  | PSR950411 | 950411 | PSR950411 | CIRCUIT, BREAKER, MODEL: DS202, AC TYPE, RATED CURRENT: 32A, 230VAC, 50/60Hz, 6KA, WITH GFCI, STANDARD: IEC/EN 60947-2IEC/EN 61009-1, BRAND: ABB | CIRCUIT, BREAKER, MODEL: DS202, AC TYPE, RATED CURRENT: 32A, 230VAC, 50/60Hz, 6KA, WITH GFCI, STANDARD: IEC/EN 60947-2IEC/EN 61009-1, BRAND: ABB | PC | 0 | 0 | CONSUMABLES | C | PD | 1600 | ERSA | OTHERS | MODEL: DS202 | 0003000014 | ABB | EX |  |  | MOTO INDUSTRIAL TRADERS CORPORATION | https://new.abb.com/products/2CSR252001R1164/ds202-ac-c16-0-03 |  | ABB | [7 empty] | ABB | DS202 | MOTO INDUSTRIAL TRADERS CORPORATION | [13 empty] | ENRICHED | BREAKER | CIRCUIT | TYPE |  | CURRENT RATING | 32 A | VOLTAGE RATING | 230 VAC | FRAME RATING |  | INTERRUPT RATING | 6 KA | NUMBER OF POLES | 2 | OVERALL SIZE | WD 70 X HT 93 X DP 69 MM | TRIP SETTING | C CURVE | TERMINAL TYPE |  | MOUNTING TYPE |  | HAZARD CLASS |  | CERTIFICATION/STANDARD | IEC/EN 60947-2IEC/EN 61009-1 | ADDITIONAL FEATURES EN | RATED FREQUENCY:50/60 HZ,W/GFCI | ADDITIONAL FEATURES ES |  | ADDITIONAL FEATURES FR | [31 empty] | Production Completed
STP_005-003 | Data Enrichment | MKV | MKV | OK | 2023-01-25 | 2023-02-01 |  | PSR952844 | 952844 | PSR952844 | CIRCUIT, BREAKER, MOLDED CASE, 60 AMP, AC230V, 2P, PLUG-IN TYPE | CIRCUIT, BREAKER, MOLDED CASE, 60 AMP, AC230V, 2P, PLUG-IN TYPE | PC | 0 | 0 | CONSUMABLES | C | PD | 1600 | ERSA | OTHER |  |  |  | EX |  |  |  | URL NOT FOUND | [25 empty] | CLEANSED | BREAKER | CIRCUIT | TYPE | MOLDED CASE | CURRENT RATING | 60 A | VOLTAGE RATING | 230 VAC | FRAME RATING |  | INTERRUPT RATING |  | NUMBER OF POLES | 2 | OVERALL SIZE |  | TRIP SETTING |  | TERMINAL TYPE | PLUG-IN | MOUNTING TYPE |  | HAZARD CLASS |  | CERTIFICATION/STANDARD |  | ADDITIONAL FEATURES EN |  | ADDITIONAL FEATURES ES |  | ADDITIONAL FEATURES FR | [31 empty] | Production Completed