## Sheet1
Project Code | Activities | Production User | CA Code | Production Comments | Start Date | End Date | Remarks | Griha ID | SN | PASAR MATERIAL NUMBER | SHORT DESCRIPTION | LONG DESCRIPTION | UM | MIN QTY | MAX QTY | INVENTORY TYPE | BI CODE | MRP TYPE | MATERIAL GROUP | MATERIAL TYPE | SAP INVENTORY TYPE | SAP PN | SAP MFG NUMBER | SAP MFG NAME | LOT SIZE | PASAR MFG NAME | PASAR PN | SUPPLIER (source list) | Reference URL | Reference URL 1 | Manufacturer Name | Manufacturer Part Number | Alternate Manufacturer | Alternate Manufacturer Part Number | Alternate Manufacturer 1 | Alternate Manufacturer Part Number 1 | Alternate Manufacturer 2 | Alternate Manufacturer Part Number 2 | Supplier Name | Supplier Part Number | Supplier Name 1 | Supplier Part Number 1 | Supplier Name 2 | Supplier Part Number 2 | Equipment Name | Equipment Model | Equipment Manufacturer | Drawing Number | Drawing Version | Serial Number | Item Number | Machine Number | ART / Article Number | MFG Number | Enriched/Cleansed | Noun | Modifier | Attribute Name 1 | Attribute Value 1 | Attribute Name 2 | Attribute Value 2 | Attribute Name 3 | Attribute Value 3 | Attribute Name 4 | Attribute Value 4 | Attribute Name 5 | Attribute Value 5 | Attribute Name 6 | Attribute Value 6 | Attribute Name 7 | Attribute Value 7 | Attribute Name 8 | Attribute Value 8 | Attribute Name 9 | Attribute Value 9 | Attribute Name 10 | Attribute Value 10 | Attribute Name 11 | Attribute Value 11 | Attribute Name 12 | Attribute Value 12 | Attribute Name 13 | Attribute Value 13 | Attribute Name 14 | Attribute Value 14 | Attribute Name 15 | Attribute Value 15 | Attribute Name 16 | Attribute Value 16 | Attribute Name 17 | Attribute Value 17 | Attribute Name 18 | Attribute Value 18 | Attribute Name 19 | Attribute Value 19 | Attribute Name 20 | Attribute Value 20 | Attribute Name 21 | Attribute Value 21 | Attribute Name 22 | Attribute Value 22 | Attribute Name 23 | Attribute Value 23 | Attribute Name 24 | Attribute Value 24 | Attribute Name 25 | Attribute Value 25 | Attribute Name 26 | Attribute Value 26 | Attribute Name 27 | Attribute Value 27 | Attribute Name 28 | Attribute Value 28 | Attribute Name 29 | Attribute Value 29 | Attribute Name 30 | Attribute Value 30 | Status
STP_005-003 | Data Enrichment | NGB | NGB | ok | 2023-01-25 | 2023-02-01 |  | PSR104108 | 104108 | PSR104108 | HOSE ASSEMBLY, HYDRAULIC, P/N 087-5303, | HOSE ASSEMBLY, HYDRAULIC, P/N 087-5303, PILOT LINES GROUP-CONTROL VALVE, HYDRAULIC SYSTEM; FOR CATERPILLAR® MODEL 320D MOUTH CLEANER (EXCAVATOR) | AY | 0 | 0 |  | A | PD | 3730 | ERSA | OTHERS | 087-5303 | 3000003 | CATERPILLAR | EX |  |  |  | https://parts.cat.com/en/catcorp/087-5303 |  | CATERPILLAR | 087-5303 | [12 empty] | MOUTH CLEANER (EXCAVATOR),CONTROL VALVE | 320D | CATERPILLAR | [7 empty] | Enriched | HOSE | ASSEMBLY | TYPE | HYDRAULIC,PILOT LINE | INSIDE DIAMETER |  | OUTSIDE DIAMETER |  | LENGTH |  | CORE MATERIAL | THERMOPLASTIC INNER TUBE | CONNECTION 1 |  | CONNECTION 2 |  | FITTING MATERIAL |  | COVER MATERIAL | THERMOPLASTIC | PRESSURE RATING |  | BURST PRESSURE RATING |  | TEMPERATURE RATING |  | REINFORCEMENT MATERIAL | SYNTHETIC FIBER | BEND RADIUS |  | COLOUR |  | HAZARD CLASS |  | CERTIFICATION/STANDARD |  | ADDITIONAL FEATURES EN | GROUP,SYSTEM | ADDITIONAL FEATURES ES |  | ADDITIONAL FEATURES FR | [21 empty] | Production Completed
STP_005-003 | Data Enrichment | NGB | NGB | ok | 2023-01-25 | 2023-02-01 |  | PSR029850 | 029850 | PSR029850 | HOSE ASSEMBLY, HYDRAULIC, PILOT LINES GR | HOSE ASSEMBLY, HYDRAULIC, PILOT LINES GROUP-CONTROL VALVE, P/N 221-4883, HYDRAULIC SYSTEM; FOR CATERPILLAR® MODEL 320D EXCAVATOR (MOUTH CLEANER) | AY | 0 | 0 |  | A | PD | 3730 | ERSA | OTHERS | 221-4883 | 3000003 | CATERPILLAR | EX |  |  |  | https://parts.cat.com/en/catcorp/221-4883 |  | CATERPILLAR | 221-4883 | [12 empty] | MOUTH CLEANER (EXCAVATOR),CONTROL VALVE | 320D | CATERPILLAR | [7 empty] | Enriched | HOSE | ASSEMBLY | TYPE | HYDRAULIC,PILOT LINE | INSIDE DIAMETER |  | OUTSIDE DIAMETER |  | LENGTH |  | CORE MATERIAL | THERMOPLASTIC INNER TUBE | CONNECTION 1 |  | CONNECTION 2 |  | FITTING MATERIAL |  | COVER MATERIAL | THERMOPLASTIC | PRESSURE RATING |  | BURST PRESSURE RATING |  | TEMPERATURE RATING |  | REINFORCEMENT MATERIAL | SYNTHETIC FIBER | BEND RADIUS |  | COLOUR |  | HAZARD CLASS |  | CERTIFICATION/STANDARD |  | ADDITIONAL FEATURES EN | GROUP,SYSTEM | ADDITIONAL FEATURES ES |  | ADDITIONAL FEATURES FR | [21 empty] | Production Completed
STP_005-003 | Data Enrichment | NGB | NGB | ok | 2023-01-25 | 2023-02-01 |  | PSR029845 | 029845 | PSR029845 | HOSE ASSEMBLY, HYDRAULIC, PILOT LINES GR | HOSE ASSEMBLY, HYDRAULIC, PILOT LINES GROUP-CONTROL VALVE, P/N 4I-1631, HYDRAULIC SYSTEM; FOR CATERPILLAR® MODEL 320D EXCAVATOR (MOUTH CLEANER) | AY | 0 | 0 |  | A | PD | 3730 | ERSA | OTHERS | 4I-1631 | 3000003 | CATERPILLAR | EX |  |  |  | https://parts.cat.com/en/catcorp/4I-1631 |  | CATERPILLAR | 4I-1631 | [12 empty] | MOUTH CLEANER (EXCAVATOR),CONTROL VALVE | 320D | CATERPILLAR | [7 empty] | Enriched | HOSE | ASSEMBLY | TYPE | HYDRAULIC,PILOT LINE | INSIDE DIAMETER |  | OUTSIDE DIAMETER |  | LENGTH |  | CORE MATERIAL | THERMOPLASTIC INNER TUBE | CONNECTION 1 |  | CONNECTION 2 |  | FITTING MATERIAL |  | COVER MATERIAL | THERMOPLASTIC | PRESSURE RATING |  | BURST PRESSURE RATING |  | TEMPERATURE RATING |  | REINFORCEMENT MATERIAL | SYNTHETIC FIBER | BEND RADIUS |  | COLOUR |  | HAZARD CLASS |  | CERTIFICATION/STANDARD |  | ADDITIONAL FEATURES EN | GROUP,SYSTEM | ADDITIONAL FEATURES ES |  | ADDITIONAL FEATURES FR | [21 empty] | Production Completed
STP_005-003 | Data Enrichment | NGB | NGB | ok | 2023-01-25 | 2023-02-01 |  | PSR029787 | 029787 | PSR029787 | HOSE ASSEMBLY, HYDRAULIC, PILOT LINES GR | HOSE ASSEMBLY, HYDRAULIC, PILOT LINES GROUP-CONTROL VALVE, P/N 4I-3981, HYDRAULIC SYSTEM; FOR CATERPILLAR® MODEL 320D EXCAVATOR (MOUTH CLEANER) | AY | 0 | 0 |  | A | PD | 3730 | ERSA | OTHERS | 4I-3981 | 3000003 | CATERPILLAR | EX |  |  |  | https://parts.cat.com/en/catcorp/4I-3981 |  | CATERPILLAR | 4I-3981 | [12 empty] | MOUTH CLEANER (EXCAVATOR),CONTROL VALVE | 320D | CATERPILLAR | [7 empty] | Enriched | HOSE | ASSEMBLY | TYPE | HYDRAULIC,PILOT LINE | INSIDE DIAMETER |  | OUTSIDE DIAMETER |  | LENGTH |  | CORE MATERIAL | THERMOPLASTIC INNER TUBE | CONNECTION 1 |  | CONNECTION 2 |  | FITTING MATERIAL |  | COVER MATERIAL | THERMOPLASTIC | PRESSURE RATING |  | BURST PRESSURE RATING |  | TEMPERATURE RATING |  | REINFORCEMENT MATERIAL | SYNTHETIC FIBER | BEND RADIUS |  | COLOUR |  | HAZARD CLASS |  | CERTIFICATION/STANDARD |  | ADDITIONAL FEATURES EN | GROUP,SYSTEM | ADDITIONAL FEATURES ES |  | ADDITIONAL FEATURES FR | [21 empty] | Production Completed
STP_005-003 | Data Enrichment | NGB | NGB | ok | 2023-01-25 | 2023-02-01 |  | PSR029847 | 029847 | PSR029847 | HOSE ASSEMBLY, HYDRAULIC, PILOT LINES GR | HOSE ASSEMBLY, HYDRAULIC, PILOT LINES GROUP-CONTROL VALVE, P/N 4I-6054, HYDRAULIC SYSTEM; FOR CATERPILLAR® MODEL 320D EXCAVATOR (MOUTH CLEANER) | AY | 0 | 0 |  | A | PD | 3730 | ERSA | OTHERS | 4I-6054 | 3000003 | CATERPILLAR | EX |  |  |  | https://parts.cat.com/en/catcorp/4I-6054 |  | CATERPILLAR | 4I-6054 | [12 empty] | MOUTH CLEANER (EXCAVATOR),CONTROL VALVE | 320D | CATERPILLAR | [7 empty] | Enriched | HOSE | ASSEMBLY | TYPE | HYDRAULIC,PILOT LINE | INSIDE DIAMETER |  | OUTSIDE DIAMETER |  | LENGTH |  | CORE MATERIAL | THERMOPLASTIC/SYNTHETIC RUBBER INNER TUBE | CONNECTION 1 |  | CONNECTION 2 |  | FITTING MATERIAL |  | COVER MATERIAL | THERMOPLASTIC/SYNTHETIC RUBBER | PRESSURE RATING |  | BURST PRESSURE RATING |  | TEMPERATURE RATING |  | REINFORCEMENT MATERIAL | FIBER | BEND RADIUS |  | COLOUR |  | HAZARD CLASS |  | CERTIFICATION/STANDARD |  | ADDITIONAL FEATURES EN | GROUP,SYSTEM | ADDITIONAL FEATURES ES |  | ADDITIONAL FEATURES FR | [21 empty] | Production Completed
STP_005-003 | Data Enrichment | NGB | NGB | ok | 2023-01-25 | 2023-02-01 |  | PSR029788 | 029788 | PSR029788 | HOSE ASSEMBLY, HYDRAULIC, PILOT LINES GR | HOSE ASSEMBLY, HYDRAULIC, PILOT LINES GROUP-CONTROL VALVE, P/N 5I-8853, HYDRAULIC SYSTEM; FOR CATERPILLAR® MODEL 320D EXCAVATOR (MOUTH CLEANER) | AY | 0 | 0 |  | A | PD | 3730 | ERSA | OTHERS | 5I-8853 | 3000003 | CATERPILLAR | EX |  |  |  | https://parts.cat.com/en/catcorp/5I-8853 |  | CATERPILLAR | 5I-8853 | [12 empty] | MOUTH CLEANER (EXCAVATOR),CONTROL VALVE | 320D | CATERPILLAR | [7 empty] | Enriched | HOSE | ASSEMBLY | TYPE | HYDRAULIC,PILOT LINE | INSIDE DIAMETER |  | OUTSIDE DIAMETER |  | LENGTH |  | CORE MATERIAL | THERMOPLASTIC INNER TUBE | CONNECTION 1 |  | CONNECTION 2 |  | FITTING MATERIAL |  | COVER MATERIAL | THERMOPLASTIC | PRESSURE RATING |  | BURST PRESSURE RATING |  | TEMPERATURE RATING |  | REINFORCEMENT MATERIAL | SYNTHETIC FIBER | BEND RADIUS |  | COLOUR |  | HAZARD CLASS |  | CERTIFICATION/STANDARD |  | ADDITIONAL FEATURES EN | GROUP,SYSTEM | ADDITIONAL FEATURES ES |  | ADDITIONAL FEATURES FR | [21 empty] | Production Completed
STP_005-003 | Data Enrichment | NGB | NGB | ok | 2023-01-25 | 2023-02-01 |  | PSR029849 | 029849 | PSR029849 | HOSE ASSEMBLY, HYDRAULIC, PILOT LINES GR | HOSE ASSEMBLY, HYDRAULIC, PILOT LINES GROUP-CONTROL VALVE, P/N 7Y-4390, HYDRAULIC SYSTEM; FOR CATERPILLAR® MODEL 320D EXCAVATOR (MOUTH CLEANER) | AY | 0 | 0 |  | A | PD | 3730 | ERSA | OTHERS | 7Y-4390 | 3000003 | CATERPILLAR | EX |  |  |  | https://parts.cat.com/en/catcorp/7Y-4390 |  | CATERPILLAR | 7Y-4390 | [12 empty] | MOUTH CLEANER (EXCAVATOR),CONTROL VALVE | 320D | CATERPILLAR | [7 empty] | Enriched | HOSE | ASSEMBLY | TYPE | HYDRAULIC,PILOT LINE | INSIDE DIAMETER |  | OUTSIDE DIAMETER |  | LENGTH |  | CORE MATERIAL | THERMOPLASTIC INNER TUBE | CONNECTION 1 |  | CONNECTION 2 |  | FITTING MATERIAL |  | COVER MATERIAL | THERMOPLASTIC | PRESSURE RATING |  | BURST PRESSURE RATING |  | TEMPERATURE RATING |  | REINFORCEMENT MATERIAL | SYNTHETIC FIBER | BEND RADIUS |  | COLOUR |  | HAZARD CLASS |  | CERTIFICATION/STANDARD |  | ADDITIONAL FEATURES EN | GROUP,SYSTEM | ADDITIONAL FEATURES ES |  | ADDITIONAL FEATURES FR | [21 empty] | Production Completed
STP_005-003 | Data Enrichment | NGB | NGB | ok | 2023-01-25 | 2023-02-01 |  | PSR025199 | 025199 | PSR025199 | HOSE, P/N 4663755, PILOT PIPING 1-1; FOR | HOSE, P/N 4663755, PILOT PIPING 1-1; FOR HITACHI MINI HYDRAULIC EXCAVATOR MODEL ZX10U-2, SERIAL NO. NOHCM1MP00E00011967 | PC | 0 | 0 |  | B | PD | 3740 | ERSA | OTHERS | 4663755 | 3000004 | HITACHI | EX |  |  |  | https://www.urparts.com/index.cfm/page/catalogue/Hitachi/Excavator%20Parts/ZX10U-2 |  | HITACHI | 4663755 | [12 empty] | MINI HYDRAULIC EXCAVATOR | ZX10U-2 | HITACHI |  |  | NOHCM1MP00E00011967 |  |  |  |  | Cleansed | HOSE | No Modifier | TYPE | PILOT PIPING | INSIDE DIAMETER |  | OUTSIDE DIAMETER |  | LENGTH |  | MATERIAL |  | MATERIAL SPECIFICATION |  | HAZARD CLASS |  | CERTIFICATION/STANDARD |  | ADDITIONAL FEATURES EN | 1-1 | ADDITIONAL FEATURES ES |  | ADDITIONAL FEATURES FR | [39 empty] | Production Completed
STP_005-003 | Data Enrichment | NGB | NGB | ok | 2023-01-25 | 2023-02-01 |  | PSR025200 | 025200 | PSR025200 | HOSE, P/N 4663756, PILOT PIPING 1-1; FOR | HOSE, P/N 4663756, PILOT PIPING 1-1; FOR HITACHI MINI HYDRAULIC EXCAVATOR MODEL ZX10U-2, SERIAL NO. NOHCM1MP00E00011967 | PC | 0 | 0 |  | B | PD | 3740 | ERSA | OTHERS | 4663756 | 3000004 | HITACHI | EX |  |  |  | https://www.urparts.com/index.cfm/page/catalogue/Hitachi/Excavator%20Parts/ZX10U-2 |  | HITACHI | 4663756 | [12 empty] | MINI HYDRAULIC EXCAVATOR | ZX10U-2 | HITACHI |  |  | NOHCM1MP00E00011967 |  |  |  |  | Cleansed | HOSE | No Modifier | TYPE | PILOT PIPING | INSIDE DIAMETER |  | OUTSIDE DIAMETER |  | LENGTH |  | MATERIAL |  | MATERIAL SPECIFICATION |  | HAZARD CLASS |  | CERTIFICATION/STANDARD |  | ADDITIONAL FEATURES EN | 1-1 | ADDITIONAL FEATURES ES |  | ADDITIONAL FEATURES FR | [39 empty] | Production Completed
STP_005-003 | Data Enrichment | NGB | NGB | ok | 2023-01-25 | 2023-02-01 |  | PSR025212 | 025212 | PSR025212 | HOSE, P/N 4663757, PILOT PIPING (H TYPE) | HOSE, P/N 4663757, PILOT PIPING (H TYPE); FOR HITACHI MINI HYDRAULIC EXCAVATOR MODEL ZX10U-2, SERIAL NO. NOHCM1MP00E00011967 | PC | 0 | 0 |  | B | PD | 3740 | ERSA | OTHERS | 4663757 | 3000004 | HITACHI | EX |  |  |  | https://www.urparts.com/index.cfm/page/catalogue/Hitachi/Excavator%20Parts/ZX10U-2 |  | HITACHI | 4663757 | [12 empty] | MINI HYDRAULIC EXCAVATOR | ZX10U-2 | HITACHI |  |  | NOHCM1MP00E00011967 |  |  |  |  | Cleansed | HOSE | No Modifier | TYPE | PILOT PIPING (H TYPE) | INSIDE DIAMETER |  | OUTSIDE DIAMETER |  | LENGTH |  | MATERIAL |  | MATERIAL SPECIFICATION |  | HAZARD CLASS |  | CERTIFICATION/STANDARD |  | ADDITIONAL FEATURES EN |  | ADDITIONAL FEATURES ES |  | ADDITIONAL FEATURES FR | [39 empty] | Production Completed
STP_005-003 | Data Enrichment | NGB | NGB | ok | 2023-01-25 | 2023-02-01 |  | PSR025224 | 025224 | PSR025224 | HOSE, P/N 4663758, 2-WAY MULTI PIPING; F | HOSE, P/N 4663758, 2-WAY MULTI PIPING; FOR HITACHI MINI HYDRAULIC EXCAVATOR MODEL ZX10U-2, SERIAL NO. NOHCM1MP00E00011967 | PC | 0 | 0 |  | B | PD | 3740 | ERSA | OTHERS | 4663758 | 3000004 | HITACHI | EX |  |  |  | https://www.urparts.com/index.cfm/page/catalogue/Hitachi/Excavator%20Parts/ZX10U-2 |  | HITACHI | 4663758 | [12 empty] | MINI HYDRAULIC EXCAVATOR | ZX10U-2 | HITACHI |  |  | NOHCM1MP00E00011967 |  |  |  |  | Cleansed | HOSE | No Modifier | TYPE | 2-WAY MULTI PIPING | INSIDE DIAMETER |  | OUTSIDE DIAMETER |  | LENGTH |  | MATERIAL |  | MATERIAL SPECIFICATION |  | HAZARD CLASS |  | CERTIFICATION/STANDARD |  | ADDITIONAL FEATURES EN |  | ADDITIONAL FEATURES ES |  | ADDITIONAL FEATURES FR | [39 empty] | Production Completed
STP_005-003 | Data Enrichment | NGB | NGB | ok | 2023-01-25 | 2023-02-01 |  | PSR025225 | 025225 | PSR025225 | HOSE, P/N 4663759, 2-WAY MULTI PIPING; F | HOSE, P/N 4663759, 2-WAY MULTI PIPING; FOR HITACHI MINI HYDRAULIC EXCAVATOR MODEL ZX10U-2, SERIAL NO. NOHCM1MP00E00011967 | PC | 0 | 0 |  | B | PD | 3740 | ERSA | OTHERS | 4663759 | 3000004 | HITACHI | EX |  |  |  | https://www.urparts.com/index.cfm/page/catalogue/Hitachi/Excavator%20Parts/ZX10U-2 |  | HITACHI | 4663759 | [12 empty] | MINI HYDRAULIC EXCAVATOR | ZX10U-2 | HITACHI |  |  | NOHCM1MP00E00011967 |  |  |  |  | Cleansed | HOSE | No Modifier | TYPE | 2-WAY MULTI PIPING | INSIDE DIAMETER |  | OUTSIDE DIAMETER |  | LENGTH |  | MATERIAL |  | MATERIAL SPECIFICATION |  | HAZARD CLASS |  | CERTIFICATION/STANDARD |  | ADDITIONAL FEATURES EN |  | ADDITIONAL FEATURES ES |  | ADDITIONAL FEATURES FR | [39 empty] | Production Completed
STP_005-003 | Data Enrichment | NGB | NGB | ok | 2023-01-25 | 2023-02-01 |  | PSR025226 | 025226 | PSR025226 | HOSE, P/N 4663760, 2-WAY MULTI PIPING; F | HOSE, P/N 4663760, 2-WAY MULTI PIPING; FOR HITACHI MINI HYDRAULIC EXCAVATOR MODEL ZX10U-2, SERIAL NO. NOHCM1MP00E00011967 | PC | 0 | 0 |  | B | PD | 3740 | ERSA | OTHERS | 4663760 | 3000004 | HITACHI | EX |  |  |  | https://www.urparts.com/index.cfm/page/catalogue/Hitachi/Excavator%20Parts/ZX10U-2 |  | HITACHI | 4663760 | [12 empty] | MINI HYDRAULIC EXCAVATOR | ZX10U-2 | HITACHI |  |  | NOHCM1MP00E00011967 |  |  |  |  | Cleansed | HOSE | No Modifier | TYPE | 2-WAY MULTI PIPING | INSIDE DIAMETER |  | OUTSIDE DIAMETER |  | LENGTH |  | MATERIAL |  | MATERIAL SPECIFICATION |  | HAZARD CLASS |  | CERTIFICATION/STANDARD |  | ADDITIONAL FEATURES EN |  | ADDITIONAL FEATURES ES |  | ADDITIONAL FEATURES FR | [39 empty] | Production Completed
STP_005-003 | Data Enrichment | NGB | NGB | ok | 2023-01-25 | 2023-02-01 |  | PSR025228 | 025228 | PSR025228 | HOSE, P/N 4663762, 2-WAY MULTI PIPING; F | HOSE, P/N 4663762, 2-WAY MULTI PIPING; FOR HITACHI MINI HYDRAULIC EXCAVATOR MODEL ZX10U-2, SERIAL NO. NOHCM1MP00E00011967 | PC | 0 | 0 |  | B | PD | 3740 | ERSA | OTHERS | 4663762 | 3000004 | HITACHI | EX |  |  |  | https://www.urparts.com/index.cfm/page/catalogue/Hitachi/Excavator%20Parts/ZX10U-2 |  | HITACHI | 4663762 | [12 empty] | MINI HYDRAULIC EXCAVATOR | ZX10U-2 | HITACHI |  |  | NOHCM1MP00E00011967 |  |  |  |  | Cleansed | HOSE | No Modifier | TYPE | 2-WAY MULTI PIPING | INSIDE DIAMETER |  | OUTSIDE DIAMETER |  | LENGTH |  | MATERIAL |  | MATERIAL SPECIFICATION |  | HAZARD CLASS |  | CERTIFICATION/STANDARD |  | ADDITIONAL FEATURES EN |  | ADDITIONAL FEATURES ES |  | ADDITIONAL FEATURES FR | [39 empty] | Production Completed
STP_005-003 | Data Enrichment | NGB | NGB | ok | 2023-01-25 | 2023-02-01 |  | PSR025229 | 025229 | PSR025229 | HOSE, P/N 4663763, 2-WAY MULTI PIPING; F | HOSE, P/N 4663763, 2-WAY MULTI PIPING; FOR HITACHI MINI HYDRAULIC EXCAVATOR MODEL ZX10U-2, SERIAL NO. NOHCM1MP00E00011967 | PC | 0 | 0 |  | B | PD | 3740 | ERSA | OTHERS | 4663763 | 3000004 | HITACHI | EX |  |  |  | https://www.urparts.com/index.cfm/page/catalogue/Hitachi/Excavator%20Parts/ZX10U-2 |  | HITACHI | 4663763 | [12 empty] | MINI HYDRAULIC EXCAVATOR | ZX10U-2 | HITACHI |  |  | NOHCM1MP00E00011967 |  |  |  |  | Cleansed | HOSE | No Modifier | TYPE | 2-WAY MULTI PIPING | INSIDE DIAMETER |  | OUTSIDE DIAMETER |  | LENGTH |  | MATERIAL |  | MATERIAL SPECIFICATION |  | HAZARD CLASS |  | CERTIFICATION/STANDARD |  | ADDITIONAL FEATURES EN |  | ADDITIONAL FEATURES ES |  | ADDITIONAL FEATURES FR | [39 empty] | Production Completed