## Sheet1
Project Code | Activities | Production User | CA Code | Production Comments | Start Date | End Date | Remarks | Griha ID | SN | PASAR MATERIAL NUMBER | SHORT DESCRIPTION | LONG DESCRIPTION | UM | MIN QTY | MAX QTY | INVENTORY TYPE | BI CODE | MRP TYPE | MATERIAL GROUP | MATERIAL TYPE | SAP INVENTORY TYPE | SAP PN | SAP MFG NUMBER | SAP MFG NAME | LOT SIZE | PASAR MFG NAME | PASAR PN | SUPPLIER (source list) | Reference URL | Reference URL 1 | Manufacturer Name | Manufacturer Part Number | Alternate Manufacturer | Alternate Manufacturer Part Number | Alternate Manufacturer 1 | Alternate Manufacturer Part Number 1 | Alternate Manufacturer 2 | Alternate Manufacturer Part Number 2 | Supplier Name | Supplier Part Number | Supplier Name 1 | Supplier Part Number 1 | Supplier Name 2 | Supplier Part Number 2 | Equipment Name | Equipment Model | Equipment Manufacturer | Drawing Number | Drawing Version | Serial Number | Item Number | Machine Number | ART / Article Number | MFG Number | Enriched/Cleansed | Noun | Modifier | Attribute Name 1 | Attribute Value 1 | Attribute Name 2 | Attribute Value 2 | Attribute Name 3 | Attribute Value 3 | Attribute Name 4 | Attribute Value 4 | Attribute Name 5 | Attribute Value 5 | Attribute Name 6 | Attribute Value 6 | Attribute Name 7 | Attribute Value 7 | Attribute Name 8 | Attribute Value 8 | Attribute Name 9 | Attribute Value 9 | Attribute Name 10 | Attribute Value 10 | Attribute Name 11 | Attribute Value 11 | Attribute Name 12 | Attribute Value 12 | Attribute Name 13 | Attribute Value 13 | Attribute Name 14 | Attribute Value 14 | Attribute Name 15 | Attribute Value 15 | Attribute Name 16 | Attribute Value 16 | Attribute Name 17 | Attribute Value 17 | Attribute Name 18 | Attribute Value 18 | Attribute Name 19 | Attribute Value 19 | Attribute Name 20 | Attribute Value 20 | Attribute Name 21 | Attribute Value 21 | Attribute Name 22 | Attribute Value 22 | Attribute Name 23 | Attribute Value 23 | Attribute Name 24 | Attribute Value 24 | Attribute Name 25 | Attribute Value 25 | Attribute Name 26 | Attribute Value 26 | Attribute Name 27 | Attribute Value 27 | Attribute Name 28 | Attribute Value 28 | Attribute Name 29 | Attribute Value 29 | Attribute Name 30 | Attribute Value 30 | Status
STP_005-003 | Data Enrichment | RYM | RYM |  | 2023-01-25 | 2023-02-01 |  | PSR946979 | 946979 | PSR946979 | FLANGE, BACKING, NPS 6, SS 316L, 150 LB, FF, ASME B16.5, ASTM A182 | FLANGE, BACKING, NPS 6, SS 316L, 150 LB, FF, ASME B16.5, ASTM A182 | PC | 0 | 0 | CONSUMABLES | C | PD | 5920 | ERSA | OTHERS |  |  |  | EX |  |  | SHIJIAZHUANG BEMAN COMMERCIAL CO LTD | URL NOT FOUND | [9 empty] | SHIJIAZHUANG BEMAN COMMERCIAL CO LTD | [15 empty] | CLEANSED | FLANGE | PIPE | TYPE | BACKING,FLAT FACE | NOMINAL SIZE | 6 IN | OUTSIDE DIAMETER |  | SCHEDULE/WALL THICKNESS |  | THICKNESS |  | BOLT CIRCLE DIAMETER |  | MOUNTING HOLE SIZE |  | NUMBER OF HOLES |  | END CONNECTION |  | MATERIAL | STAINLESS STEEL 316L | MATERIAL SPECIFICATION | ASTM A182 | PRESSURE RATING | 150 LB | COATING/FINISH |  | TEMPERATURE RATING |  | HAZARD CLASS |  | CERTIFICATION/STANDARD | ASME B16.5 | ADDITIONAL FEATURES EN |  | ADDITIONAL FEATURES ES |  | ADDITIONAL FEATURES FR | [23 empty] | Production Completed
STP_005-003 | Data Enrichment | RYM | RYM |  | 2023-01-25 | 2023-02-01 |  | PSR946978 | 946978 | PSR946978 | FLANGE, BACKING, NPS 6, SUS 316L, FF, JIS 10K, JIS B2220, JIS G3214 | FLANGE, BACKING, NPS 6, SUS 316L, FF, JIS 10K, JIS B2220, JIS G3214 | PC | 0 | 0 | CONSUMABLES | C | PD | 5920 | ERSA | OTHERS |  |  |  | EX |  |  | SHIJIAZHUANG BEMAN COMMERCIAL CO LTD | URL NOT FOUND | [9 empty] | SHIJIAZHUANG BEMAN COMMERCIAL CO LTD | [15 empty] | CLEANSED | FLANGE | PIPE | TYPE | BACKING,FLAT FACE | NOMINAL SIZE | 6 IN | OUTSIDE DIAMETER |  | SCHEDULE/WALL THICKNESS |  | THICKNESS |  | BOLT CIRCLE DIAMETER |  | MOUNTING HOLE SIZE |  | NUMBER OF HOLES |  | END CONNECTION |  | MATERIAL | STAINLESS STEEL 316L | MATERIAL SPECIFICATION |  | PRESSURE RATING | 10K | COATING/FINISH |  | TEMPERATURE RATING |  | HAZARD CLASS |  | CERTIFICATION/STANDARD | JIS B2220, JIS G3214 | ADDITIONAL FEATURES EN |  | ADDITIONAL FEATURES ES |  | ADDITIONAL FEATURES FR | [23 empty] | Production Completed
STP_005-003 | Data Enrichment | RYM | RYM |  | 2023-01-25 | 2023-02-01 |  | PSR946980 | 946980 | PSR946980 | FLANGE, BACKING, NPS 8, SS 316L, 150 LB, FF, ASME B16.5, ASTM A182 | FLANGE, BACKING, NPS 8, SS 316L, 150 LB, FF, ASME B16.5, ASTM A182 | PC | 0 | 0 | CONSUMABLES | C | PD | 5920 | ERSA | OTHERS |  |  |  | EX |  |  | SHIJIAZHUANG BEMAN COMMERCIAL CO LTD | URL NOT FOUND | [9 empty] | SHIJIAZHUANG BEMAN COMMERCIAL CO LTD | [15 empty] | CLEANSED | FLANGE | PIPE | TYPE | BACKING,FLAT FACE | NOMINAL SIZE | 8 IN | OUTSIDE DIAMETER |  | SCHEDULE/WALL THICKNESS |  | THICKNESS |  | BOLT CIRCLE DIAMETER |  | MOUNTING HOLE SIZE |  | NUMBER OF HOLES |  | END CONNECTION |  | MATERIAL | STAINLESS STEEL 316L | MATERIAL SPECIFICATION | ASTM A182 | PRESSURE RATING | 150 LB | COATING/FINISH |  | TEMPERATURE RATING |  | HAZARD CLASS |  | CERTIFICATION/STANDARD | ASME B16.5 | ADDITIONAL FEATURES EN |  | ADDITIONAL FEATURES ES |  | ADDITIONAL FEATURES FR | [23 empty] | Production Completed
STP_005-003 | Data Enrichment | RYM | RYM |  | 2023-01-25 | 2023-02-02 |  | PSR948163 | 948163 | PSR948163 | FLANGE, BLIND, P/N 47, 40A-FF, JIS 5K, MATERIAL: SS400, FOR PSA 1 OXYGEN COMPRESSOR, TYPE RF-250NP, MFG. NO. JS-0186, REFERENCE DWG. NO. 1RA-35580, MFR: TAIKO KIKAI INDUSTRIES CO., LTD., JAPAN | FLANGE, BLIND, P/N 47, 40A-FF, JIS 5K, MATERIAL: SS400, FOR PSA 1 OXYGEN COMPRESSOR, TYPE RF-250NP, MFG. NO. JS-0186, REFERENCE DWG. NO. 1RA-35580, MFR: TAIKO KIKAI INDUSTRIES CO., LTD., JAPAN | PC | 0 | 0 | CRITICAL | B | PD | 3020 | ERSA | OTHERS |  |  |  | EX |  |  |  | URL NOT FOUND |  | TAIKO KIKAI INDUSTRIES CO., LTD., JAPAN | 47 | [12 empty] | PSA 1 OXYGEN COMPRESSOR | RF-250NP,JS-0186 | TAIKO KIKAI INDUSTRIES CO., LTD., JAPAN | 1RA-35580 | [6 empty] | CLEANSED | FLANGE | BLIND | TYPE | FLAT FACE | NOMINAL SIZE | 40 MM | PRESSURE RATING | 5K | OUTSIDE DIAMETER |  | THICKNESS |  | CONNECTION TYPE |  | MATERIAL | STAINLESS STEEL 400 | MATERIAL SPECIFICATION |  | SCHEDULE/WALL THICKNESS |  | BOLT CIRCLE DIAMETER |  | COATING/FINISH |  | NUMBER OF HOLES |  | MOUNTING HOLE SIZE |  | TEMPERATURE RATING |  | HAZARD CLASS |  | CERTIFICATION/STANDARD | JIS | ADDITIONAL FEATURES EN |  | ADDITIONAL FEATURES ES |  | ADDITIONAL FEATURES FR | [23 empty] | Production Completed
STP_005-003 | Data Enrichment | RYM | RYM |  | 2023-01-25 | 2023-02-02 |  | PSR910556 | 910556 | PSR910556 | FLANGE, BLIND, 10 X JIS 10K-FF, ORDINARY | FLANGE, BLIND, 10 X JIS 10K-FF, ORDINARY TYPE | PC | 0 | 0 |  | C | PD | 5920 | ERSA | OTHERS | N/A | N/A | N/A | EX |  |  |  | URL NOT FOUND | [25 empty] | CLEANSED | FLANGE | BLIND | TYPE | FLAT FACE | NOMINAL SIZE | 10 MM | PRESSURE RATING | 10K | OUTSIDE DIAMETER |  | THICKNESS |  | CONNECTION TYPE |  | MATERIAL |  | MATERIAL SPECIFICATION |  | SCHEDULE/WALL THICKNESS |  | BOLT CIRCLE DIAMETER |  | COATING/FINISH |  | NUMBER OF HOLES |  | MOUNTING HOLE SIZE |  | TEMPERATURE RATING |  | HAZARD CLASS |  | CERTIFICATION/STANDARD | JIS | ADDITIONAL FEATURES EN | ORDINARY TYPE | ADDITIONAL FEATURES ES |  | ADDITIONAL FEATURES FR | [23 empty] | Production Completed
STP_005-003 | Data Enrichment | RYM | RYM |  | 2023-01-25 | 2023-02-02 |  | PSR045613 | 045613 | PSR045613 | FLANGE, BLIND, C. S., 50 MM X JIS 63K-RF, O.D.: 185 MM, BCD: 145 MM, BHD: 23 MM, NO. OF BOLT HOLE: 8, THISKNESS: 34 MM, RAISED FACE DIAMETER: 105 MM, RAISED FACE HEIGHT: 2 MM. | FLANGE, BLIND, C. S., 50 MM X JIS 63K-RF, O.D.: 185 MM, BCD: 145 MM, BHD: 23 MM, NO. OF BOLT HOLE: 8, THISKNESS: 34 MM, RAISED FACE DIAMETER: 105 MM, RAISED FACE HEIGHT: 2 MM. | PC | 0 | 0 | CRITICAL | B | PD | 5920 | ERSA | OTHERS |  |  |  | EX |  |  |  | URL NOT FOUND | [25 empty] | CLEANSED | FLANGE | BLIND | TYPE | RAISED FACE | NOMINAL SIZE | 50 MM | PRESSURE RATING | 63K | OUTSIDE DIAMETER | 185 MM | THICKNESS | 34 MM | CONNECTION TYPE |  | MATERIAL | CARBON STEEL | MATERIAL SPECIFICATION |  | SCHEDULE/WALL THICKNESS |  | BOLT CIRCLE DIAMETER | 145 MM | COATING/FINISH |  | NUMBER OF HOLES | 8 | MOUNTING HOLE SIZE | DIA 23 MM | TEMPERATURE RATING |  | HAZARD CLASS |  | CERTIFICATION/STANDARD |  | ADDITIONAL FEATURES EN | RAISED FACE SIZE:DIA 105 X HT 2 MM | ADDITIONAL FEATURES ES |  | ADDITIONAL FEATURES FR | [23 empty] | Production Completed
STP_005-003 | Data Enrichment | RYM | RYM |  | 2023-01-25 | 2023-02-02 |  | PSR462631 | 462631 | PSR462631 | FLANGE, BLIND, C. S., 95.0MM OD | FLANGE, BLIND, C. S., 95.0MM OD | PC | 0 | 0 |  | C | PD | 5920 | ERSA | OTHERS | N/A | N/A | N/A | EX |  |  |  | URL NOT FOUND | [25 empty] | CLEANSED | FLANGE | BLIND | TYPE |  | NOMINAL SIZE |  | PRESSURE RATING |  | OUTSIDE DIAMETER | 95 MM | THICKNESS |  | CONNECTION TYPE |  | MATERIAL | CARBON STEEL | MATERIAL SPECIFICATION |  | SCHEDULE/WALL THICKNESS |  | BOLT CIRCLE DIAMETER |  | COATING/FINISH |  | NUMBER OF HOLES |  | MOUNTING HOLE SIZE |  | TEMPERATURE RATING |  | HAZARD CLASS |  | CERTIFICATION/STANDARD |  | ADDITIONAL FEATURES EN |  | ADDITIONAL FEATURES ES |  | ADDITIONAL FEATURES FR | [23 empty] | Production Completed
STP_005-003 | Data Enrichment | RYM | RYM |  | 2023-01-25 | 2023-02-02 |  | PSR952648 | 952648 | PSR952648 | FLANGE, BLIND, C.S., SCH 40, DN 150, JIS 10K, RAISED FACE, STANDARD: JIS B2220, MATERIAL: CARBON STEEL JIS G3202 SFVC2A | FLANGE, BLIND, C.S., SCH 40, DN 150, JIS 10K, RAISED FACE, STANDARD: JIS B2220, MATERIAL: CARBON STEEL JIS G3202 SFVC2A | PC | 0 | 0 | CRITICAL | B | PD | 5920 | ERSA | OTHER |  |  |  | EX |  |  |  | URL NOT FOUND | [25 empty] | CLEANSED | FLANGE | BLIND | TYPE | RAISED FACE | NOMINAL SIZE | 150 MM | PRESSURE RATING | 10K | OUTSIDE DIAMETER |  | THICKNESS |  | CONNECTION TYPE |  | MATERIAL | CARBON STEEL | MATERIAL SPECIFICATION | JIS G3202 GRADE SFVC2A | SCHEDULE/WALL THICKNESS | SCH 40 | BOLT CIRCLE DIAMETER |  | COATING/FINISH |  | NUMBER OF HOLES |  | MOUNTING HOLE SIZE |  | TEMPERATURE RATING |  | HAZARD CLASS |  | CERTIFICATION/STANDARD | JIS B2220 | ADDITIONAL FEATURES EN |  | ADDITIONAL FEATURES ES |  | ADDITIONAL FEATURES FR | [23 empty] | Production Completed
STP_005-003 | Data Enrichment | RYM | RYM |  | 2023-01-25 | 2023-02-02 |  | PSR910255 | 910255 | PSR910255 | FLANGE, BLIND, FRP, 100 mm, NERIN EXCESS MATERIALS (MIST EP PROJECT) | FLANGE, BLIND, FRP, 100 mm, NERIN EXCESS MATERIALS (MIST EP PROJECT) | PC | 0 | 0 | CONSUMABLES | C | PD | 5920 | ERSA | OTHERS |  |  |  | EX |  |  |  | URL NOT FOUND | [25 empty] | CLEANSED | FLANGE | BLIND | TYPE |  | NOMINAL SIZE | 100 MM | PRESSURE RATING |  | OUTSIDE DIAMETER |  | THICKNESS |  | CONNECTION TYPE |  | MATERIAL | FRP | MATERIAL SPECIFICATION |  | SCHEDULE/WALL THICKNESS |  | BOLT CIRCLE DIAMETER |  | COATING/FINISH |  | NUMBER OF HOLES |  | MOUNTING HOLE SIZE |  | TEMPERATURE RATING |  | HAZARD CLASS |  | CERTIFICATION/STANDARD |  | ADDITIONAL FEATURES EN | NERIN EXCESS MATERIALS (MIST EP PROJECT) | ADDITIONAL FEATURES ES |  | ADDITIONAL FEATURES FR | [23 empty] | Production Completed
STP_005-003 | Data Enrichment | RYM | RYM |  | 2023-01-25 | 2023-02-02 |  | PSR923577 | 923577 | PSR923577 | FLANGE, BLIND, FRP, 176 MMD,W/4X18MM HOL | FLANGE, BLIND, FRP, 176 MMD,W/4X18MM HOLES | PC | 0 | 0 |  | C | PD | 5920 | ERSA | OTHERS | N/A | N/A | N/A | EX |  |  |  | URL NOT FOUND | [25 empty] | CLEANSED | FLANGE | BLIND | TYPE |  | NOMINAL SIZE | 176 MM | PRESSURE RATING |  | OUTSIDE DIAMETER |  | THICKNESS |  | CONNECTION TYPE |  | MATERIAL | FRP | MATERIAL SPECIFICATION |  | SCHEDULE/WALL THICKNESS |  | BOLT CIRCLE DIAMETER |  | COATING/FINISH |  | NUMBER OF HOLES | 4 | MOUNTING HOLE SIZE | 18 MM | TEMPERATURE RATING |  | HAZARD CLASS |  | CERTIFICATION/STANDARD |  | ADDITIONAL FEATURES EN |  | ADDITIONAL FEATURES ES |  | ADDITIONAL FEATURES FR | [23 empty] | Production Completed
STP_005-003 | Data Enrichment | RYM | RYM |  | 2023-01-25 | 2023-02-02 |  | PSR057882 | 057882 | PSR057882 | FLANGE, BLIND, FRP, CLASS 150 BOLTING, 350 ND, RESIN: BISPHENOL-A EPOXY VINYL ESTER, VEIL: C VEIL, ECR GLASS, FOR 13% SULPHURIC ACID w/ SOLIDS, 90C TEMP, 50 PSIG for 200,000 hrs, CONFORMING TO ASTM D2992 or ASTM D1599, | FLANGE, BLIND, FRP, CLASS 150 BOLTING, 350 ND, RESIN: BISPHENOL-A EPOXY VINYL ESTER, VEIL: C VEIL, ECR GLASS, FOR 13% SULPHURIC ACID w/ SOLIDS, 90C TEMP, 50 PSIG for 200,000 hrs, CONFORMING TO ASTM D2992 or ASTM D1599, COROSSION BARRIER: CMMM, POLYURETHANE PAINT OUTER SURFACE. | PC | 0 | 0 | CONSUMABLES | C | PD | 5920 | ERSA | OTHERS |  |  |  | EX |  |  | PT. RPC INDONESIA | URL NOT FOUND | [9 empty] | PT. RPC INDONESIA | [15 empty] | CLEANSED | FLANGE | BLIND | TYPE |  | NOMINAL SIZE | 350 MM | PRESSURE RATING | 150 LB | OUTSIDE DIAMETER |  | THICKNESS |  | CONNECTION TYPE |  | MATERIAL | FRP | MATERIAL SPECIFICATION |  | SCHEDULE/WALL THICKNESS |  | BOLT CIRCLE DIAMETER |  | COATING/FINISH | BISPHENOL-A EPOXY VINYL ESTER | NUMBER OF HOLES |  | MOUNTING HOLE SIZE |  | TEMPERATURE RATING |  | HAZARD CLASS |  | CERTIFICATION/STANDARD | ASTM D2992,ASTM D1599 | ADDITIONAL FEATURES EN | VEIL: C VEIL, ECR GLASS, FOR 13 PCT SULPHURIC ACID W/SOLIDS,50 PSIG for 200000 hr,COROSSION BARRIER:CMMM,POLYURETHANE PAINT OUTER SURFACE | ADDITIONAL FEATURES ES |  | ADDITIONAL FEATURES FR | [23 empty] | Production Completed
STP_005-003 | Data Enrichment | RYM | RYM |  | 2023-01-25 | 2023-02-02 |  | PSR057881 | 057881 | PSR057881 | FLANGE, BLIND, FRP, CLASS 150 BOLTING, 5 | FLANGE, BLIND, FRP, CLASS 150 BOLTING, 50 ND, RESIN: BISPHENOL-A EPOXY VINYL ESTER, VEIL: C VEIL, ECR GLASS, FOR 13% SULPHURIC ACID w/ SOLIDS, 90C TEMP, 50 PSIG for 200,000 hrs, CONFORMING TO ASTM D2992 or ASTM D159 COROSSION BARRIER: CMMM, POLYURETHANE PAINT OUTER SURFACE. | PC | 0 | 0 |  | C | PD | 5920 | ERSA | OTHERS | N/A | N/A | N/A | EX |  |  |  | URL NOT FOUND | [25 empty] | CLEANSED | FLANGE | BLIND | TYPE |  | NOMINAL SIZE | 50 MM | PRESSURE RATING | 150 LB | OUTSIDE DIAMETER |  | THICKNESS |  | CONNECTION TYPE |  | MATERIAL | FRP | MATERIAL SPECIFICATION |  | SCHEDULE/WALL THICKNESS |  | BOLT CIRCLE DIAMETER |  | COATING/FINISH | BISPHENOL-A EPOXY VINYL ESTER | NUMBER OF HOLES |  | MOUNTING HOLE SIZE |  | TEMPERATURE RATING |  | HAZARD CLASS |  | CERTIFICATION/STANDARD | ASTM D2992,ASTM D1599 | ADDITIONAL FEATURES EN | VEIL: C VEIL, ECR GLASS, FOR 13 PCT SULPHURIC ACID W/SOLIDS,50 PSIG for 200000 hr,COROSSION BARRIER:CMMM,POLYURETHANE PAINT OUTER SURFACE | ADDITIONAL FEATURES ES |  | ADDITIONAL FEATURES FR | [23 empty] | Production Completed
STP_005-003 | Data Enrichment | RYM | RYM |  | 2023-01-25 | 2023-02-02 |  | PSR946878 | 946878 | PSR946878 | FLANGE, BLIND, NPS 1-1/2, 150 LB, RF, ASME B16.5, ASTM A182, SS 316L | FLANGE, BLIND, NPS 1-1/2, 150 LB, RF, ASME B16.5, ASTM A182, SS 316L | PC | 0 | 0 | CONSUMABLES | C | PD | 4400 | ERSA | OTHERS |  |  |  | EX |  |  |  | URL NOT FOUND | [25 empty] | CLEANSED | FLANGE | BLIND | TYPE | RAISED FACE | NOMINAL SIZE | 1-1/2 IN | PRESSURE RATING | 150 LB | OUTSIDE DIAMETER |  | THICKNESS |  | CONNECTION TYPE |  | MATERIAL | STAINLESS STEEL 316L | MATERIAL SPECIFICATION | ASTM A182 | SCHEDULE/WALL THICKNESS |  | BOLT CIRCLE DIAMETER |  | COATING/FINISH |  | NUMBER OF HOLES |  | MOUNTING HOLE SIZE |  | TEMPERATURE RATING |  | HAZARD CLASS |  | CERTIFICATION/STANDARD | ASME B16.5 | ADDITIONAL FEATURES EN |  | ADDITIONAL FEATURES ES |  | ADDITIONAL FEATURES FR | [23 empty] | Production Completed
STP_005-003 | Data Enrichment | RYM | RYM |  | 2023-01-25 | 2023-02-02 |  | PSR946964 | 946964 | PSR946964 | FLANGE, BLIND, NPS 1-1/2, SS 316L,150 LB, RF, ASME B16.5, ASTM A182 | FLANGE, BLIND, NPS 1-1/2, SS 316L,150 LB, RF, ASME B16.5, ASTM A182 | PC | 0 | 0 | CONSUMABLES | C | PD | 5920 | ERSA | OTHERS |  |  |  | EX |  |  | SHIJIAZHUANG BEMAN COMMERCIAL CO LTD | URL NOT FOUND | [9 empty] | SHIJIAZHUANG BEMAN COMMERCIAL CO LTD | [15 empty] | CLEANSED | FLANGE | BLIND | TYPE | RAISED FACE | NOMINAL SIZE | 1-1/2 IN | PRESSURE RATING | 150 LB | OUTSIDE DIAMETER |  | THICKNESS |  | CONNECTION TYPE |  | MATERIAL | STAINLESS STEEL 316L | MATERIAL SPECIFICATION | ASTM A182 | SCHEDULE/WALL THICKNESS |  | BOLT CIRCLE DIAMETER |  | COATING/FINISH |  | NUMBER OF HOLES |  | MOUNTING HOLE SIZE |  | TEMPERATURE RATING |  | HAZARD CLASS |  | CERTIFICATION/STANDARD | ASME B16.5 | ADDITIONAL FEATURES EN |  | ADDITIONAL FEATURES ES |  | ADDITIONAL FEATURES FR | [23 empty] | Production Completed
STP_005-003 | Data Enrichment | RYM | RYM |  | 2023-01-25 | 2023-02-02 |  | PSR946879 | 946879 | PSR946879 | FLANGE, BLIND, NPS 2, 150 LB, RF, ASME B16.5, ASTM A182, SS 316L | FLANGE, BLIND, NPS 2, 150 LB, RF, ASME B16.5, ASTM A182, SS 316L | PC | 0 | 0 | CONSUMABLES | C | PD | 4400 | ERSA | OTHERS |  |  |  | EX |  |  |  | URL NOT FOUND | [25 empty] | CLEANSED | FLANGE | BLIND | TYPE | RAISED FACE | NOMINAL SIZE | 2 IN | PRESSURE RATING | 150 LB | OUTSIDE DIAMETER |  | THICKNESS |  | CONNECTION TYPE |  | MATERIAL | STAINLESS STEEL 316L | MATERIAL SPECIFICATION | ASTM A182 | SCHEDULE/WALL THICKNESS |  | BOLT CIRCLE DIAMETER |  | COATING/FINISH |  | NUMBER OF HOLES |  | MOUNTING HOLE SIZE |  | TEMPERATURE RATING |  | HAZARD CLASS |  | CERTIFICATION/STANDARD | ASME B16.5 | ADDITIONAL FEATURES EN |  | ADDITIONAL FEATURES ES |  | ADDITIONAL FEATURES FR | [23 empty] | Production Completed
STP_005-003 | Data Enrichment | RYM | RYM |  | 2023-01-25 | 2023-02-02 |  | PSR946880 | 946880 | PSR946880 | FLANGE, BLIND, NPS 22, 150 LB, RF, ASME B16.5, ASTM A182, SS 316L | FLANGE, BLIND, NPS 22, 150 LB, RF, ASME B16.5, ASTM A182, SS 316L | PC | 0 | 0 | CONSUMABLES | C | PD | 4400 | ERSA | OTHERS |  |  |  | EX |  |  |  | URL NOT FOUND | [25 empty] | CLEANSED | FLANGE | BLIND | TYPE | RAISED FACE | NOMINAL SIZE | 22 IN | PRESSURE RATING | 150 LB | OUTSIDE DIAMETER |  | THICKNESS |  | CONNECTION TYPE |  | MATERIAL | STAINLESS STEEL 316L | MATERIAL SPECIFICATION | ASTM A182 | SCHEDULE/WALL THICKNESS |  | BOLT CIRCLE DIAMETER |  | COATING/FINISH |  | NUMBER OF HOLES |  | MOUNTING HOLE SIZE |  | TEMPERATURE RATING |  | HAZARD CLASS |  | CERTIFICATION/STANDARD | ASME B16.5 | ADDITIONAL FEATURES EN |  | ADDITIONAL FEATURES ES |  | ADDITIONAL FEATURES FR | [23 empty] | Production Completed
STP_005-003 | Data Enrichment | RYM | RYM |  | 2023-01-25 | 2023-02-02 |  | PSR946966 | 946966 | PSR946966 | FLANGE, BLIND, NPS 22, SS 316L, 150 LB, RF, ASME B16.5, ASTM A182 | FLANGE, BLIND, NPS 22, SS 316L, 150 LB, RF, ASME B16.5, ASTM A182 | PC | 0 | 0 | CONSUMABLES | C | PD | 5920 | ERSA | OTHERS |  |  |  | EX |  |  | SHIJIAZHUANG BEMAN COMMERCIAL CO LTD | URL NOT FOUND | [9 empty] | SHIJIAZHUANG BEMAN COMMERCIAL CO LTD | [15 empty] | CLEANSED | FLANGE | BLIND | TYPE | RAISED FACE | NOMINAL SIZE | 22 IN | PRESSURE RATING | 150 LB | OUTSIDE DIAMETER |  | THICKNESS |  | CONNECTION TYPE |  | MATERIAL | STAINLESS STEEL 316L | MATERIAL SPECIFICATION | ASTM A182 | SCHEDULE/WALL THICKNESS |  | BOLT CIRCLE DIAMETER |  | COATING/FINISH |  | NUMBER OF HOLES |  | MOUNTING HOLE SIZE |  | TEMPERATURE RATING |  | HAZARD CLASS |  | CERTIFICATION/STANDARD | ASME B16.5 | ADDITIONAL FEATURES EN |  | ADDITIONAL FEATURES ES |  | ADDITIONAL FEATURES FR | [23 empty] | Production Completed
STP_005-003 | Data Enrichment | RYM | RYM |  | 2023-01-25 | 2023-02-02 |  | PSR399508 | 399508 | PSR399508 | FLANGE, BLIND, POLYPROPYLENE,DA 63,BLIN | FLANGE, BLIND, POLYPROPYLENE,DA 63,BLIND | PC | 0 | 0 |  | C | PD | 5920 | ERSA | OTHERS | N/A | N/A | N/A | EX |  |  |  | URL NOT FOUND | [25 empty] | CLEANSED | FLANGE | BLIND | TYPE |  | NOMINAL SIZE | 63 MM | PRESSURE RATING |  | OUTSIDE DIAMETER |  | THICKNESS |  | CONNECTION TYPE |  | MATERIAL | POLYPROPYLENE | MATERIAL SPECIFICATION |  | SCHEDULE/WALL THICKNESS |  | BOLT CIRCLE DIAMETER |  | COATING/FINISH |  | NUMBER OF HOLES |  | MOUNTING HOLE SIZE |  | TEMPERATURE RATING |  | HAZARD CLASS |  | CERTIFICATION/STANDARD |  | ADDITIONAL FEATURES EN |  | ADDITIONAL FEATURES ES |  | ADDITIONAL FEATURES FR | [23 empty] | Production Completed
STP_005-003 | Data Enrichment | RYM | RYM |  | 2023-01-25 | 2023-02-02 |  | PSR399533 | 399533 | PSR399533 | FLANGE, BLIND, POLYPROPYLENE,DA 140,BLIN | FLANGE, BLIND, POLYPROPYLENE,DA 140,BLIND | PC | 0 | 0 |  | C | PD | 5920 | ERSA | OTHERS | N/A | N/A | N/A | EX |  |  |  | URL NOT FOUND | [25 empty] | CLEANSED | FLANGE | BLIND | TYPE |  | NOMINAL SIZE | 140 MM | PRESSURE RATING |  | OUTSIDE DIAMETER |  | THICKNESS |  | CONNECTION TYPE |  | MATERIAL | POLYPROPYLENE | MATERIAL SPECIFICATION |  | SCHEDULE/WALL THICKNESS |  | BOLT CIRCLE DIAMETER |  | COATING/FINISH |  | NUMBER OF HOLES |  | MOUNTING HOLE SIZE |  | TEMPERATURE RATING |  | HAZARD CLASS |  | CERTIFICATION/STANDARD |  | ADDITIONAL FEATURES EN |  | ADDITIONAL FEATURES ES |  | ADDITIONAL FEATURES FR | [23 empty] | Production Completed
STP_005-003 | Data Enrichment | RYM | RYM |  | 2023-01-25 | 2023-02-02 |  | PSR399093 | 399093 | PSR399093 | FLANGE, BLIND, POLYPROPYLENE,DA 90,BLIND | FLANGE, BLIND, POLYPROPYLENE,DA 90,BLIND | PC | 0 | 0 |  | C | PD | 5920 | ERSA | OTHERS | N/A | N/A | N/A | EX |  |  |  | URL NOT FOUND | [25 empty] | CLEANSED | FLANGE | BLIND | TYPE |  | NOMINAL SIZE | 90 MM | PRESSURE RATING |  | OUTSIDE DIAMETER |  | THICKNESS |  | CONNECTION TYPE |  | MATERIAL | POLYPROPYLENE | MATERIAL SPECIFICATION |  | SCHEDULE/WALL THICKNESS |  | BOLT CIRCLE DIAMETER |  | COATING/FINISH |  | NUMBER OF HOLES |  | MOUNTING HOLE SIZE |  | TEMPERATURE RATING |  | HAZARD CLASS |  | CERTIFICATION/STANDARD |  | ADDITIONAL FEATURES EN |  | ADDITIONAL FEATURES ES |  | ADDITIONAL FEATURES FR | [23 empty] | Production Completed
STP_005-003 | Data Enrichment | RYM | RYM |  | 2023-01-25 | 2023-02-02 |  | PSR949997 | 949997 | PSR949997 | FLANGE, BLIND, SCH 40, STAINLESS STEEL, 100 MM ND X 150#, RAISED FACE; MATERIALS CONFORM TO ASTM A182 Gr F316L, DIMENSIONS CONFORM TO ASME/ANSI B16.5 | FLANGE, BLIND, SCH 40, STAINLESS STEEL, 100 MM ND X 150#, RAISED FACE; MATERIALS CONFORM TO ASTM A182 Gr F316L, DIMENSIONS CONFORM TO ASME/ANSI B16.5 | PC | 0 | 0 | CRITICAL | B | PD | 5920 | ERSA | OTHERS |  |  |  | EX |  |  | SHIJIAZHUANG BEMAN COMMERCIAL CO LTD | URL NOT FOUND | [9 empty] | SHIJIAZHUANG BEMAN COMMERCIAL CO LTD | [15 empty] | CLEANSED | FLANGE | BLIND | TYPE | RAISED FACE | NOMINAL SIZE | 100 MM | PRESSURE RATING | 150 LB | OUTSIDE DIAMETER |  | THICKNESS |  | CONNECTION TYPE |  | MATERIAL | STAINLESS STEEL 316L | MATERIAL SPECIFICATION | ASTM A182 GRADE F316L | SCHEDULE/WALL THICKNESS | SCH 40 | BOLT CIRCLE DIAMETER |  | COATING/FINISH |  | NUMBER OF HOLES |  | MOUNTING HOLE SIZE |  | TEMPERATURE RATING |  | HAZARD CLASS |  | CERTIFICATION/STANDARD | ASME B16.5,ANSI B16.5 | ADDITIONAL FEATURES EN |  | ADDITIONAL FEATURES ES |  | ADDITIONAL FEATURES FR | [23 empty] | Production Completed
STP_005-003 | Data Enrichment | RYM | RYM |  | 2023-01-25 | 2023-02-02 |  | PSR949999 | 949999 | PSR949999 | FLANGE, BLIND, SCH 40, STAINLESS STEEL, 50 MM ND X 150#, RAISED FACE; MATERIALS CONFORM TO ASTM A182 Gr F316L, DIMENSIONS CONFORM TO ASME/ANSI B16.5 | FLANGE, BLIND, SCH 40, STAINLESS STEEL, 50 MM ND X 150#, RAISED FACE; MATERIALS CONFORM TO ASTM A182 Gr F316L, DIMENSIONS CONFORM TO ASME/ANSI B16.5 | PC | 0 | 0 | CRITICAL | B | PD | 5920 | ERSA | OTHERS |  |  |  | EX |  |  | SHIJIAZHUANG BEMAN COMMERCIAL CO LTD | URL NOT FOUND | [9 empty] | SHIJIAZHUANG BEMAN COMMERCIAL CO LTD | [15 empty] | CLEANSED | FLANGE | BLIND | TYPE | RAISED FACE | NOMINAL SIZE | 50 MM | PRESSURE RATING | 150 LB | OUTSIDE DIAMETER |  | THICKNESS |  | CONNECTION TYPE |  | MATERIAL | STAINLESS STEEL 316L | MATERIAL SPECIFICATION | ASTM A182 GRADE F316L | SCHEDULE/WALL THICKNESS | SCH 40 | BOLT CIRCLE DIAMETER |  | COATING/FINISH |  | NUMBER OF HOLES |  | MOUNTING HOLE SIZE |  | TEMPERATURE RATING |  | HAZARD CLASS |  | CERTIFICATION/STANDARD | ASME B16.5,ANSI B16.5 | ADDITIONAL FEATURES EN |  | ADDITIONAL FEATURES ES |  | ADDITIONAL FEATURES FR | [23 empty] | Production Completed
STP_005-003 | Data Enrichment | RYM | RYM |  | 2023-01-25 | 2023-02-02 |  | PSR949996 | 949996 | PSR949996 | FLANGE, BLIND, SCH 40, STAINLESS STEEL, 500 MM ND X 150#, RAISED FACE; MATERIALS CONFORM TO ASTM A182 Gr F316L, DIMENSIONS CONFORM TO ASME/ANSI B16.5 | FLANGE, BLIND, SCH 40, STAINLESS STEEL, 500 MM ND X 150#, RAISED FACE; MATERIALS CONFORM TO ASTM A182 Gr F316L, DIMENSIONS CONFORM TO ASME/ANSI B16.5 | PC | 0 | 0 | CRITICAL | B | PD | 5920 | ERSA | OTHERS |  |  |  | EX |  |  | SHIJIAZHUANG BEMAN COMMERCIAL CO LTD | URL NOT FOUND | [9 empty] | SHIJIAZHUANG BEMAN COMMERCIAL CO LTD | [15 empty] | CLEANSED | FLANGE | BLIND | TYPE | RAISED FACE | NOMINAL SIZE | 500 MM | PRESSURE RATING | 150 LB | OUTSIDE DIAMETER |  | THICKNESS |  | CONNECTION TYPE |  | MATERIAL | STAINLESS STEEL 316L | MATERIAL SPECIFICATION | ASTM A182 GRADE F316L | SCHEDULE/WALL THICKNESS | SCH 40 | BOLT CIRCLE DIAMETER |  | COATING/FINISH |  | NUMBER OF HOLES |  | MOUNTING HOLE SIZE |  | TEMPERATURE RATING |  | HAZARD CLASS |  | CERTIFICATION/STANDARD | ASME B16.5,ANSI B16.5 | ADDITIONAL FEATURES EN |  | ADDITIONAL FEATURES ES |  | ADDITIONAL FEATURES FR | [23 empty] | Production Completed
STP_005-003 | Data Enrichment | RYM | RYM |  | 2023-01-25 | 2023-02-02 |  | PSR949998 | 949998 | PSR949998 | FLANGE, BLIND, SCH 40, STAINLESS STEEL, 65 MM ND X 150#, RAISED FACE; MATERIALS CONFORM TO ASTM A182 Gr F316L, DIMENSIONS CONFORM TO ASME/ANSI B16.5 | FLANGE, BLIND, SCH 40, STAINLESS STEEL, 65 MM ND X 150#, RAISED FACE; MATERIALS CONFORM TO ASTM A182 Gr F316L, DIMENSIONS CONFORM TO ASME/ANSI B16.5 | PC | 0 | 0 | CRITICAL | B | PD | 5920 | ERSA | OTHERS |  |  |  | EX |  |  | SHIJIAZHUANG BEMAN COMMERCIAL CO LTD | URL NOT FOUND | [9 empty] | SHIJIAZHUANG BEMAN COMMERCIAL CO LTD | [15 empty] | CLEANSED | FLANGE | BLIND | TYPE | RAISED FACE | NOMINAL SIZE | 65 MM | PRESSURE RATING | 150 LB | OUTSIDE DIAMETER |  | THICKNESS |  | CONNECTION TYPE |  | MATERIAL | STAINLESS STEEL 316L | MATERIAL SPECIFICATION | ASTM A182 GRADE F316L | SCHEDULE/WALL THICKNESS | SCH 40 | BOLT CIRCLE DIAMETER |  | COATING/FINISH |  | NUMBER OF HOLES |  | MOUNTING HOLE SIZE |  | TEMPERATURE RATING |  | HAZARD CLASS |  | CERTIFICATION/STANDARD | ASME B16.5,ANSI B16.5 | ADDITIONAL FEATURES EN |  | ADDITIONAL FEATURES ES |  | ADDITIONAL FEATURES FR | [23 empty] | Production Completed
STP_005-003 | Data Enrichment | RYM | RYM |  | 2023-01-25 | 2023-02-02 |  | PSR012509 | 012509 | PSR012509 | FLANGE, BLIND, SUS 304, 50 mm X 10K, O.D.: 155 mm, BCD: 120 mm, BHD: 19 mm, NO. OF BOLT HOLE: 4, THISKNESS: 16 mm | FLANGE, BLIND, SUS 304, 50 mm X 10K, O.D.: 155 mm, BCD: 120 mm, BHD: 19 mm, NO. OF BOLT HOLE: 4, THISKNESS: 16 mm | PC | 0 | 0 | CONSUMABLES | C | PD | 5920 | ERSA | OTHERS |  |  |  | EX |  |  | GENERAL EXPORTATION (H.K.) CO., LTD. | URL NOT FOUND | [9 empty] | GENERAL EXPORTATION (H.K.) CO., LTD. | [15 empty] | CLEANSED | FLANGE | BLIND | TYPE |  | NOMINAL SIZE | 50 MM | PRESSURE RATING | 10K | OUTSIDE DIAMETER | 155 MM | THICKNESS | 16 MM | CONNECTION TYPE |  | MATERIAL | STAINLESS STEEL 304 | MATERIAL SPECIFICATION |  | SCHEDULE/WALL THICKNESS |  | BOLT CIRCLE DIAMETER | 120 MM | COATING/FINISH |  | NUMBER OF HOLES | 4 | MOUNTING HOLE SIZE | DIA 19 MM | TEMPERATURE RATING |  | HAZARD CLASS |  | CERTIFICATION/STANDARD |  | ADDITIONAL FEATURES EN |  | ADDITIONAL FEATURES ES |  | ADDITIONAL FEATURES FR | [23 empty] | Production Completed
STP_005-003 | Data Enrichment | RYM | RYM |  | 2023-01-25 | 2023-02-02 |  | PSR949213 | 949213 | PSR949213 | FLANGE, BLIND, SUS 316L, 300 MM ND X 150 LB, RF; DIMENSIONS CONFORM TO ASME B16.5; MATERIAL CONFORM TO ASTM A182 | FLANGE, BLIND, SUS 316L, 300 MM ND X 150 LB, RF; DIMENSIONS CONFORM TO ASME B16.5; MATERIAL CONFORM TO ASTM A182 | PC | 0 | 0 | CONSUMABLES | C | PD | 5920 | ERSA | OTHERS |  |  |  | EX |  |  | SHIJIAZHUANG BEMAN COMMERCIAL CO LTD | URL NOT FOUND | [9 empty] | SHIJIAZHUANG BEMAN COMMERCIAL CO LTD | [15 empty] | CLEANSED | FLANGE | BLIND | TYPE | RAISED FACE | NOMINAL SIZE | 300 MM | PRESSURE RATING | 150 LB | OUTSIDE DIAMETER |  | THICKNESS |  | CONNECTION TYPE |  | MATERIAL | STAINLESS STEEL 316L | MATERIAL SPECIFICATION | ASTM A182 | SCHEDULE/WALL THICKNESS |  | BOLT CIRCLE DIAMETER |  | COATING/FINISH |  | NUMBER OF HOLES |  | MOUNTING HOLE SIZE |  | TEMPERATURE RATING |  | HAZARD CLASS |  | CERTIFICATION/STANDARD | ASME B16.5 | ADDITIONAL FEATURES EN |  | ADDITIONAL FEATURES ES |  | ADDITIONAL FEATURES FR | [23 empty] | Production Completed
STP_005-003 | Data Enrichment | RYM | RYM |  | 2023-01-25 | 2023-02-02 |  | PSR042285 | 042285 | PSR042285 | FLANGE, BLIND, SUS316L, 100 MM NOMINAL DIAMETER X 10K-RF, MATERIAL: STAINLESS STEEL TYPE 316L, DIMENSIONS CONFORMING TO JIS B2220. | FLANGE, BLIND, SUS316L, 100 MM NOMINAL DIAMETER X 10K-RF, MATERIAL: STAINLESS STEEL TYPE 316L, DIMENSIONS CONFORMING TO JIS B2220. | PC | 0 | 0 | CONSUMABLES | C | PD | 5920 | ERSA | OTHERS |  |  |  | EX |  |  | FUJI TRADING CO., LTD. | URL NOT FOUND | [9 empty] | FUJI TRADING CO., LTD. | [15 empty] | CLEANSED | FLANGE | BLIND | TYPE | RAISED FACE | NOMINAL SIZE | 100 MM | PRESSURE RATING | 10K | OUTSIDE DIAMETER |  | THICKNESS |  | CONNECTION TYPE |  | MATERIAL | STAINLESS STEEL 316L | MATERIAL SPECIFICATION |  | SCHEDULE/WALL THICKNESS |  | BOLT CIRCLE DIAMETER |  | COATING/FINISH |  | NUMBER OF HOLES |  | MOUNTING HOLE SIZE |  | TEMPERATURE RATING |  | HAZARD CLASS |  | CERTIFICATION/STANDARD | JIS B2220 | ADDITIONAL FEATURES EN |  | ADDITIONAL FEATURES ES |  | ADDITIONAL FEATURES FR | [23 empty] | Production Completed
STP_005-003 | Data Enrichment | RYM | RYM |  | 2023-01-25 | 2023-02-02 |  | PSR948202 | 948202 | PSR948202 | FLANGE, DN200, No:.150, FF-LAP JOINT, MATERIAL: SUS316L | FLANGE, DN200, No:.150, FF-LAP JOINT, MATERIAL: SUS316L | PC | 0 | 0 | CONSUMABLES | B | PD | 5920 | ERSA | OTHERS |  |  |  | EX |  |  | APEX PLASTIC PIPING SUPPLY AND SERVICES INC. | URL NOT FOUND | [9 empty] | APEX PLASTIC PIPING SUPPLY AND SERVICES INC. | [15 empty] | CLEANSED | FLANGE | LAP JOINT | TYPE | FLAT FACE | NOMINAL SIZE | 200 MM | OUTSIDE DIAMETER |  | THICKNESS |  | HUB DIAMETER |  | LENGTH THROUGH BORE |  | MATERIAL | STAINLESS STEEL 316L | MATERIAL SPECIFICATION |  | SCHEDULE/WALL THICKNESS |  | BOLT CIRCLE DIAMETER |  | END CONNECTION |  | PRESSURE RATING | 150 LB | TEMPERATURE RATING |  | MOUNTING HOLE SIZE |  | NUMBER OF HOLES |  | COATING/FINISH |  | HAZARD CLASS |  | CERTIFICATION/STANDARD |  | ADDITIONAL FEATURES EN |  | ADDITIONAL FEATURES ES |  | ADDITIONAL FEATURES FR | [19 empty] | Production Completed
STP_005-003 | Data Enrichment | RYM | RYM |  | 2023-01-25 | 2023-02-02 |  | PSR948201 | 948201 | PSR948201 | FLANGE, DN250, No:.150, FF-LAP JOINT, MATERIAL: SUS316L | FLANGE, DN250, No:.150, FF-LAP JOINT, MATERIAL: SUS316L | PC | 0 | 0 | CRITICAL | B | PD | 5920 | ERSA | OTHERS |  |  |  | EX |  |  | APEX PLASTIC PIPING SUPPLY AND SERVICES INC. | URL NOT FOUND | [9 empty] | APEX PLASTIC PIPING SUPPLY AND SERVICES INC. | [15 empty] | CLEANSED | FLANGE | LAP JOINT | TYPE | FLAT FACE | NOMINAL SIZE | 250 MM | OUTSIDE DIAMETER |  | THICKNESS |  | HUB DIAMETER |  | LENGTH THROUGH BORE |  | MATERIAL | STAINLESS STEEL 316L | MATERIAL SPECIFICATION |  | SCHEDULE/WALL THICKNESS |  | BOLT CIRCLE DIAMETER |  | END CONNECTION |  | PRESSURE RATING | 150 LB | TEMPERATURE RATING |  | MOUNTING HOLE SIZE |  | NUMBER OF HOLES |  | COATING/FINISH |  | HAZARD CLASS |  | CERTIFICATION/STANDARD |  | ADDITIONAL FEATURES EN |  | ADDITIONAL FEATURES ES |  | ADDITIONAL FEATURES FR | [19 empty] | Production Completed
STP_005-003 | Data Enrichment | RYM | RYM |  | 2023-01-25 | 2023-02-02 |  | PSR945423 | 945423 | PSR945423 | FLANGE, FLAT FACE, 100 MM Ø, LAP JOINT, 150LB, ASME B16.5 | FLANGE, FLAT FACE, 100 MM Ø, LAP JOINT, 150LB, ASME B16.5 | PC | 0 | 0 | CONSUMABLES | C | PD | 5920 | ERSA | OTHERS |  |  |  | EX |  |  | SHIJIAZHUANG BEMAN COMMERCIAL CO LTD | URL NOT FOUND | [9 empty] | SHIJIAZHUANG BEMAN COMMERCIAL CO LTD | [15 empty] | CLEANSED | FLANGE | LAP JOINT | TYPE | FLAT FACE | NOMINAL SIZE | 100 MM | OUTSIDE DIAMETER |  | THICKNESS |  | HUB DIAMETER |  | LENGTH THROUGH BORE |  | MATERIAL |  | MATERIAL SPECIFICATION |  | SCHEDULE/WALL THICKNESS |  | BOLT CIRCLE DIAMETER |  | END CONNECTION |  | PRESSURE RATING | 150 LB | TEMPERATURE RATING |  | MOUNTING HOLE SIZE |  | NUMBER OF HOLES |  | COATING/FINISH |  | HAZARD CLASS |  | CERTIFICATION/STANDARD | ASME B16.5 | ADDITIONAL FEATURES EN |  | ADDITIONAL FEATURES ES |  | ADDITIONAL FEATURES FR | [19 empty] | Production Completed
STP_005-003 | Data Enrichment | RYM | RYM |  | 2023-01-25 | 2023-02-02 |  | PSR945424 | 945424 | PSR945424 | FLANGE, FLAT FACE, 150 MM Ø, LAP JOINT, 150LB, ASME B16.5 | FLANGE, FLAT FACE, 150 MM Ø, LAP JOINT, 150LB, ASME B16.5 | PC | 0 | 0 | CONSUMABLES | C | PD | 5920 | ERSA | OTHERS |  |  |  | EX |  |  | SHIJIAZHUANG BEMAN COMMERCIAL CO LTD | URL NOT FOUND | [9 empty] | SHIJIAZHUANG BEMAN COMMERCIAL CO LTD | [15 empty] | CLEANSED | FLANGE | LAP JOINT | TYPE | FLAT FACE | NOMINAL SIZE | 150 MM | OUTSIDE DIAMETER |  | THICKNESS |  | HUB DIAMETER |  | LENGTH THROUGH BORE |  | MATERIAL |  | MATERIAL SPECIFICATION |  | SCHEDULE/WALL THICKNESS |  | BOLT CIRCLE DIAMETER |  | END CONNECTION |  | PRESSURE RATING | 150 LB | TEMPERATURE RATING |  | MOUNTING HOLE SIZE |  | NUMBER OF HOLES |  | COATING/FINISH |  | HAZARD CLASS |  | CERTIFICATION/STANDARD | ASME B16.5 | ADDITIONAL FEATURES EN |  | ADDITIONAL FEATURES ES |  | ADDITIONAL FEATURES FR | [19 empty] | Production Completed
STP_005-003 | Data Enrichment | RYM | RYM |  | 2023-01-25 | 2023-02-02 |  | PSR054713 | 054713 | PSR054713 | FLANGE, FLAT FACE, BLIND, 500 MM ND X 15 | FLANGE, FLAT FACE, BLIND, 500 MM ND X 150LB ANSI B16.5, HIGH SILICA AUSTENITIC SS-UNS S32615, ASTM A-182, MFR: NORAM | PC | 0 | 0 |  | C | PD | 5920 | ERSA | OTHERS | N/A | N/A | N/A | EX |  |  |  | URL NOT FOUND |  | NORM | [23 empty] | CLEANSED | FLANGE | PIPE | TYPE | BLIND,FLAT FACE | NOMINAL SIZE | 500 MM | OUTSIDE DIAMETER |  | SCHEDULE/WALL THICKNESS |  | THICKNESS |  | BOLT CIRCLE DIAMETER |  | MOUNTING HOLE SIZE |  | NUMBER OF HOLES |  | END CONNECTION |  | MATERIAL | HIGH SILICA AUSTENITIC STAINLESS STEEL | MATERIAL SPECIFICATION | ASTM A182 GRADE UNS S32615 | PRESSURE RATING | 150 LB | COATING/FINISH |  | TEMPERATURE RATING |  | HAZARD CLASS |  | CERTIFICATION/STANDARD | ANSI B16.5 | ADDITIONAL FEATURES EN |  | ADDITIONAL FEATURES ES |  | ADDITIONAL FEATURES FR | [23 empty] | Production Completed
STP_005-003 | Data Enrichment | RYM | RYM |  | 2023-01-25 | 2023-02-02 |  | PSR057876 | 057876 | PSR057876 | FLANGE, FLAT FACED, FRP, CLASS 150 BOLTI | FLANGE, FLAT FACED, FRP, CLASS 150 BOLTING, 25 ND, RESIN: BISPHENOL-A EPOXY VINYL ESTER, VEIL: C VEIL, ECR GLASS, FOR 13% SULPHURIC ACID w/ SOLIDS, 90C TEMP, 50 PSIG for 200,000 hrs, CONFORMING TO ASTM D2992 or ASTM D1599, COROSSION BARRIER: CMMM, POLYURETHANE PAINT OUTER SURFACE. | PC | 0 | 0 |  | C | PD | 5920 | ERSA | OTHERS | N/A | N/A | N/A | EX |  |  |  | URL NOT FOUND | [25 empty] | CLEANSED | FLANGE | PIPE | TYPE | FLAT FACE | NOMINAL SIZE | 25 MM | OUTSIDE DIAMETER |  | SCHEDULE/WALL THICKNESS |  | THICKNESS |  | BOLT CIRCLE DIAMETER |  | MOUNTING HOLE SIZE |  | NUMBER OF HOLES |  | END CONNECTION |  | MATERIAL | FRP | MATERIAL SPECIFICATION | ASTM D2992,ASTM D1599 | PRESSURE RATING | 150 LB | COATING/FINISH | BISPHENOL-A EPOXY VINYL ESTER | TEMPERATURE RATING | 90 DEG C | HAZARD CLASS |  | CERTIFICATION/STANDARD |  | ADDITIONAL FEATURES EN | VEIL: C VEIL, ECR GLASS, FOR 13 PCT SULPHURIC ACID W/SOLIDS, 50 PSIG for 200000 HR, COROSSION BARRIER:CMMM,POLYURETHANE PAINT OUTER SURFACE | ADDITIONAL FEATURES ES |  | ADDITIONAL FEATURES FR | [23 empty] | Production Completed
STP_005-003 | Data Enrichment | RYM | RYM |  | 2023-01-25 | 2023-02-02 |  | PSR054529 | 054529 | PSR054529 | FLANGE, FLAT FACED, FRP, CLASS 150 BOLTI | FLANGE, FLAT FACED, FRP, CLASS 150 BOLTING, 300 ND, RESIN: BISPHENOL-A EPOXY VINYL ESTER, VEIL: C VEIL, ECR GLASS, FOR 13% SULPHURIC ACID w/ SOLIDS, 90C TEMP, 50 PSIG for 200,000 hrs, CONFORMING TO ASTM D2992 or ASTM D1599 COROSSION BARRIER: CMMM, POLYURETHANE PAINT OUTER SURFACE. | PC | 0 | 0 |  | C | PD | 5920 | ERSA | OTHERS | N/A | N/A | N/A | EX |  |  |  | URL NOT FOUND | [25 empty] | CLEANSED | FLANGE | PIPE | TYPE | FLAT FACE | NOMINAL SIZE | 300 MM | OUTSIDE DIAMETER |  | SCHEDULE/WALL THICKNESS |  | THICKNESS |  | BOLT CIRCLE DIAMETER |  | MOUNTING HOLE SIZE |  | NUMBER OF HOLES |  | END CONNECTION |  | MATERIAL | FRP | MATERIAL SPECIFICATION | ASTM D2992,ASTM D1599 | PRESSURE RATING | 150 LB | COATING/FINISH | BISPHENOL-A EPOXY VINYL ESTER | TEMPERATURE RATING | 90 DEG C | HAZARD CLASS |  | CERTIFICATION/STANDARD |  | ADDITIONAL FEATURES EN | VEIL: C VEIL, ECR GLASS, FOR 13 PCT SULPHURIC ACID W/SOLIDS, 50 PSIG for 200000 HR, COROSSION BARRIER:CMMM,POLYURETHANE PAINT OUTER SURFACE | ADDITIONAL FEATURES ES |  | ADDITIONAL FEATURES FR | [23 empty] | Production Completed
STP_005-003 | Data Enrichment | RYM | RYM |  | 2023-01-25 | 2023-02-02 |  | PSR057885 | 057885 | PSR057885 | FLANGE, FLAT FACED, FRP, CLASS 150 BOLTI | FLANGE, FLAT FACED, FRP, CLASS 150 BOLTING, 350 ND, RESIN: BISPHENOL-A EPOXY VINYL ESTER, VEIL: C VEIL, ECR GLASS, FOR 13% SULPHURIC ACID w/ SOLIDS, 90C TEMP, 50 PSIG for 200,000 hrs, CONFORMING TO ASTM D2992 or ASTM D1599, COROSSION BARRIER: CMMM, POLYURETHANE PAINT OUTER SURFACE. | PC | 0 | 0 |  | C | PD | 5920 | ERSA | OTHERS | N/A | N/A | N/A | EX |  |  |  | URL NOT FOUND | [25 empty] | CLEANSED | FLANGE | PIPE | TYPE | FLAT FACE | NOMINAL SIZE | 350 MM | OUTSIDE DIAMETER |  | SCHEDULE/WALL THICKNESS |  | THICKNESS |  | BOLT CIRCLE DIAMETER |  | MOUNTING HOLE SIZE |  | NUMBER OF HOLES |  | END CONNECTION |  | MATERIAL | FRP | MATERIAL SPECIFICATION | ASTM D2992,ASTM D1599 | PRESSURE RATING | 150 LB | COATING/FINISH | BISPHENOL-A EPOXY VINYL ESTER | TEMPERATURE RATING | 90 DEG C | HAZARD CLASS |  | CERTIFICATION/STANDARD |  | ADDITIONAL FEATURES EN | VEIL: C VEIL, ECR GLASS, FOR 13 PCT SULPHURIC ACID W/SOLIDS, 50 PSIG for 200000 HR, COROSSION BARRIER:CMMM,POLYURETHANE PAINT OUTER SURFACE | ADDITIONAL FEATURES ES |  | ADDITIONAL FEATURES FR | [23 empty] | Production Completed
STP_005-003 | Data Enrichment | RYM | RYM |  | 2023-01-25 | 2023-02-02 |  | PSR054531 | 054531 | PSR054531 | FLANGE, FLAT FACED, FRP, CLASS 150 BOLTI | FLANGE, FLAT FACED, FRP, CLASS 150 BOLTING, 450 ND, RESIN: BISPHENOL-A EPOXY VINYL ESTER, VEIL: C VEIL, ECR GLASS, FOR 13% SULPHURIC ACID w/ SOLIDS, 90C TEMP, 50 PSIG for 200,000 hrs, CONFORMING TO ASTM D2992 or ASTM D1599 COROSSION BARRIER: CMMM, POLYURETHANE PAINT OUTER SURFACE. | PC | 0 | 0 |  | C | PD | 5920 | ERSA | OTHERS | N/A | N/A | N/A | EX |  |  |  | URL NOT FOUND | [25 empty] | CLEANSED | FLANGE | PIPE | TYPE | FLAT FACE | NOMINAL SIZE | 450 MM | OUTSIDE DIAMETER |  | SCHEDULE/WALL THICKNESS |  | THICKNESS |  | BOLT CIRCLE DIAMETER |  | MOUNTING HOLE SIZE |  | NUMBER OF HOLES |  | END CONNECTION |  | MATERIAL | FRP | MATERIAL SPECIFICATION | ASTM D2992,ASTM D1599 | PRESSURE RATING | 150 LB | COATING/FINISH | BISPHENOL-A EPOXY VINYL ESTER | TEMPERATURE RATING | 90 DEG C | HAZARD CLASS |  | CERTIFICATION/STANDARD |  | ADDITIONAL FEATURES EN | VEIL: C VEIL, ECR GLASS, FOR 13 PCT SULPHURIC ACID W/SOLIDS, 50 PSIG for 200000 HR, COROSSION BARRIER:CMMM,POLYURETHANE PAINT OUTER SURFACE | ADDITIONAL FEATURES ES |  | ADDITIONAL FEATURES FR | [23 empty] | Production Completed
STP_005-003 | Data Enrichment | RYM | RYM |  | 2023-01-25 | 2023-02-02 |  | PSR054525 | 054525 | PSR054525 | FLANGE, FLAT FACED, FRP, CLASS 150 BOLTING, 50 ND, RESIN: BISPHENOL-A EPOXY VINYL ESTER, VEIL: C VEIL, ECR GLASS, FOR 13% SULPHURIC ACID w/ SOLIDS, 90C TEMP, 50 PSIG for 200,000 hrs, CONFORMING TO ASTM D2992 or ASTM D1599 | FLANGE, FLAT FACED, FRP, CLASS 150 BOLTING, 50 ND, RESIN: BISPHENOL-A EPOXY VINYL ESTER, VEIL: C VEIL, ECR GLASS, FOR 13% SULPHURIC ACID w/ SOLIDS, 90C TEMP, 50 PSIG for 200,000 hrs, CONFORMING TO ASTM D2992 or ASTM D1599 COROSSION BARRIER: CMMM, POLYURETHANE PAINT OUTER SURFACE. | PC | 0 | 0 | CONSUMABLES | C | PD | 5920 | ERSA | OTHERS |  |  |  | EX |  |  |  | URL NOT FOUND | [25 empty] | CLEANSED | FLANGE | PIPE | TYPE | FLAT FACE | NOMINAL SIZE | 50 MM | OUTSIDE DIAMETER |  | SCHEDULE/WALL THICKNESS |  | THICKNESS |  | BOLT CIRCLE DIAMETER |  | MOUNTING HOLE SIZE |  | NUMBER OF HOLES |  | END CONNECTION |  | MATERIAL | FRP | MATERIAL SPECIFICATION | ASTM D2992,ASTM D1599 | PRESSURE RATING | 150 LB | COATING/FINISH | BISPHENOL-A EPOXY VINYL ESTER | TEMPERATURE RATING | 90 DEG C | HAZARD CLASS |  | CERTIFICATION/STANDARD |  | ADDITIONAL FEATURES EN | VEIL: C VEIL, ECR GLASS, FOR 13 PCT SULPHURIC ACID W/SOLIDS, 50 PSIG for 200000 HR, COROSSION BARRIER:CMMM,POLYURETHANE PAINT OUTER SURFACE | ADDITIONAL FEATURES ES |  | ADDITIONAL FEATURES FR | [23 empty] | Production Completed
STP_005-003 | Data Enrichment | RYM | RYM |  | 2023-01-25 | 2023-02-02 |  | PSR946886 | 946886 | PSR946886 | FLANGE, FRP, SLIP-ON, NPS 8, 150 LB, RF, ASME B16.5, ASTM D6041 | FLANGE, FRP, SLIP-ON, NPS 8, 150 LB, RF, ASME B16.5, ASTM D6041 | PC | 0 | 0 | CONSUMABLES | C | PD | 4400 | ERSA | OTHERS |  |  |  | EX |  |  |  | URL NOT FOUND | [25 empty] | CLEANSED | FLANGE | PIPE | TYPE | RAISED FACE | NOMINAL SIZE | 8 IN | OUTSIDE DIAMETER |  | SCHEDULE/WALL THICKNESS |  | THICKNESS |  | BOLT CIRCLE DIAMETER |  | MOUNTING HOLE SIZE |  | NUMBER OF HOLES |  | END CONNECTION | SLIP-ON | MATERIAL | FRP | MATERIAL SPECIFICATION | ASTM D6041 | PRESSURE RATING | 150 LB | COATING/FINISH |  | TEMPERATURE RATING |  | HAZARD CLASS |  | CERTIFICATION/STANDARD | ASME B16.5 | ADDITIONAL FEATURES EN |  | ADDITIONAL FEATURES ES |  | ADDITIONAL FEATURES FR | [23 empty] | Production Completed
STP_005-003 | Data Enrichment | RYM | RYM |  | 2023-01-25 | 2023-02-02 |  | PSR949879 | 949879 | PSR949879 | FLANGE, LAPPED JOINT, C.S., NPS 3 X CLASS 150-FF, FLANGE DIMENSIONS: OD: 7.50 INCHES, ID: 3.60 INCHES, THK: 0.94 INCHES, BCD: 6.00 INCHES, BHD: 3/4 INCHES, NOB: 4, CONFORMING TO ASME B16.5, CARBON STEEL | FLANGE, LAPPED JOINT, C.S., NPS 3 X CLASS 150-FF, FLANGE DIMENSIONS: OD: 7.50 INCHES, ID: 3.60 INCHES, THK: 0.94 INCHES, BCD: 6.00 INCHES, BHD: 3/4 INCHES, NOB: 4, CONFORMING TO ASME B16.5, CARBON STEEL | PC | 0 | 0 | CRITICAL | B | PD | 5920 | ERSA | OTHERS |  |  |  | EX |  |  | TYVAL INDUSTRIAL SUPPLY CORP. | URL NOT FOUND | [9 empty] | TYVAL INDUSTRIAL SUPPLY CORP. | [15 empty] | CLEANSED | FLANGE | LAP JOINT | TYPE | FLAT FACE | NOMINAL SIZE | 3 IN | OUTSIDE DIAMETER | 7-1/2 IN | THICKNESS | 15/16 IN | HUB DIAMETER |  | LENGTH THROUGH BORE |  | MATERIAL | CARBON STEEL | MATERIAL SPECIFICATION |  | SCHEDULE/WALL THICKNESS |  | BOLT CIRCLE DIAMETER | 6 IN | END CONNECTION |  | PRESSURE RATING | 150 LB | TEMPERATURE RATING |  | MOUNTING HOLE SIZE | 3/4 IN | NUMBER OF HOLES | 4 | COATING/FINISH |  | HAZARD CLASS |  | CERTIFICATION/STANDARD | ASME B16.5 | ADDITIONAL FEATURES EN | SIZE:ID 3-5/8 IN | ADDITIONAL FEATURES ES |  | ADDITIONAL FEATURES FR | [19 empty] | Production Completed
STP_005-003 | Data Enrichment | RYM | RYM |  | 2023-01-25 | 2023-02-02 |  | PSR949880 | 949880 | PSR949880 | FLANGE, LAPPED JOINT, C.S., NPS 4 X CLASS 150-FF, FLANGE DIMENSIONS: OD: 9.00 INCHES, ID: 4.60 INCHES, THK: 0.94 INCHES, BCD: 7.50 INCHES, BHD: 3/4 INCHES, NOB: 8, CONFORMING TO ASME B16.5, CARBON STEEL | FLANGE, LAPPED JOINT, C.S., NPS 4 X CLASS 150-FF, FLANGE DIMENSIONS: OD: 9.00 INCHES, ID: 4.60 INCHES, THK: 0.94 INCHES, BCD: 7.50 INCHES, BHD: 3/4 INCHES, NOB: 8, CONFORMING TO ASME B16.5, CARBON STEEL | PC | 0 | 0 | CRITICAL | B | PD | 5920 | ERSA | OTHERS |  |  |  | EX |  |  | TYVAL INDUSTRIAL SUPPLY CORP. | URL NOT FOUND | [9 empty] | TYVAL INDUSTRIAL SUPPLY CORP. | [15 empty] | CLEANSED | FLANGE | LAP JOINT | TYPE | FLAT FACE | NOMINAL SIZE | 4 IN | OUTSIDE DIAMETER | 9 IN | THICKNESS | 15/16 IN | HUB DIAMETER |  | LENGTH THROUGH BORE |  | MATERIAL | CARBON STEEL | MATERIAL SPECIFICATION |  | SCHEDULE/WALL THICKNESS |  | BOLT CIRCLE DIAMETER | 7-1/2 IN | END CONNECTION |  | PRESSURE RATING | 150 LB | TEMPERATURE RATING |  | MOUNTING HOLE SIZE | 3/4 IN | NUMBER OF HOLES | 8 | COATING/FINISH |  | HAZARD CLASS |  | CERTIFICATION/STANDARD | ASME B16.5 | ADDITIONAL FEATURES EN | SIZE:ID 4-5/8 IN | ADDITIONAL FEATURES ES |  | ADDITIONAL FEATURES FR | [19 empty] | Production Completed
STP_005-003 | Data Enrichment | RYM | RYM |  | 2023-01-25 | 2023-02-02 |  | PSR949881 | 949881 | PSR949881 | FLANGE, LAPPED JOINT, C.S., NPS 6 X CLASS 150-FF, FLANGE DIMENSIONS: OD: 11.00 INCHES, ID: 6.75 INCHES, THK: 1.00 INCHES, BCD: 9.50 INCHES, BHD: 7/8 INCHES, NOB: 8, CONFORMING TO ASME B16.5, CARBON STEEL | FLANGE, LAPPED JOINT, C.S., NPS 6 X CLASS 150-FF, FLANGE DIMENSIONS: OD: 11.00 INCHES, ID: 6.75 INCHES, THK: 1.00 INCHES, BCD: 9.50 INCHES, BHD: 7/8 INCHES, NOB: 8, CONFORMING TO ASME B16.5, CARBON STEEL | PC | 0 | 0 | CRITICAL | B | PD | 5920 | ERSA | OTHERS |  |  |  | EX |  |  | TYVAL INDUSTRIAL SUPPLY CORP. | URL NOT FOUND | [9 empty] | TYVAL INDUSTRIAL SUPPLY CORP. | [15 empty] | CLEANSED | FLANGE | LAP JOINT | TYPE | FLAT FACE | NOMINAL SIZE | 6 IN | OUTSIDE DIAMETER | 11 IN | THICKNESS | 1 IN | HUB DIAMETER |  | LENGTH THROUGH BORE |  | MATERIAL | CARBON STEEL | MATERIAL SPECIFICATION |  | SCHEDULE/WALL THICKNESS |  | BOLT CIRCLE DIAMETER | 9-1/2 IN | END CONNECTION |  | PRESSURE RATING | 150 LB | TEMPERATURE RATING |  | MOUNTING HOLE SIZE | DIA 7/8 IN | NUMBER OF HOLES | 8 | COATING/FINISH |  | HAZARD CLASS |  | CERTIFICATION/STANDARD | ASME B16.5 | ADDITIONAL FEATURES EN | SIZE:ID 4-3/4 IN | ADDITIONAL FEATURES ES |  | ADDITIONAL FEATURES FR | [19 empty] | Production Completed
STP_005-003 | Data Enrichment | RYM | RYM |  | 2023-01-25 | 2023-02-02 |  | PSR946884 | 946884 | PSR946884 | FLANGE, REDUCING, BACKING, NPS 12 x 10, 150 LB, FF, ASME B16.5, ASTM A182, SS 316L | FLANGE, REDUCING, BACKING, NPS 12 x 10, 150 LB, FF, ASME B16.5, ASTM A182, SS 316L | PC | 0 | 0 | CONSUMABLES | C | PD | 4400 | ERSA | OTHERS |  |  |  | EX |  |  |  | URL NOT FOUND | [25 empty] | CLEANSED | FLANGE | REDUCING | TYPE | BACKING | NOMINAL SIZE | 12 X 10 IN | INSIDE DIAMETER |  | OUTSIDE DIAMETER |  | WIDTH |  | SCHEDULE/WALL THICKNESS |  | BOLT CIRCLE DIAMETER |  | MATERIAL | STAINLESS STEEL 316L | MATERIAL SPECIFICATION | ASTM A182 | COATING/FINISH |  | END CONNECTION |  | PRESSURE RATING | 150 LB | TEMPERATURE RATING |  | NUMBER OF HOLES |  | MOUNTING HOLE SIZE |  | HAZARD CLASS |  | CERTIFICATION/STANDARD | ASME B16.5 | ADDITIONAL FEATURES EN |  | ADDITIONAL FEATURES ES |  | ADDITIONAL FEATURES FR | [21 empty] | Production Completed
STP_005-003 | Data Enrichment | RYM | RYM |  | 2023-01-25 | 2023-02-02 |  | PSR946970 | 946970 | PSR946970 | FLANGE, REDUCING, BACKING, NPS 12 x 10, SS 316L, 150 LB, FF, ASME B16.5, ASTM A182 | FLANGE, REDUCING, BACKING, NPS 12 x 10, SS 316L, 150 LB, FF, ASME B16.5, ASTM A182 | PC | 0 | 0 | CONSUMABLES | C | PD | 5920 | ERSA | OTHERS |  |  |  | EX |  |  | SHIJIAZHUANG BEMAN COMMERCIAL CO LTD | URL NOT FOUND | [9 empty] | SHIJIAZHUANG BEMAN COMMERCIAL CO LTD | [15 empty] | CLEANSED | FLANGE | REDUCING | TYPE | BACKING | NOMINAL SIZE | 12 X 10 IN | INSIDE DIAMETER |  | OUTSIDE DIAMETER |  | WIDTH |  | SCHEDULE/WALL THICKNESS |  | BOLT CIRCLE DIAMETER |  | MATERIAL | STAINLESS STEEL 316L | MATERIAL SPECIFICATION | ASTM A182 | COATING/FINISH |  | END CONNECTION |  | PRESSURE RATING | 150 LB | TEMPERATURE RATING |  | NUMBER OF HOLES |  | MOUNTING HOLE SIZE |  | HAZARD CLASS |  | CERTIFICATION/STANDARD | ASME B16.5 | ADDITIONAL FEATURES EN |  | ADDITIONAL FEATURES ES |  | ADDITIONAL FEATURES FR | [21 empty] | Production Completed
STP_005-003 | Data Enrichment | RYM | RYM |  | 2023-01-25 | 2023-02-02 |  | PSR950257 | 950257 | PSR950257 | FLANGE, REDUCING, BACKING, NPS 28 x 26, SS 316L, 150 LB, FF, ASME B16.47, ASTM A182 | FLANGE, REDUCING, BACKING, NPS 28 x 26, SS 316L, 150 LB, FF, ASME B16.47, ASTM A182 | PC | 0 | 0 | CRITICAL | B | PD | 5920 | ERSA | OTHERS |  |  |  | EX |  |  | SHIJIAZHUANG BEMAN COMMERCIAL CO LTD | URL NOT FOUND | [9 empty] | SHIJIAZHUANG BEMAN COMMERCIAL CO LTD | [15 empty] | CLEANSED | FLANGE | REDUCING | TYPE | BACKING | NOMINAL SIZE | 28 X 26 IN | INSIDE DIAMETER |  | OUTSIDE DIAMETER |  | WIDTH |  | SCHEDULE/WALL THICKNESS |  | BOLT CIRCLE DIAMETER |  | MATERIAL | STAINLESS STEEL 316L | MATERIAL SPECIFICATION | ASTM A182 | COATING/FINISH |  | END CONNECTION |  | PRESSURE RATING | 150 LB | TEMPERATURE RATING |  | NUMBER OF HOLES |  | MOUNTING HOLE SIZE |  | HAZARD CLASS |  | CERTIFICATION/STANDARD | ASME B16.5 | ADDITIONAL FEATURES EN |  | ADDITIONAL FEATURES ES |  | ADDITIONAL FEATURES FR | [21 empty] | Production Completed
STP_005-003 | Data Enrichment | RYM | RYM |  | 2023-01-25 | 2023-02-02 |  | PSR946885 | 946885 | PSR946885 | FLANGE, REDUCING, BACKING, NPS 30 x 26, 150 LB, FF, ASME B16.47, ASTM A182, SS 316L | FLANGE, REDUCING, BACKING, NPS 30 x 26, 150 LB, FF, ASME B16.47, ASTM A182, SS 316L | PC | 0 | 0 | CONSUMABLES | C | PD | 4400 | ERSA | OTHERS |  |  |  | EX |  |  |  | URL NOT FOUND | [25 empty] | CLEANSED | FLANGE | REDUCING | TYPE | BACKING | NOMINAL SIZE | 30 X 26 IN | INSIDE DIAMETER |  | OUTSIDE DIAMETER |  | WIDTH |  | SCHEDULE/WALL THICKNESS |  | BOLT CIRCLE DIAMETER |  | MATERIAL | STAINLESS STEEL 316L | MATERIAL SPECIFICATION | ASTM A182 | COATING/FINISH |  | END CONNECTION |  | PRESSURE RATING | 150 LB | TEMPERATURE RATING |  | NUMBER OF HOLES |  | MOUNTING HOLE SIZE |  | HAZARD CLASS |  | CERTIFICATION/STANDARD | ASME B16.5 | ADDITIONAL FEATURES EN |  | ADDITIONAL FEATURES ES |  | ADDITIONAL FEATURES FR | [21 empty] | Production Completed
STP_005-003 | Data Enrichment | RYM | RYM |  | 2023-01-25 | 2023-02-02 |  | PSR946971 | 946971 | PSR946971 | FLANGE, REDUCING, BACKING, NPS 30 x 26, SS 316L, 150 LB, FF, ASME B16.47, ASTM A182 | FLANGE, REDUCING, BACKING, NPS 30 x 26, SS 316L, 150 LB, FF, ASME B16.47, ASTM A182 | PC | 0 | 0 | CONSUMABLES | C | PD | 5920 | ERSA | OTHERS |  |  |  | EX |  |  | SHIJIAZHUANG BEMAN COMMERCIAL CO LTD | URL NOT FOUND | [9 empty] | SHIJIAZHUANG BEMAN COMMERCIAL CO LTD | [15 empty] | CLEANSED | FLANGE | REDUCING | TYPE | BACKING | NOMINAL SIZE | 30 X 26 IN | INSIDE DIAMETER |  | OUTSIDE DIAMETER |  | WIDTH |  | SCHEDULE/WALL THICKNESS |  | BOLT CIRCLE DIAMETER |  | MATERIAL | STAINLESS STEEL 316L | MATERIAL SPECIFICATION | ASTM A182 | COATING/FINISH |  | END CONNECTION |  | PRESSURE RATING | 150 LB | TEMPERATURE RATING |  | NUMBER OF HOLES |  | MOUNTING HOLE SIZE |  | HAZARD CLASS |  | CERTIFICATION/STANDARD | ASME B16.5 | ADDITIONAL FEATURES EN |  | ADDITIONAL FEATURES ES |  | ADDITIONAL FEATURES FR | [21 empty] | Production Completed
STP_005-003 | Data Enrichment | RYM | RYM |  | 2023-01-25 | 2023-02-02 |  | PSR946881 | 946881 | PSR946881 | FLANGE, REDUCING, BACKING, NPS 4 x 2, 150 LB, FF, ASME B16.5, ASTM A182, SS 316L | FLANGE, REDUCING, BACKING, NPS 4 x 2, 150 LB, FF, ASME B16.5, ASTM A182, SS 316L | PC | 0 | 0 | CONSUMABLES | C | PD | 4400 | ERSA | OTHERS |  |  |  | EX |  |  |  | URL NOT FOUND | [25 empty] | CLEANSED | FLANGE | REDUCING | TYPE | BACKING | NOMINAL SIZE | 4 X 2 IN | INSIDE DIAMETER |  | OUTSIDE DIAMETER |  | WIDTH |  | SCHEDULE/WALL THICKNESS |  | BOLT CIRCLE DIAMETER |  | MATERIAL | STAINLESS STEEL 316L | MATERIAL SPECIFICATION | ASTM A182 | COATING/FINISH |  | END CONNECTION |  | PRESSURE RATING | 150 LB | TEMPERATURE RATING |  | NUMBER OF HOLES |  | MOUNTING HOLE SIZE |  | HAZARD CLASS |  | CERTIFICATION/STANDARD | ASME B16.5 | ADDITIONAL FEATURES EN |  | ADDITIONAL FEATURES ES |  | ADDITIONAL FEATURES FR | [21 empty] | Production Completed
STP_005-003 | Data Enrichment | RYM | RYM |  | 2023-01-25 | 2023-02-02 |  | PSR946967 | 946967 | PSR946967 | FLANGE, REDUCING, BACKING, NPS 4 x 2, SS 316L, 150 LB, FF, ASME B16.5, ASTM A182 | FLANGE, REDUCING, BACKING, NPS 4 x 2, SS 316L, 150 LB, FF, ASME B16.5, ASTM A182 | PC | 0 | 0 | CONSUMABLES | C | PD | 5920 | ERSA | OTHERS |  |  |  | EX |  |  | SHIJIAZHUANG BEMAN COMMERCIAL CO LTD | URL NOT FOUND | [9 empty] | SHIJIAZHUANG BEMAN COMMERCIAL CO LTD | [15 empty] | CLEANSED | FLANGE | REDUCING | TYPE | BACKING | NOMINAL SIZE | 4 X 2 IN | INSIDE DIAMETER |  | OUTSIDE DIAMETER |  | WIDTH |  | SCHEDULE/WALL THICKNESS |  | BOLT CIRCLE DIAMETER |  | MATERIAL | STAINLESS STEEL 316L | MATERIAL SPECIFICATION | ASTM A182 | COATING/FINISH |  | END CONNECTION |  | PRESSURE RATING | 150 LB | TEMPERATURE RATING |  | NUMBER OF HOLES |  | MOUNTING HOLE SIZE |  | HAZARD CLASS |  | CERTIFICATION/STANDARD | ASME B16.5 | ADDITIONAL FEATURES EN |  | ADDITIONAL FEATURES ES |  | ADDITIONAL FEATURES FR | [21 empty] | Production Completed
STP_005-003 | Data Enrichment | RYM | RYM |  | 2023-01-25 | 2023-02-02 |  | PSR946882 | 946882 | PSR946882 | FLANGE, REDUCING, BACKING, NPS 5 x 3, 150 LB, FF, ASME B16.5, ASTM A182, SS 316L | FLANGE, REDUCING, BACKING, NPS 5 x 3, 150 LB, FF, ASME B16.5, ASTM A182, SS 316L | PC | 0 | 0 | CONSUMABLES | C | PD | 4400 | ERSA | OTHERS |  |  |  | EX |  |  |  | URL NOT FOUND | [25 empty] | CLEANSED | FLANGE | REDUCING | TYPE | BACKING | NOMINAL SIZE | 5 X 3 IN | INSIDE DIAMETER |  | OUTSIDE DIAMETER |  | WIDTH |  | SCHEDULE/WALL THICKNESS |  | BOLT CIRCLE DIAMETER |  | MATERIAL | STAINLESS STEEL 316L | MATERIAL SPECIFICATION | ASTM A182 | COATING/FINISH |  | END CONNECTION |  | PRESSURE RATING | 150 LB | TEMPERATURE RATING |  | NUMBER OF HOLES |  | MOUNTING HOLE SIZE |  | HAZARD CLASS |  | CERTIFICATION/STANDARD | ASME B16.5 | ADDITIONAL FEATURES EN |  | ADDITIONAL FEATURES ES |  | ADDITIONAL FEATURES FR | [21 empty] | Production Completed
STP_005-003 | Data Enrichment | RYM | RYM |  | 2023-01-25 | 2023-02-02 |  | PSR946968 | 946968 | PSR946968 | FLANGE, REDUCING, BACKING, NPS 5 x 3, SS 316L, 150 LB, FF, ASME B16.5, ASTM A182 | FLANGE, REDUCING, BACKING, NPS 5 x 3, SS 316L, 150 LB, FF, ASME B16.5, ASTM A182 | PC | 0 | 0 | CONSUMABLES | C | PD | 5920 | ERSA | OTHERS |  |  |  | EX |  |  | SHIJIAZHUANG BEMAN COMMERCIAL CO LTD | URL NOT FOUND | [9 empty] | SHIJIAZHUANG BEMAN COMMERCIAL CO LTD | [15 empty] | CLEANSED | FLANGE | REDUCING | TYPE | BACKING | NOMINAL SIZE | 5 X 3 IN | INSIDE DIAMETER |  | OUTSIDE DIAMETER |  | WIDTH |  | SCHEDULE/WALL THICKNESS |  | BOLT CIRCLE DIAMETER |  | MATERIAL | STAINLESS STEEL 316L | MATERIAL SPECIFICATION | ASTM A182 | COATING/FINISH |  | END CONNECTION |  | PRESSURE RATING | 150 LB | TEMPERATURE RATING |  | NUMBER OF HOLES |  | MOUNTING HOLE SIZE |  | HAZARD CLASS |  | CERTIFICATION/STANDARD | ASME B16.5 | ADDITIONAL FEATURES EN |  | ADDITIONAL FEATURES ES |  | ADDITIONAL FEATURES FR | [21 empty] | Production Completed
STP_005-003 | Data Enrichment | RYM | RYM |  | 2023-01-25 | 2023-02-02 |  | PSR946883 | 946883 | PSR946883 | FLANGE, REDUCING, BACKING, NPS 6 x 4, 150 LB, FF, ASME B16.5, ASTM A182, SS 316L | FLANGE, REDUCING, BACKING, NPS 6 x 4, 150 LB, FF, ASME B16.5, ASTM A182, SS 316L | PC | 0 | 0 | CONSUMABLES | C | PD | 4400 | ERSA | OTHERS |  |  |  | EX |  |  |  | URL NOT FOUND | [25 empty] | CLEANSED | FLANGE | REDUCING | TYPE | BACKING | NOMINAL SIZE | 6 X 4 IN | INSIDE DIAMETER |  | OUTSIDE DIAMETER |  | WIDTH |  | SCHEDULE/WALL THICKNESS |  | BOLT CIRCLE DIAMETER |  | MATERIAL | STAINLESS STEEL 316L | MATERIAL SPECIFICATION | ASTM A182 | COATING/FINISH |  | END CONNECTION |  | PRESSURE RATING | 150 LB | TEMPERATURE RATING |  | NUMBER OF HOLES |  | MOUNTING HOLE SIZE |  | HAZARD CLASS |  | CERTIFICATION/STANDARD | ASME B16.5 | ADDITIONAL FEATURES EN |  | ADDITIONAL FEATURES ES |  | ADDITIONAL FEATURES FR | [21 empty] | Production Completed
STP_005-003 | Data Enrichment | RYM | RYM |  | 2023-01-25 | 2023-02-02 |  | PSR946969 | 946969 | PSR946969 | FLANGE, REDUCING, BACKING, NPS 6 x 4, SS 316L, 150 LB, FF, ASME B16.5, ASTM A182 | FLANGE, REDUCING, BACKING, NPS 6 x 4, SS 316L, 150 LB, FF, ASME B16.5, ASTM A182 | PC | 0 | 0 | CONSUMABLES | C | PD | 5920 | ERSA | OTHERS |  |  |  | EX |  |  | SHIJIAZHUANG BEMAN COMMERCIAL CO LTD | URL NOT FOUND | [9 empty] | SHIJIAZHUANG BEMAN COMMERCIAL CO LTD | [15 empty] | CLEANSED | FLANGE | REDUCING | TYPE | BACKING | NOMINAL SIZE | 6 X 4 IN | INSIDE DIAMETER |  | OUTSIDE DIAMETER |  | WIDTH |  | SCHEDULE/WALL THICKNESS |  | BOLT CIRCLE DIAMETER |  | MATERIAL | STAINLESS STEEL 316L | MATERIAL SPECIFICATION | ASTM A182 | COATING/FINISH |  | END CONNECTION |  | PRESSURE RATING | 150 LB | TEMPERATURE RATING |  | NUMBER OF HOLES |  | MOUNTING HOLE SIZE |  | HAZARD CLASS |  | CERTIFICATION/STANDARD | ASME B16.5 | ADDITIONAL FEATURES EN |  | ADDITIONAL FEATURES ES |  | ADDITIONAL FEATURES FR | [21 empty] | Production Completed
STP_005-003 | Data Enrichment | RYM | RYM | TYPE | 2023-01-25 | 2023-02-02 |  | PSR050529 | 050529 | PSR050529 | FLANGE, SLIP-ON , C. S., RAISED FACE, DN350, PN10, FF, DIMENSIONS DRILLED TO DIN STANDARD | FLANGE, SLIP-ON , C. S., RAISED FACE, DN350, PN10, FF, DIMENSIONS DRILLED TO DIN STANDARD | PC | 0 | 0 | CONSUMABLES | C | PD | 5920 | ERSA | OTHERS |  |  |  | EX |  |  | UPLAND PREMIER INTERNATIONAL SALES, INC. | URL NOT FOUND | [9 empty] | UPLAND PREMIER INTERNATIONAL SALES, INC. | [15 empty] | CLEANSED | FLANGE | PIPE | TYPE | RAISED FACE | NOMINAL SIZE | 350 MM | OUTSIDE DIAMETER |  | SCHEDULE/WALL THICKNESS |  | THICKNESS |  | BOLT CIRCLE DIAMETER |  | MOUNTING HOLE SIZE |  | NUMBER OF HOLES |  | END CONNECTION | SLIP-ON | MATERIAL | CARBON STEEL | MATERIAL SPECIFICATION |  | PRESSURE RATING | 10 BAR | COATING/FINISH |  | TEMPERATURE RATING |  | HAZARD CLASS |  | CERTIFICATION/STANDARD | DIN | ADDITIONAL FEATURES EN | FF | ADDITIONAL FEATURES ES |  | ADDITIONAL FEATURES FR | [23 empty] | Production Completed
STP_005-003 | Data Enrichment | RYM | RYM |  | 2023-01-25 | 2023-02-02 |  | PSR403914 | 403914 | PSR403914 | FLANGE, SLIP-ON PLATE, SUS 316, 675 MMOD | FLANGE, SLIP-ON PLATE, SUS 316, 675 MMODX 36.0MMT | PC | 0 | 0 |  | C | PD | 5920 | ERSA | OTHERS | N/A | N/A | N/A | EX |  |  |  | URL NOT FOUND | [25 empty] | CLEANSED | FLANGE | PIPE | TYPE |  | NOMINAL SIZE |  | OUTSIDE DIAMETER | 675 MM | SCHEDULE/WALL THICKNESS |  | THICKNESS | 36 MM | BOLT CIRCLE DIAMETER |  | MOUNTING HOLE SIZE |  | NUMBER OF HOLES |  | END CONNECTION | SLIP-ON | MATERIAL | STAINLESS STEEL 316 | MATERIAL SPECIFICATION |  | PRESSURE RATING |  | COATING/FINISH |  | TEMPERATURE RATING |  | HAZARD CLASS |  | CERTIFICATION/STANDARD |  | ADDITIONAL FEATURES EN |  | ADDITIONAL FEATURES ES |  | ADDITIONAL FEATURES FR | [23 empty] | Production Completed
STP_005-003 | Data Enrichment | RYM | RYM |  | 2023-01-25 | 2023-02-02 |  | PSR054042 | 054042 | PSR054042 | FLANGE, SLIP-ON, 150MM, 316L SS, RF, ASTM A-182 | FLANGE, SLIP-ON, 150MM, 316L SS, RF, ASTM A-182 | PC | 0 | 0 | CONSUMABLES | C | PD | 5920 | ERSA | OTHERS |  |  |  | EX |  |  |  | URL NOT FOUND | [25 empty] | CLEANSED | FLANGE | PIPE | TYPE | RAISED FACE | NOMINAL SIZE | 150 MM | OUTSIDE DIAMETER |  | SCHEDULE/WALL THICKNESS |  | THICKNESS |  | BOLT CIRCLE DIAMETER |  | MOUNTING HOLE SIZE |  | NUMBER OF HOLES |  | END CONNECTION | SLIP-ON | MATERIAL | STAINLESS STEEL 316L | MATERIAL SPECIFICATION | ASTM A182 | PRESSURE RATING |  | COATING/FINISH |  | TEMPERATURE RATING |  | HAZARD CLASS |  | CERTIFICATION/STANDARD |  | ADDITIONAL FEATURES EN |  | ADDITIONAL FEATURES ES |  | ADDITIONAL FEATURES FR | [23 empty] | Production Completed
STP_005-003 | Data Enrichment | RYM | RYM |  | 2023-01-25 | 2023-02-02 |  | PSR337411 | 337411 | PSR337411 | FLANGE, SLIP-ON, B. I., 25 MM ND X 10K-FF, PIPE O.D.: 34.0 MM, SLIP-ON HOLE DIAMETER: 34.5 MM, O.D.: 125 MM, THICKNESS: 14 MM, BCD: 90 MM, BH: 4, BHD: 19 MM, GASKET FACE: FLAT FACE, MATERIAL: CARBON STEEL, BLACK FINISH, CONFORMING TO JIS | FLANGE, SLIP-ON, B. I., 25 MM ND X 10K-FF, PIPE O.D.: 34.0 MM, SLIP-ON HOLE DIAMETER: 34.5 MM, O.D.: 125 MM, THICKNESS: 14 MM, BCD: 90 MM, BH: 4, BHD: 19 MM, GASKET FACE: FLAT FACE, MATERIAL: CARBON STEEL, BLACK FINISH, CONFORMING TO JIS G3101 SS400; DIMENSIONS CONFORMING TO JIS B 2220 | PC | 0 | 0 | CONSUMABLES | C | PD | 5920 | ERSA | OTHERS |  |  |  | EX |  |  | EMMI INCORPORATED | URL NOT FOUND | [9 empty] | EMMI INCORPORATED | [15 empty] | CLEANSED | FLANGE | PIPE | TYPE | FLAT FACE | NOMINAL SIZE | 25 MM | OUTSIDE DIAMETER | 125 MM | SCHEDULE/WALL THICKNESS |  | THICKNESS | 14 MM | BOLT CIRCLE DIAMETER | 90 MM | MOUNTING HOLE SIZE | DIA 19 MM | NUMBER OF HOLES | 4 | END CONNECTION | SLIP-ON | MATERIAL | IRON,CARBON STEEL | MATERIAL SPECIFICATION | GRADE SS400 | PRESSURE RATING | 10K | COATING/FINISH | BLACK | TEMPERATURE RATING |  | HAZARD CLASS |  | CERTIFICATION/STANDARD | JIS G3101,JIS B2220 | ADDITIONAL FEATURES EN | PIPE SIZE:OD 34 MM,HOLE DIAMETER:34.5 MM | ADDITIONAL FEATURES ES |  | ADDITIONAL FEATURES FR | [23 empty] | Production Completed
STP_005-003 | Data Enrichment | RYM | RYM |  | 2023-01-25 | 2023-02-02 |  | PSR399895 | 399895 | PSR399895 | FLANGE, SLIP-ON, B. I., 380 MM | FLANGE, SLIP-ON, B. I., 380 MM | PC | 0 | 0 |  | C | PD | 5920 | ERSA | OTHERS | N/A | N/A | N/A | EX |  |  |  | URL NOT FOUND | [25 empty] | CLEANSED | FLANGE | PIPE | TYPE |  | NOMINAL SIZE | 380 MM | OUTSIDE DIAMETER |  | SCHEDULE/WALL THICKNESS |  | THICKNESS |  | BOLT CIRCLE DIAMETER |  | MOUNTING HOLE SIZE |  | NUMBER OF HOLES |  | END CONNECTION | SLIP-ON | MATERIAL | IRON | MATERIAL SPECIFICATION |  | PRESSURE RATING |  | COATING/FINISH | BLACK | TEMPERATURE RATING |  | HAZARD CLASS |  | CERTIFICATION/STANDARD |  | ADDITIONAL FEATURES EN |  | ADDITIONAL FEATURES ES |  | ADDITIONAL FEATURES FR | [23 empty] | Production Completed
STP_005-003 | Data Enrichment | RYM | RYM |  | 2023-01-25 | 2023-02-02 |  | PSR135468 | 135468 | PSR135468 | FLANGE, SLIP-ON, B. I., 40 MM ND X 10K-FF, PIPE O.D.: 48.6 MM, SLIP-ON HOLE DIAMETER: 49.1 MM, O.D.: 140 MM, THICKNESS: 16 MM, BCD: 105 MM, BH: 4, BHD: 19 MM, GASKET FACE: FLAT FACE, MATERIAL: CARBON STEEL, BLACK FINISH | FLANGE, SLIP-ON, B. I., 40 MM ND X 10K-FF, PIPE O.D.: 48.6 MM, SLIP-ON HOLE DIAMETER: 49.1 MM, O.D.: 140 MM, THICKNESS: 16 MM, BCD: 105 MM, BH: 4, BHD: 19 MM, GASKET FACE: FLAT FACE, MATERIAL: CARBON STEEL, BLACK FINISH | PC | 0 | 0 | CONSUMABLES | C | PD | 5920 | ERSA | OTHERS |  |  |  | EX |  |  | EMMI INCORPORATED | URL NOT FOUND | [9 empty] | EMMI INCORPORATED | [15 empty] | CLEANSED | FLANGE | PIPE | TYPE | FLAT FACE | NOMINAL SIZE | 40 MM | OUTSIDE DIAMETER | 140 MM | SCHEDULE/WALL THICKNESS | 16 MM | THICKNESS |  | BOLT CIRCLE DIAMETER | 105 MM | MOUNTING HOLE SIZE | 19 MM | NUMBER OF HOLES | 4 | END CONNECTION | SLIP-ON | MATERIAL | IRON,CARBON STEEL | MATERIAL SPECIFICATION |  | PRESSURE RATING | 10K | COATING/FINISH | BLACK | TEMPERATURE RATING |  | HAZARD CLASS |  | CERTIFICATION/STANDARD |  | ADDITIONAL FEATURES EN | PIPE SIZE:OD 48.6 MM,HOLE DIAMETER:49.1 MM | ADDITIONAL FEATURES ES |  | ADDITIONAL FEATURES FR | [23 empty] | Production Completed
STP_005-003 | Data Enrichment | RYM | RYM |  | 2023-01-25 | 2023-02-02 |  | PSR039393 | 039393 | PSR039393 | FLANGE, SLIP-ON, B. I., DN 150, GASKET FACE: RAISED FACE, BCD: 241.5 MM, BH: 8, BHD: 22 MM, THICKNESS: 25.5 MM, CONFORMING TO ANSI 150 STANDARD. | FLANGE, SLIP-ON, B. I., DN 150, GASKET FACE: RAISED FACE, BCD: 241.5 MM, BH: 8, BHD: 22 MM, THICKNESS: 25.5 MM, CONFORMING TO ANSI 150 STANDARD. | PC | 0 | 0 | CRITICAL | B | PD | 5920 | ERSA | OTHERS |  |  |  | EX |  |  | ORMOC LIBERTY MARKETING, INC. | URL NOT FOUND | [9 empty] | ORMOC LIBERTY MARKETING, INC. | [15 empty] | CLEANSED | FLANGE | PIPE | TYPE | RAISED FACE | NOMINAL SIZE | 150 MM | OUTSIDE DIAMETER |  | SCHEDULE/WALL THICKNESS |  | THICKNESS | 22.5 MM | BOLT CIRCLE DIAMETER | 241.5 MM | MOUNTING HOLE SIZE | 22 MM | NUMBER OF HOLES | 8 | END CONNECTION | SLIP-ON | MATERIAL | IRON | MATERIAL SPECIFICATION |  | PRESSURE RATING | 150 LB | COATING/FINISH | BLACK | TEMPERATURE RATING |  | HAZARD CLASS |  | CERTIFICATION/STANDARD | ANSI | ADDITIONAL FEATURES EN |  | ADDITIONAL FEATURES ES |  | ADDITIONAL FEATURES FR | [23 empty] | Production Completed
STP_005-003 | Data Enrichment | RYM | RYM |  | 2023-01-25 | 2023-02-02 |  | PSR335668 | 335668 | PSR335668 | FLANGE, SLIP-ON, C. S., 200 MM ND X 10K-FF, PIPE O.D.: 216.3 MM; FLANGE O.D.: 330 MM; THICKNESS: 22 MM; BCD: 290 MM; BH: 12; BHD: 23 MM; GASKET FACE TYPE: FLAT FACE; DIMENSIONS: CONFORMING TO JIS B 2220; MATERIAL: CARBON STEEL | FLANGE, SLIP-ON, C. S., 200 MM ND X 10K-FF, PIPE O.D.: 216.3 MM; FLANGE O.D.: 330 MM; THICKNESS: 22 MM; BCD: 290 MM; BH: 12; BHD: 23 MM; GASKET FACE TYPE: FLAT FACE; DIMENSIONS: CONFORMING TO JIS B 2220; MATERIAL: CARBON STEEL CONFORMING TO JIS G3101 SS400 | PC | 0 | 0 | CONSUMABLES | C | PD | 5920 | ERSA | OTHERS |  |  |  | EX |  |  | PT. KOINJAYA CO., LTD. | URL NOT FOUND | [9 empty] | PT. KOINJAYA CO., LTD. | [15 empty] | CLEANSED | FLANGE | PIPE | TYPE | FLAT FACE | NOMINAL SIZE | 200 MM | OUTSIDE DIAMETER | 330 MM | SCHEDULE/WALL THICKNESS |  | THICKNESS | 22 MM | BOLT CIRCLE DIAMETER | 290 MM | MOUNTING HOLE SIZE | DIA 23 MM | NUMBER OF HOLES | 12 | END CONNECTION | SLIP-ON | MATERIAL | CARBON STEEL | MATERIAL SPECIFICATION | GRADE SS400 | PRESSURE RATING | 10K | COATING/FINISH |  | TEMPERATURE RATING |  | HAZARD CLASS |  | CERTIFICATION/STANDARD | JIS G3101 | ADDITIONAL FEATURES EN | PIPE SIZE:OD 216.3 MM | ADDITIONAL FEATURES ES |  | ADDITIONAL FEATURES FR | [23 empty] | Production Completed
STP_005-003 | Data Enrichment | RYM | RYM |  | 2023-01-25 | 2023-02-02 |  | PSR621261 | 621261 | PSR621261 | FLANGE, SLIP-ON, C. S., 500 mm ND X 10K- | FLANGE, SLIP-ON, C. S., 500 mm ND X 10K-FF, GASKET FACE TYPE: FLAT FACE, O.D.: 675 mm; I.D.: 511 mm; THICKNESS: 40 mm; BCD: 620 mm; BH: 20, BHD: 27 mm; MATERIAL: CARBON STEEL, CONFORMING TO JIS G3101 SS400. | PC | 0 | 0 |  | C | PD | 5920 | ERSA | OTHERS | N/A | N/A | N/A | EX |  |  |  | URL NOT FOUND | [25 empty] | CLEANSED | FLANGE | PIPE | TYPE | FLAT FACE | NOMINAL SIZE | 500 MM | OUTSIDE DIAMETER | 675 MM | SCHEDULE/WALL THICKNESS |  | THICKNESS | 40 MM | BOLT CIRCLE DIAMETER | 620 MM | MOUNTING HOLE SIZE | DIA 27 MM | NUMBER OF HOLES | 20 | END CONNECTION | SLIP-ON | MATERIAL | CARBON STEEL | MATERIAL SPECIFICATION | GRADE SS400 | PRESSURE RATING | 10K | COATING/FINISH |  | TEMPERATURE RATING |  | HAZARD CLASS |  | CERTIFICATION/STANDARD | JIS G3101 | ADDITIONAL FEATURES EN |  | ADDITIONAL FEATURES ES |  | ADDITIONAL FEATURES FR | [23 empty] | Production Completed
STP_005-003 | Data Enrichment | RYM | RYM |  | 2023-01-25 | 2023-02-02 |  | PSR054308 | 054308 | PSR054308 | FLANGE, SLIP-ON, C. S., 664 MM ND X 5K, GASKET FACE TYPE: DIMENSIONS DRILLED TO JIS STANDARDS CONFORMING TO JIS B2220: O.D.: 825 MM; THICKNESS: 26 MM; BCD: 770 MM; No.of BH:24 pcs ; BHD: 27 MM; SLIP-ON HOLE | FLANGE, SLIP-ON, C. S., 664 MM ND X 5K, GASKET FACE TYPE: DIMENSIONS DRILLED TO JIS STANDARDS CONFORMING TO JIS B2220: O.D.: 825 MM; THICKNESS: 26 MM; BCD: 770 MM; No.of BH:24 pcs ; BHD: 27 MM; SLIP-ON HOLE | PC | 0 | 0 | CONSUMABLES | C | PD | 5920 | ERSA | OTHERS |  |  |  | EX |  |  | PT. KOINJAYA CO., LTD. | URL NOT FOUND | [9 empty] | PT. KOINJAYA CO., LTD. | [15 empty] | CLEANSED | FLANGE | PIPE | TYPE |  | NOMINAL SIZE | 664 MM | OUTSIDE DIAMETER | 825 MM | SCHEDULE/WALL THICKNESS |  | THICKNESS | 26 MM | BOLT CIRCLE DIAMETER | 770 MM | MOUNTING HOLE SIZE | DIA 27 MM | NUMBER OF HOLES | 24 | END CONNECTION | SLIP-ON | MATERIAL | CARBON STEEL | MATERIAL SPECIFICATION |  | PRESSURE RATING | 5K | COATING/FINISH |  | TEMPERATURE RATING |  | HAZARD CLASS |  | CERTIFICATION/STANDARD | JIS B2220 | ADDITIONAL FEATURES EN |  | ADDITIONAL FEATURES ES |  | ADDITIONAL FEATURES FR | [23 empty] | Production Completed
STP_005-003 | Data Enrichment | RYM | RYM |  | 2023-01-25 | 2023-02-02 |  | PSR613052 | 613052 | PSR613052 | FLANGE, SLIP-ON, C. S., 750 MM ND X 10K- | FLANGE, SLIP-ON, C. S., 750 MM ND X 10K-FF, PIPE O.D.: 762.0 MM, SLIP-ON HOLE DIAMETER: 766 MM, O.D.: 970 MM, THICKNESS: 36 MM, BCD: 900 MM, BH: 24, BHD: 33 MM, JOINT FACE TYPE: FLAT FACE, MATERIAL: CARBON STEEL, BLACK FINISH, | PC | 0 | 0 |  | C | PD | 5920 | ERSA | OTHERS | N/A | N/A | N/A | EX |  |  |  | URL NOT FOUND | [25 empty] | CLEANSED | FLANGE | PIPE | TYPE | FLAT FACE | NOMINAL SIZE | 750 MM | OUTSIDE DIAMETER | 970 MM | SCHEDULE/WALL THICKNESS |  | THICKNESS | 36 MM | BOLT CIRCLE DIAMETER | 900 MM | MOUNTING HOLE SIZE | DIA 33 MM | NUMBER OF HOLES | 24 | END CONNECTION | SLIP-ON | MATERIAL | CARBON STEEL | MATERIAL SPECIFICATION |  | PRESSURE RATING | 10K | COATING/FINISH | BLACK | TEMPERATURE RATING |  | HAZARD CLASS |  | CERTIFICATION/STANDARD |  | ADDITIONAL FEATURES EN | PIPE SIZE:OD 762 MM | ADDITIONAL FEATURES ES |  | ADDITIONAL FEATURES FR | [23 empty] | Production Completed
STP_005-003 | Data Enrichment | RYM | RYM |  | 2023-01-25 | 2023-02-02 |  | PSR949882 | 949882 | PSR949882 | FLANGE, SLIP-ON, C.S., NPS 3 X CLASS 150-RF, FLANGE DIMENSIONS: OD: 7.50 INCHES, ID: 3.57 INCHES, THK: 0.88 INCHES, BCD: 6.00 INCHES, BHD: 3/4 INCHES, NOB: 4, CONFORMING TO ASME B16.5, CARBON STEEL | FLANGE, SLIP-ON, C.S., NPS 3 X CLASS 150-RF, FLANGE DIMENSIONS: OD: 7.50 INCHES, ID: 3.57 INCHES, THK: 0.88 INCHES, BCD: 6.00 INCHES, BHD: 3/4 INCHES, NOB: 4, CONFORMING TO ASME B16.5, CARBON STEEL | PC | 0 | 0 | CRITICAL | B | PD | 5920 | ERSA | OTHERS |  |  |  | EX |  |  | TYVAL INDUSTRIAL SUPPLY CORP. | URL NOT FOUND | [9 empty] | TYVAL INDUSTRIAL SUPPLY CORP. | [15 empty] | CLEANSED | FLANGE | PIPE | TYPE | RAISED FACE | NOMINAL SIZE | 3 IN | OUTSIDE DIAMETER | 7-1/2 IN | SCHEDULE/WALL THICKNESS |  | THICKNESS | 7/8 IN | BOLT CIRCLE DIAMETER | 6 IN | MOUNTING HOLE SIZE | DIA 3/4 IN | NUMBER OF HOLES | 4 | END CONNECTION | SLIP-ON | MATERIAL | CARBON STEEL | MATERIAL SPECIFICATION |  | PRESSURE RATING | 150 LB | COATING/FINISH |  | TEMPERATURE RATING |  | HAZARD CLASS |  | CERTIFICATION/STANDARD | ASME B16.5 | ADDITIONAL FEATURES EN | SIZE:ID 3-9/16 IN | ADDITIONAL FEATURES ES |  | ADDITIONAL FEATURES FR | [23 empty] | Production Completed
STP_005-003 | Data Enrichment | RYM | RYM |  | 2023-01-25 | 2023-02-02 |  | PSR949883 | 949883 | PSR949883 | FLANGE, SLIP-ON, C.S., NPS 6 X CLASS 150-RF, FLANGE DIMENSIONS: OD: 11.00 INCHES, ID: 6.72 INCHES, THK: 0.94 INCHES, BCD: 9.50 INCHES, BHD: 7/8 INCHES, NOB: 8, CONFORMING TO ASME B16.5, CARBON STEEL | FLANGE, SLIP-ON, C.S., NPS 6 X CLASS 150-RF, FLANGE DIMENSIONS: OD: 11.00 INCHES, ID: 6.72 INCHES, THK: 0.94 INCHES, BCD: 9.50 INCHES, BHD: 7/8 INCHES, NOB: 8, CONFORMING TO ASME B16.5, CARBON STEEL | PC | 0 | 0 | CRITICAL | B | PD | 5920 | ERSA | OTHERS |  |  |  | EX |  |  | TYVAL INDUSTRIAL SUPPLY CORP. | URL NOT FOUND | [9 empty] | TYVAL INDUSTRIAL SUPPLY CORP. | [15 empty] | CLEANSED | FLANGE | PIPE | TYPE | RAISED FACE | NOMINAL SIZE | 6 IN | OUTSIDE DIAMETER | 11 IN | SCHEDULE/WALL THICKNESS |  | THICKNESS | 15/16 IN | BOLT CIRCLE DIAMETER | 9-1/2 IN | MOUNTING HOLE SIZE | DIA 7/8 IN | NUMBER OF HOLES | 8 | END CONNECTION | SLIP-ON | MATERIAL | CARBON STEEL | MATERIAL SPECIFICATION |  | PRESSURE RATING | 150 LB | COATING/FINISH |  | TEMPERATURE RATING |  | HAZARD CLASS |  | CERTIFICATION/STANDARD | ASME B16.5 | ADDITIONAL FEATURES EN | SIZE:ID 6-3/4 IN | ADDITIONAL FEATURES ES |  | ADDITIONAL FEATURES FR | [23 empty] | Production Completed
STP_005-003 | Data Enrichment | RYM | RYM |  | 2023-01-25 | 2023-02-02 |  | PSR949884 | 949884 | PSR949884 | FLANGE, SLIP-ON, C.S., NPS 6 X CLASS 150-RF, RTJ, FLANGE DIMENSIONS: OD:11", ID: 6.72", THK: 0.94", BCD: 9.50", BHD: 7/8", NOB: 8, GROOVE NUMBER: 43, GROOVE PITCH DIAMETER: 7.625", GROOVE DEPTH: 0.250", GROOVE WIDTH: 0.344", | FLANGE, SLIP-ON, C.S., NPS 6 X CLASS 150-RF, RTJ, FLANGE DIMENSIONS: OD:11", ID: 6.72", THK: 0.94", BCD: 9.50", BHD: 7/8", NOB: 8, GROOVE NUMBER: 43, GROOVE PITCH DIAMETER: 7.625", GROOVE DEPTH: 0.250", GROOVE WIDTH: 0.344", CONFORMING TO ASME B16.5, CARBON STEEL | PC | 0 | 0 | CRITICAL | B | PD | 5920 | ERSA | OTHERS |  |  |  | EX |  |  | TYVAL INDUSTRIAL SUPPLY CORP. | URL NOT FOUND | [9 empty] | TYVAL INDUSTRIAL SUPPLY CORP. | [15 empty] | CLEANSED | FLANGE | PIPE | TYPE | RAISED FACE,RTJ | NOMINAL SIZE | 6 IN | OUTSIDE DIAMETER | 11 IN | SCHEDULE/WALL THICKNESS |  | THICKNESS | 15/16 IN | BOLT CIRCLE DIAMETER | 9-1/2 IN | MOUNTING HOLE SIZE | DIA 7/8 IN | NUMBER OF HOLES | 8 | END CONNECTION | SLIP-ON | MATERIAL | CARBON STEEL | MATERIAL SPECIFICATION |  | PRESSURE RATING | 150 LB | COATING/FINISH |  | TEMPERATURE RATING |  | HAZARD CLASS |  | CERTIFICATION/STANDARD | ASME B16.5 | ADDITIONAL FEATURES EN | SIZE:ID 6-3/4 IN,GROOVE PITCH DIAMETER:7-5/8 IN, GROOVE DEPTH: 1/4 IN,GROOVE WIDTH: 3/8 IN | ADDITIONAL FEATURES ES |  | ADDITIONAL FEATURES FR | [23 empty] | Production Completed
STP_005-003 | Data Enrichment | RYM | RYM |  | 2023-01-25 | 2023-02-02 |  | PSR949887 | 949887 | PSR949887 | FLANGE, SLIP-ON, C.S., NPS 8 X CLASS 150-RF, FLANGE DIMENSIONS: OD: 13.50", ID: 8.72", THK: 1.06", BCD: 11.75 INCHES, BHD: 7/8", NOB: 8, CONFORMING TO ASME B16.5, CARBON STEEL | FLANGE, SLIP-ON, C.S., NPS 8 X CLASS 150-RF, FLANGE DIMENSIONS: OD: 13.50", ID: 8.72", THK: 1.06", BCD: 11.75 INCHES, BHD: 7/8", NOB: 8, CONFORMING TO ASME B16.5, CARBON STEEL | PC | 0 | 0 | CRITICAL | B | PD | 5920 | ERSA | OTHERS |  |  |  | EX |  |  | TYVAL INDUSTRIAL SUPPLY CORP. | URL NOT FOUND | [9 empty] | TYVAL INDUSTRIAL SUPPLY CORP. | [15 empty] | CLEANSED | FLANGE | PIPE | TYPE | RAISED FACE | NOMINAL SIZE | 8 IN | OUTSIDE DIAMETER | 13-1/2 IN | SCHEDULE/WALL THICKNESS |  | THICKNESS | 1-1/16 IN | BOLT CIRCLE DIAMETER | 11-3/4 IN | MOUNTING HOLE SIZE | DIA 7/8 IN | NUMBER OF HOLES | 8 | END CONNECTION | SLIP-ON | MATERIAL | CARBON STEEL | MATERIAL SPECIFICATION |  | PRESSURE RATING | 150 LB | COATING/FINISH |  | TEMPERATURE RATING |  | HAZARD CLASS |  | CERTIFICATION/STANDARD | ASME B16.5 | ADDITIONAL FEATURES EN | SIZE:ID 8-3/4 IN | ADDITIONAL FEATURES ES |  | ADDITIONAL FEATURES FR | [23 empty] | Production Completed
STP_005-003 | Data Enrichment | RYM | RYM |  | 2023-01-25 | 2023-02-02 |  | PSR949885 | 949885 | PSR949885 | FLANGE, SLIP-ON, C.S., NPS 8 X CLASS 150-RF, RTJ, FLANGE DIMENSIONS: OD: 13.50", ID: 8.72", THK:1.06", BCD: 11.75", BHD: 7/8", NOB: 8, GROOVE NUMBER: 48, GROOVE PITCH DIAMETER: 9.750", GROOVE DEPTH: 0.250", GROOVE WIDTH: 0.344", | FLANGE, SLIP-ON, C.S., NPS 8 X CLASS 150-RF, RTJ, FLANGE DIMENSIONS: OD: 13.50", ID: 8.72", THK:1.06", BCD: 11.75", BHD: 7/8", NOB: 8, GROOVE NUMBER: 48, GROOVE PITCH DIAMETER: 9.750", GROOVE DEPTH: 0.250", GROOVE WIDTH: 0.344", CONFORMING TO ASME B16.5, CARBON STEEL | PC | 0 | 0 | CRITICAL | B | PD | 5920 | ERSA | OTHERS |  |  |  | EX |  |  | TYVAL INDUSTRIAL SUPPLY CORP. | URL NOT FOUND | [9 empty] | TYVAL INDUSTRIAL SUPPLY CORP. | [15 empty] | CLEANSED | FLANGE | PIPE | TYPE | RAISED FACE,RTJ | NOMINAL SIZE | 8 IN | OUTSIDE DIAMETER | 13-1/2 IN | SCHEDULE/WALL THICKNESS |  | THICKNESS | 1-1/16 IN | BOLT CIRCLE DIAMETER | 11-3/4 IN | MOUNTING HOLE SIZE | DIA 7/8 IN | NUMBER OF HOLES | 8 | END CONNECTION | SLIP-ON | MATERIAL | CARBON STEEL | MATERIAL SPECIFICATION |  | PRESSURE RATING | 150 LB | COATING/FINISH |  | TEMPERATURE RATING |  | HAZARD CLASS |  | CERTIFICATION/STANDARD | ASME B16.5 | ADDITIONAL FEATURES EN | SIZE:ID 8-3/4 IN,GROOVE NUMBER:48, GROOVE PITCH DIAMETER: 9-3/4 IN, GROOVE DEPTH:1/4 IN,GROOVE WIDTH:3/8 IN | ADDITIONAL FEATURES ES |  | ADDITIONAL FEATURES FR | [23 empty] | Production Completed
STP_005-003 | Data Enrichment | RYM | RYM |  | 2023-01-25 | 2023-02-02 |  | PSR952646 | 952646 | PSR952646 | FLANGE, SLIP-ON, C.S., SCH 40, DN 100, JIS 10K, RAISED FACE, STANDARD: JIS B2220, MATERIAL: CARBON STEEL JIS G3202 SFVC2A | FLANGE, SLIP-ON, C.S., SCH 40, DN 100, JIS 10K, RAISED FACE, STANDARD: JIS B2220, MATERIAL: CARBON STEEL JIS G3202 SFVC2A | PC | 0 | 0 | CRITICAL | B | PD | 5920 | ERSA | OTHER |  |  |  | EX |  |  |  | URL NOT FOUND | [25 empty] | CLEANSED | FLANGE | PIPE | TYPE | RAISED FACE | NOMINAL SIZE | 100 MM | OUTSIDE DIAMETER |  | SCHEDULE/WALL THICKNESS |  | THICKNESS |  | BOLT CIRCLE DIAMETER |  | MOUNTING HOLE SIZE |  | NUMBER OF HOLES |  | END CONNECTION | SLIP-ON | MATERIAL | CARBON STEEL | MATERIAL SPECIFICATION | JIS G3202 GRADE SFVC2A | PRESSURE RATING | 10K | COATING/FINISH |  | TEMPERATURE RATING |  | HAZARD CLASS |  | CERTIFICATION/STANDARD | JIS B2220 | ADDITIONAL FEATURES EN |  | ADDITIONAL FEATURES ES |  | ADDITIONAL FEATURES FR | [23 empty] | Production Completed
STP_005-003 | Data Enrichment | RYM | RYM |  | 2023-01-25 | 2023-02-02 |  | PSR022170 | 022170 | PSR022170 | FLANGE, SLIP-ON, C.S.,125MM NOMINAL DIAMETER, SIZE, BCD: 265MM, OD: 325MM, BHD: 33MM, BH: 8, MATERIAL: CARBON STEEL, FLANGE DIMENSIONS DRILLED TO JIS STANDARD B2220, FOR HIGH TEMPERATURE SERVICE. | FLANGE, SLIP-ON, C.S.,125MM NOMINAL DIAMETER, SIZE, BCD: 265MM, OD: 325MM, BHD: 33MM, BH: 8, MATERIAL: CARBON STEEL, FLANGE DIMENSIONS DRILLED TO JIS STANDARD B2220, FOR HIGH TEMPERATURE SERVICE. | PC | 0 | 0 | CONSUMABLES | A | PD | 5920 | ERSA | OTHERS |  |  |  | EX |  |  | SPECIALIZED BOLT CENTER AND INDUSTRIAL SUPPLY INC | URL NOT FOUND | [9 empty] | SPECIALIZED BOLT CENTER AND INDUSTRIAL SUPPLY INC | [15 empty] | CLEANSED | FLANGE | PIPE | TYPE |  | NOMINAL SIZE | 125 MM | OUTSIDE DIAMETER | 325 MM | SCHEDULE/WALL THICKNESS |  | THICKNESS |  | BOLT CIRCLE DIAMETER | 265 MM | MOUNTING HOLE SIZE | DIA 33 MM | NUMBER OF HOLES | 8 | END CONNECTION | SLIP-ON | MATERIAL | CARBON STEEL | MATERIAL SPECIFICATION |  | PRESSURE RATING |  | COATING/FINISH |  | TEMPERATURE RATING |  | HAZARD CLASS |  | CERTIFICATION/STANDARD | JIS B2220 | ADDITIONAL FEATURES EN | FOR HIGH TEMPERATURE SERVICE | ADDITIONAL FEATURES ES |  | ADDITIONAL FEATURES FR | [23 empty] | Production Completed
STP_005-003 | Data Enrichment | RYM | RYM |  | 2023-01-25 | 2023-02-02 |  | PSR427450 | 427450 | PSR427450 | FLANGE, SLIP-ON, FRP,OPEN, 12.7MMX10K-FF | FLANGE, SLIP-ON, FRP,OPEN, 12.7MMX10K-FF,BUTTWELD-ING TYPE | PC | 0 | 0 |  | C | PD | 5920 | ERSA | OTHERS | N/A | N/A | N/A | EX |  |  |  | URL NOT FOUND | [25 empty] | CLEANSED | FLANGE | PIPE | TYPE | FLAT FACE,OPEN | NOMINAL SIZE | 12.7 MM | OUTSIDE DIAMETER |  | SCHEDULE/WALL THICKNESS |  | THICKNESS |  | BOLT CIRCLE DIAMETER |  | MOUNTING HOLE SIZE |  | NUMBER OF HOLES |  | END CONNECTION | SLIP-ON BUTT WELD | MATERIAL | FRP | MATERIAL SPECIFICATION |  | PRESSURE RATING | 10K | COATING/FINISH |  | TEMPERATURE RATING |  | HAZARD CLASS |  | CERTIFICATION/STANDARD |  | ADDITIONAL FEATURES EN |  | ADDITIONAL FEATURES ES |  | ADDITIONAL FEATURES FR | [23 empty] | Production Completed
STP_005-003 | Data Enrichment | RYM | RYM |  | 2023-01-25 | 2023-02-02 |  | PSR946972 | 946972 | PSR946972 | FLANGE, SLIP-ON, NPS 8, FRP, 150 LB, RF, ASME B16.5, ASTM D6041 | FLANGE, SLIP-ON, NPS 8, FRP, 150 LB, RF, ASME B16.5, ASTM D6041 | PC | 0 | 0 | CONSUMABLES | C | PD | 5920 | ERSA | OTHERS |  |  |  | EX |  |  | EMMI INCORPORATED | URL NOT FOUND | [9 empty] | EMMI INCORPORATED | [15 empty] | CLEANSED | FLANGE | PIPE | TYPE | RAISED FACE | NOMINAL SIZE | 8 IN | OUTSIDE DIAMETER |  | SCHEDULE/WALL THICKNESS |  | THICKNESS |  | BOLT CIRCLE DIAMETER |  | MOUNTING HOLE SIZE |  | NUMBER OF HOLES |  | END CONNECTION | SLIP-ON | MATERIAL | FRP | MATERIAL SPECIFICATION | ASTM D6041 | PRESSURE RATING | 150 LB | COATING/FINISH |  | TEMPERATURE RATING |  | HAZARD CLASS |  | CERTIFICATION/STANDARD | ASME B16.5 | ADDITIONAL FEATURES EN |  | ADDITIONAL FEATURES ES |  | ADDITIONAL FEATURES FR | [23 empty] | Production Completed
STP_005-003 | Data Enrichment | RYM | RYM |  | 2023-01-25 | 2023-02-02 |  | PSR400653 | 400653 | PSR400653 | FLANGE, SLIP-ON, POLYPROPYLENE,OPEN, 50.0MMX10K-FFSLIP-ON WELDING TYPE | FLANGE, SLIP-ON, POLYPROPYLENE,OPEN, 50.0MMX10K-FFSLIP-ON WELDING TYPE | PC | 0 | 0 | CONSUMABLES | C | PD | 5920 | ERSA | OTHERS |  |  |  | EX |  |  |  | URL NOT FOUND | [25 empty] | CLEANSED | FLANGE | PIPE | TYPE | FLAT FACE,OPEN | NOMINAL SIZE | 50 MM | OUTSIDE DIAMETER |  | SCHEDULE/WALL THICKNESS |  | THICKNESS |  | BOLT CIRCLE DIAMETER |  | MOUNTING HOLE SIZE |  | NUMBER OF HOLES |  | END CONNECTION | SLIP-ON WELD | MATERIAL | POLYPROPYLENE | MATERIAL SPECIFICATION |  | PRESSURE RATING | 10K | COATING/FINISH |  | TEMPERATURE RATING |  | HAZARD CLASS |  | CERTIFICATION/STANDARD |  | ADDITIONAL FEATURES EN |  | ADDITIONAL FEATURES ES |  | ADDITIONAL FEATURES FR | [23 empty] | Production Completed
STP_005-003 | Data Enrichment | RYM | RYM |  | 2023-01-25 | 2023-02-02 |  | PSR388325 | 388325 | PSR388325 | FLANGE, SLIP-ON, PVC, 32.0MMD X 4 HOLES | FLANGE, SLIP-ON, PVC, 32.0MMD X 4 HOLES | PC | 0 | 0 |  | C | PD | 5920 | ERSA | OTHERS | N/A | N/A | N/A | EX |  |  |  | URL NOT FOUND | [25 empty] | CLEANSED | FLANGE | PIPE | TYPE |  | NOMINAL SIZE |  | OUTSIDE DIAMETER |  | SCHEDULE/WALL THICKNESS |  | THICKNESS |  | BOLT CIRCLE DIAMETER |  | MOUNTING HOLE SIZE | DIA 32 MM | NUMBER OF HOLES | 4 | END CONNECTION | SLIP-ON | MATERIAL | PVC | MATERIAL SPECIFICATION |  | PRESSURE RATING |  | COATING/FINISH |  | TEMPERATURE RATING |  | HAZARD CLASS |  | CERTIFICATION/STANDARD |  | ADDITIONAL FEATURES EN |  | ADDITIONAL FEATURES ES |  | ADDITIONAL FEATURES FR | [23 empty] | Production Completed
STP_005-003 | Data Enrichment | RYM | RYM |  | 2023-01-25 | 2023-02-02 |  | PSR388310 | 388310 | PSR388310 | FLANGE, SLIP-ON, PVC, 63.0MMD X 4 HOLES | FLANGE, SLIP-ON, PVC, 63.0MMD X 4 HOLES | PC | 0 | 0 | CONSUMABLES | C | PD | 5920 | ERSA | OTHERS |  |  |  | EX |  |  | APEX ENGINEERED PRODUCTS | URL NOT FOUND | [9 empty] | APEX ENGINEERED PRODUCTS | [15 empty] | CLEANSED | FLANGE | PIPE | TYPE |  | NOMINAL SIZE |  | OUTSIDE DIAMETER |  | SCHEDULE/WALL THICKNESS |  | THICKNESS |  | BOLT CIRCLE DIAMETER |  | MOUNTING HOLE SIZE | DIA 62 MM | NUMBER OF HOLES | 4 | END CONNECTION | SLIP-ON | MATERIAL | PVC | MATERIAL SPECIFICATION |  | PRESSURE RATING |  | COATING/FINISH |  | TEMPERATURE RATING |  | HAZARD CLASS |  | CERTIFICATION/STANDARD |  | ADDITIONAL FEATURES EN |  | ADDITIONAL FEATURES ES |  | ADDITIONAL FEATURES FR | [23 empty] | Production Completed
STP_005-003 | Data Enrichment | RYM | RYM |  | 2023-01-25 | 2023-02-02 |  | PSR344390 | 344390 | PSR344390 | FLANGE, SLIP-ON, SUS 304, 150 mm ND X 10K-FF, PIPE O.D.: 165.2 mm, FLANGE O.D.: 280 mm, THICKNESS: 22 mm, BCD: 240 mm; BH: 8, BHD: 23 mm, GASKET FACE TYPE: FLAT FACE, CONFORMING TO JIS STANDARD | FLANGE, SLIP-ON, SUS 304, 150 mm ND X 10K-FF, PIPE O.D.: 165.2 mm, FLANGE O.D.: 280 mm, THICKNESS: 22 mm, BCD: 240 mm; BH: 8, BHD: 23 mm, GASKET FACE TYPE: FLAT FACE, CONFORMING TO JIS STANDARD | PC | 1 | 2 | CRITICAL | B | V1 | 5920 | ERSA | OTHERS |  |  |  | HB |  |  | GENERAL EXPORTATION (H.K.) CO., LTD. | URL NOT FOUND | [9 empty] | GENERAL EXPORTATION (H.K.) CO., LTD. | [15 empty] | CLEANSED | FLANGE | PIPE | TYPE | FLAT FACE | NOMINAL SIZE | 150 MM | OUTSIDE DIAMETER | 280 MM | SCHEDULE/WALL THICKNESS |  | THICKNESS | 22 MM | BOLT CIRCLE DIAMETER | 240 MM | MOUNTING HOLE SIZE | DIA 23 MM | NUMBER OF HOLES |  | END CONNECTION | SLIP-ON | MATERIAL | STAINLESS STEEL 304 | MATERIAL SPECIFICATION |  | PRESSURE RATING | 10K | COATING/FINISH |  | TEMPERATURE RATING |  | HAZARD CLASS |  | CERTIFICATION/STANDARD | JIS | ADDITIONAL FEATURES EN | PIPE SIZE:OD 165.2 MM | ADDITIONAL FEATURES ES |  | ADDITIONAL FEATURES FR | [23 empty] | Production Completed
STP_005-003 | Data Enrichment | RYM | RYM |  | 2023-01-25 | 2023-02-02 |  | PSR028003 | 028003 | PSR028003 | FLANGE, SLIP-ON, SUS 304, 25 mm ND X 10K-FF, DRILLED TO JIS B 2220 | FLANGE, SLIP-ON, SUS 304, 25 mm ND X 10K-FF, DRILLED TO JIS B 2220 | PC | 0 | 0 | CONSUMABLES | C | PD | 5920 | ERSA | OTHERS |  |  |  | EX |  |  | TYVAL INDUSTRIAL SUPPLY CORP. | URL NOT FOUND | [9 empty] | TYVAL INDUSTRIAL SUPPLY CORP. | [15 empty] | CLEANSED | FLANGE | PIPE | TYPE | FLAT FACE | NOMINAL SIZE | 25 MM | OUTSIDE DIAMETER |  | SCHEDULE/WALL THICKNESS |  | THICKNESS |  | BOLT CIRCLE DIAMETER |  | MOUNTING HOLE SIZE |  | NUMBER OF HOLES |  | END CONNECTION | SLIP-ON | MATERIAL | STAINLESS STEEL 304 | MATERIAL SPECIFICATION |  | PRESSURE RATING | 10K | COATING/FINISH |  | TEMPERATURE RATING |  | HAZARD CLASS |  | CERTIFICATION/STANDARD | JIS B2220 | ADDITIONAL FEATURES EN |  | ADDITIONAL FEATURES ES |  | ADDITIONAL FEATURES FR | [23 empty] | Production Completed
STP_005-003 | Data Enrichment | RYM | RYM |  | 2023-01-25 | 2023-02-02 |  | PSR100755 | 100755 | PSR100755 | FLANGE, SLIP-ON, SUS 304, 25 MM X 10K-FF, MATERIAL: STAINLESS STEEL TYPE 304, DRILLED TO JIS STANDARD, JOINT FACE TYPE: FLAT FACE | FLANGE, SLIP-ON, SUS 304, 25 MM X 10K-FF, MATERIAL: STAINLESS STEEL TYPE 304, DRILLED TO JIS STANDARD, JOINT FACE TYPE: FLAT FACE | PC | 0 | 0 | CRITICAL | B | PD | 5920 | ERSA | OTHERS |  |  |  | EX |  |  | UP TOWN INDL SALES INC | URL NOT FOUND | [9 empty] | UP TOWN INDL SALES INC | [15 empty] | CLEANSED | FLANGE | PIPE | TYPE | FLAT FACE | NOMINAL SIZE | 25 MM | OUTSIDE DIAMETER |  | SCHEDULE/WALL THICKNESS |  | THICKNESS |  | BOLT CIRCLE DIAMETER |  | MOUNTING HOLE SIZE |  | NUMBER OF HOLES |  | END CONNECTION | SLIP-ON | MATERIAL | STAINLESS STEEL 304 | MATERIAL SPECIFICATION |  | PRESSURE RATING | 10K | COATING/FINISH |  | TEMPERATURE RATING |  | HAZARD CLASS |  | CERTIFICATION/STANDARD | JIS | ADDITIONAL FEATURES EN |  | ADDITIONAL FEATURES ES |  | ADDITIONAL FEATURES FR | [23 empty] | Production Completed
STP_005-003 | Data Enrichment | RYM | RYM |  | 2023-01-25 | 2023-02-02 |  | PSR389155 | 389155 | PSR389155 | FLANGE, SLIP-ON, SUS 304, 32 MMD W/ 4 HOLES 15MMD | FLANGE, SLIP-ON, SUS 304, 32 MMD W/ 4 HOLES 15MMD | PC | 0 | 0 | CRITICAL | B | PD | 5920 | ERSA | OTHERS |  |  |  | EX |  |  |  | URL NOT FOUND | [25 empty] | CLEANSED | FLANGE | PIPE | TYPE |  | NOMINAL SIZE | 32 MM | OUTSIDE DIAMETER |  | SCHEDULE/WALL THICKNESS |  | THICKNESS |  | BOLT CIRCLE DIAMETER |  | MOUNTING HOLE SIZE | DIA 15 MM | NUMBER OF HOLES | 4 | END CONNECTION | SLIP-ON | MATERIAL | STAINLESS STEEL 304 | MATERIAL SPECIFICATION |  | PRESSURE RATING |  | COATING/FINISH |  | TEMPERATURE RATING |  | HAZARD CLASS |  | CERTIFICATION/STANDARD | JIS | ADDITIONAL FEATURES EN |  | ADDITIONAL FEATURES ES |  | ADDITIONAL FEATURES FR | [23 empty] | Production Completed
STP_005-003 | Data Enrichment | RYM | RYM |  | 2023-01-25 | 2023-02-02 |  | PSR139797 | 139797 | PSR139797 | FLANGE, SLIP-ON, SUS 304, 40 MM ND X 10K-FF, DRILLED TO JIS STANDARD; JOINT FACE TYPE: FLAT FACE; DIMENSIONS: OD: 140 MM; THICKNESS: 16 MM; BCD: 105 MM; BH: 4; BHD: 19 MM; PIPE OD: 48.6 MM; SLIP-ON HOLE DIAMETER: 49.1 MM | FLANGE, SLIP-ON, SUS 304, 40 MM ND X 10K-FF, DRILLED TO JIS STANDARD; JOINT FACE TYPE: FLAT FACE; DIMENSIONS: OD: 140 MM; THICKNESS: 16 MM; BCD: 105 MM; BH: 4; BHD: 19 MM; PIPE OD: 48.6 MM; SLIP-ON HOLE DIAMETER: 49.1 MM | PC | 0 | 0 | CRITICAL | B | PD | 5920 | ERSA | OTHERS |  |  |  | EX |  |  |  | URL NOT FOUND | [25 empty] | CLEANSED | FLANGE | PIPE | TYPE | FLAT FACE | NOMINAL SIZE | 40 MM | OUTSIDE DIAMETER | 140 MM | SCHEDULE/WALL THICKNESS |  | THICKNESS | 16 MM | BOLT CIRCLE DIAMETER | 105 MM | MOUNTING HOLE SIZE | DIA 19 MM | NUMBER OF HOLES | 4 | END CONNECTION | SLIP-ON | MATERIAL | STAINLESS STEEL 304 | MATERIAL SPECIFICATION |  | PRESSURE RATING | 10K | COATING/FINISH |  | TEMPERATURE RATING |  | HAZARD CLASS |  | CERTIFICATION/STANDARD |  | ADDITIONAL FEATURES EN | PIPE SIZE:OD 48.6 MM,SLIP-ON HOLE DIAMETER:49.1 MM | ADDITIONAL FEATURES ES |  | ADDITIONAL FEATURES FR | [23 empty] | Production Completed
STP_005-003 | Data Enrichment | RYM | RYM |  | 2023-01-25 | 2023-02-02 |  | PSR953614 | 953614 | PSR953614 | FLANGE, SLIP-ON, SUS 304, 600 MM X 150 LB, RAISED FACE, MATERIAL: STAINLESS STEEL TYPE 304, FLANGE DIMENSIONS DRILLED TO ASME B16.2 150 LB, ASTM A182 GR F304 | FLANGE, SLIP-ON, SUS 304, 600 MM X 150 LB, RAISED FACE, MATERIAL: STAINLESS STEEL TYPE 304, FLANGE DIMENSIONS DRILLED TO ASME B16.2 150 LB, ASTM A182 GR F304 | PC | 0 | 0 | CONSUMABLES | C | PD | 2200 | ERSA | OTHER | N/A | N/A | NO | EX |  |  |  | URL NOT FOUND | [25 empty] | CLEANSED | FLANGE | PIPE | TYPE | RAISED FACE | NOMINAL SIZE | 600 MM | OUTSIDE DIAMETER |  | SCHEDULE/WALL THICKNESS |  | THICKNESS |  | BOLT CIRCLE DIAMETER |  | MOUNTING HOLE SIZE |  | NUMBER OF HOLES |  | END CONNECTION | SLIP-ON | MATERIAL | STAINLESS STEEL 304 | MATERIAL SPECIFICATION | ASTM A182 GRADE F304 | PRESSURE RATING | 150 LB | COATING/FINISH |  | TEMPERATURE RATING |  | HAZARD CLASS |  | CERTIFICATION/STANDARD | ASME B16.2 | ADDITIONAL FEATURES EN |  | ADDITIONAL FEATURES ES |  | ADDITIONAL FEATURES FR | [23 empty] | Production Completed
STP_005-003 | Data Enrichment | RYM | RYM |  | 2023-01-25 | 2023-02-02 |  | PSR936374 | 936374 | PSR936374 | FLANGE, SLIP-ON, SUS 304, 65 mm ND X 10K-FF, MATERIAL: STAINLESS STEEL TYPE 304L, JOINT FACE TYPE: FLAT FACE; DRILLED TO JIS STANDARD OR EQUIVALENT | FLANGE, SLIP-ON, SUS 304, 65 mm ND X 10K-FF, MATERIAL: STAINLESS STEEL TYPE 304L, JOINT FACE TYPE: FLAT FACE; DRILLED TO JIS STANDARD OR EQUIVALENT | PC | 0 | 0 | CONSUMABLES | C | PD | 5920 | ERSA | OTHERS |  |  |  | EX |  |  |  | URL NOT FOUND | [25 empty] | CLEANSED | FLANGE | PIPE | TYPE | FLAT FACE | NOMINAL SIZE | 65 MM | OUTSIDE DIAMETER |  | SCHEDULE/WALL THICKNESS |  | THICKNESS |  | BOLT CIRCLE DIAMETER |  | MOUNTING HOLE SIZE |  | NUMBER OF HOLES |  | END CONNECTION | SLIP-ON | MATERIAL | STAINLESS STEEL 304L | MATERIAL SPECIFICATION |  | PRESSURE RATING | 10K | COATING/FINISH |  | TEMPERATURE RATING |  | HAZARD CLASS |  | CERTIFICATION/STANDARD | JIS | ADDITIONAL FEATURES EN |  | ADDITIONAL FEATURES ES |  | ADDITIONAL FEATURES FR | [23 empty] | Production Completed
STP_005-003 | Data Enrichment | RYM | RYM |  | 2023-01-25 | 2023-02-02 |  | PSR044855 | 044855 | PSR044855 | FLANGE, SLIP-ON, SUS 304, STAINLESS STEEL, 25 MM ND X 150LB-RF, FLANGE O.D.:108 MM, THICKNESS: 14.3 MM, BCD: 79.5 MM, BH: 4, BHD: 51 MM, HOLE DIAMETER: 16 MM, RAISE HEIGHT: 1.6, CONFORMING TO ASME B16.11, ANSI B16.5 WITH MILL CERTIFICATE. | FLANGE, SLIP-ON, SUS 304, STAINLESS STEEL, 25 MM ND X 150LB-RF, FLANGE O.D.:108 MM, THICKNESS: 14.3 MM, BCD: 79.5 MM, BH: 4, BHD: 51 MM, HOLE DIAMETER: 16 MM, RAISE HEIGHT: 1.6, CONFORMING TO ASME B16.11, ANSI B16.5 WITH MILL CERTIFICATE. | PC | 0 | 0 | CRITICAL | B | PD | 5920 | ERSA | OTHERS |  |  |  | EX |  |  | TYVAL INDUSTRIAL SUPPLY CORP. | URL NOT FOUND | [9 empty] | TYVAL INDUSTRIAL SUPPLY CORP. | [15 empty] | CLEANSED | FLANGE | PIPE | TYPE | RAISED FACE | NOMINAL SIZE | 25 MM | OUTSIDE DIAMETER | 108 MM | SCHEDULE/WALL THICKNESS |  | THICKNESS | 14.3 MM | BOLT CIRCLE DIAMETER | 79.5 MM | MOUNTING HOLE SIZE | DIA 51 MM | NUMBER OF HOLES | 4 | END CONNECTION | SLIP-ON | MATERIAL | STAINLESS STEEL 304 | MATERIAL SPECIFICATION |  | PRESSURE RATING | 150 LB | COATING/FINISH |  | TEMPERATURE RATING |  | HAZARD CLASS |  | CERTIFICATION/STANDARD | ASME B16.11, ANSI B16.5 | ADDITIONAL FEATURES EN | HOLE DIAMETER:16 MM,RAISE HEIGHT: 1.6 MM,W/MILL CERTIFICATE | ADDITIONAL FEATURES ES |  | ADDITIONAL FEATURES FR | [23 empty] | Production Completed
STP_005-003 | Data Enrichment | RYM | RYM |  | 2023-01-25 | 2023-02-02 |  | PSR049312 | 049312 | PSR049312 | FLANGE, SLIP-ON, SUS 304, STAINLESS STEEL,15 MM ND X 150LB-RF, FLANGE O.D.: 89 MM, THICKNESS: 11 MM, BCD: 60.5 MM, BH: 4, BHD: 35 MM, HOLE DIAMETER: 16 MM, RAISE HEIGHT: 1.6, CONFORMING TO ASME B16.11, ANSI B16.5 WITH MILL CERTIFICATE. | FLANGE, SLIP-ON, SUS 304, STAINLESS STEEL,15 MM ND X 150LB-RF, FLANGE O.D.: 89 MM, THICKNESS: 11 MM, BCD: 60.5 MM, BH: 4, BHD: 35 MM, HOLE DIAMETER: 16 MM, RAISE HEIGHT: 1.6, CONFORMING TO ASME B16.11, ANSI B16.5 WITH MILL CERTIFICATE. | PC | 0 | 0 | CRITICAL | B | PD | 5920 | ERSA | OTHERS |  |  |  | EX |  |  | TYVAL INDUSTRIAL SUPPLY CORP. | URL NOT FOUND | [9 empty] | TYVAL INDUSTRIAL SUPPLY CORP. | [15 empty] | CLEANSED | FLANGE | PIPE | TYPE | RAISED FACE | NOMINAL SIZE | 15 MM | OUTSIDE DIAMETER | 89 MM | SCHEDULE/WALL THICKNESS |  | THICKNESS | 11 MM | BOLT CIRCLE DIAMETER | 60.5 MM | MOUNTING HOLE SIZE | DIA 35 MM | NUMBER OF HOLES | 4 | END CONNECTION | SLIP-ON | MATERIAL | STAINLESS STEEL 304 | MATERIAL SPECIFICATION |  | PRESSURE RATING | 150 LB | COATING/FINISH |  | TEMPERATURE RATING |  | HAZARD CLASS |  | CERTIFICATION/STANDARD | ASME B16.11, ANSI B16.5 | ADDITIONAL FEATURES EN | HOLE DIAMETER:16 MM,RAISE HEIGHT: 1.6 MM,W/MILL CERTIFICATE | ADDITIONAL FEATURES ES |  | ADDITIONAL FEATURES FR | [23 empty] | Production Completed
STP_005-003 | Data Enrichment | RYM | RYM |  | 2023-01-25 | 2023-02-02 |  | PSR141413 | 141413 | PSR141413 | FLANGE, SOCKET WELDING, PVC, 25 MM NOMINAL SIZE X 10K, DRILLED TO JIS STANDARD, COLOR: GRAY, BRAND: ASAHI TS OR EQUIVALENT | FLANGE, SOCKET WELDING, PVC, 25 MM NOMINAL SIZE X 10K, DRILLED TO JIS STANDARD, COLOR: GRAY, BRAND: ASAHI TS OR EQUIVALENT | PC | 0 | 0 | CONSUMABLES | C | PD | 5920 | ERSA | OTHERS |  |  |  | EX |  |  | APEX PLASTIC PIPING SUPPLY AND SERVICES INC. | URL NOT FOUND |  | ASAHI | [7 empty] | APEX PLASTIC PIPING SUPPLY AND SERVICES INC. | [15 empty] | CLEANSED | FLANGE | PIPE | TYPE |  | NOMINAL SIZE | 25 MM | OUTSIDE DIAMETER |  | SCHEDULE/WALL THICKNESS |  | THICKNESS |  | BOLT CIRCLE DIAMETER |  | MOUNTING HOLE SIZE |  | NUMBER OF HOLES |  | END CONNECTION | SOCKET WELD | MATERIAL | PVC | MATERIAL SPECIFICATION |  | PRESSURE RATING | 10K | COATING/FINISH | GRAY | TEMPERATURE RATING |  | HAZARD CLASS |  | CERTIFICATION/STANDARD | JIS | ADDITIONAL FEATURES EN |  | ADDITIONAL FEATURES ES |  | ADDITIONAL FEATURES FR | [23 empty] | Production Completed
STP_005-003 | Data Enrichment | RYM | RYM |  | 2023-01-25 | 2023-02-02 |  | PSR141577 | 141577 | PSR141577 | FLANGE, SOCKET WELDING, PVC, 250 MM NDX1 | FLANGE, SOCKET WELDING, PVC, 250 MM NDX10K, W/SLEEVE;FLANGE DRILLED TO JIS STANDARD;FLANGE DIMENSIONS: ID: 247MM; OD: 400MM; PCD: 355MM; THICKNESS: 30MM; BH: 12; BHD: 25MM. | PC | 0 | 0 |  | C | PD | 5920 | ERSA | OTHERS | N/A | N/A | N/A | EX |  |  |  | URL NOT FOUND | [25 empty] | CLEANSED | FLANGE | PIPE | TYPE |  | NOMINAL SIZE | 250 MM | OUTSIDE DIAMETER | 400 MM | SCHEDULE/WALL THICKNESS |  | THICKNESS | 30 MM | BOLT CIRCLE DIAMETER | 355 MM | MOUNTING HOLE SIZE | DIA 25 MM | NUMBER OF HOLES | 12 | END CONNECTION | SOCKET WELD | MATERIAL | PVC | MATERIAL SPECIFICATION |  | PRESSURE RATING | 10K | COATING/FINISH |  | TEMPERATURE RATING |  | HAZARD CLASS |  | CERTIFICATION/STANDARD | JIS | ADDITIONAL FEATURES EN | SIZE:ID 247 MM,W/SLEEVE | ADDITIONAL FEATURES ES |  | ADDITIONAL FEATURES FR | [23 empty] | Production Completed
STP_005-003 | Data Enrichment | RYM | RYM |  | 2023-01-25 | 2023-02-02 |  | PSR141666 | 141666 | PSR141666 | FLANGE, SOCKET WELDING, PVC, 40 MM X 10K-FF, GRAY COLOR | FLANGE, SOCKET WELDING, PVC, 40 MM X 10K-FF, GRAY COLOR | PC | 0 | 0 | CONSUMABLES | C | PD | 5920 | ERSA | OTHERS |  |  |  | EX |  |  | UP TOWN INDL SALES INC | URL NOT FOUND | [9 empty] | UP TOWN INDL SALES INC | [15 empty] | CLEANSED | FLANGE | PIPE | TYPE | FLAT FACE | NOMINAL SIZE | 40 MM | OUTSIDE DIAMETER |  | SCHEDULE/WALL THICKNESS |  | THICKNESS |  | BOLT CIRCLE DIAMETER |  | MOUNTING HOLE SIZE |  | NUMBER OF HOLES |  | END CONNECTION | SOCKET WELD | MATERIAL | PVC | MATERIAL SPECIFICATION |  | PRESSURE RATING | 10K | COATING/FINISH | GRAY | TEMPERATURE RATING |  | HAZARD CLASS |  | CERTIFICATION/STANDARD |  | ADDITIONAL FEATURES EN |  | ADDITIONAL FEATURES ES |  | ADDITIONAL FEATURES FR | [23 empty] | Production Completed
STP_005-003 | Data Enrichment | RYM | RYM |  | 2023-01-25 | 2023-02-02 |  | PSR477910 | 477910 | PSR477910 | FLANGE, SOCKET WELDING, PVC, 80.0 MM NOMINAL SIZE X 10K, DRILLED TO JIS STANDARD, COLOR: GRAY, BRAND: ASAHI TS OR EQUIVALENT | FLANGE, SOCKET WELDING, PVC, 80.0 MM NOMINAL SIZE X 10K, DRILLED TO JIS STANDARD, COLOR: GRAY, BRAND: ASAHI TS OR EQUIVALENT | PC | 0 | 0 | CRITICAL | B | PD | 5920 | ERSA | OTHERS |  |  |  | EX |  |  | APEX PLASTIC PIPING SUPPLY AND SERVICES INC. | URL NOT FOUND | [9 empty] | APEX PLASTIC PIPING SUPPLY AND SERVICES INC. | [15 empty] | CLEANSED | FLANGE | PIPE | TYPE |  | NOMINAL SIZE | 80 MM | OUTSIDE DIAMETER |  | SCHEDULE/WALL THICKNESS |  | THICKNESS |  | BOLT CIRCLE DIAMETER |  | MOUNTING HOLE SIZE |  | NUMBER OF HOLES |  | END CONNECTION | SOCKET WELD | MATERIAL | PVC | MATERIAL SPECIFICATION |  | PRESSURE RATING | 10K | COATING/FINISH | GRAY | TEMPERATURE RATING |  | HAZARD CLASS |  | CERTIFICATION/STANDARD | JIS | ADDITIONAL FEATURES EN |  | ADDITIONAL FEATURES ES |  | ADDITIONAL FEATURES FR | [23 empty] | Production Completed
STP_005-003 | Data Enrichment | RYM | RYM |  | 2023-01-25 | 2023-02-02 |  | PSR302589 | 302589 | PSR302589 | FLANGE, SOCKET WELDING, PVC+FRP, 125 MM X10K-FF, WITH 8-BOLT HOLES (24 MM DIA.), 302 MM O.D. X 26 MM THICK X 140 MM BORE, THRU HUB LENGHT = 125 MM. | FLANGE, SOCKET WELDING, PVC+FRP, 125 MM X10K-FF, WITH 8-BOLT HOLES (24 MM DIA.), 302 MM O.D. X 26 MM THICK X 140 MM BORE, THRU HUB LENGHT = 125 MM. | PC | 0 | 0 | CONSUMABLES | C | PD | 5920 | ERSA | OTHERS |  |  |  | EX |  |  | APEX PLASTIC PIPING SUPPLY AND SERVICES INC. | URL NOT FOUND | [9 empty] | APEX PLASTIC PIPING SUPPLY AND SERVICES INC. | [15 empty] | CLEANSED | FLANGE | PIPE | TYPE | FLAT FACE | NOMINAL SIZE | 125 MM | OUTSIDE DIAMETER | 302 MM | SCHEDULE/WALL THICKNESS |  | THICKNESS | 26 MM | BOLT CIRCLE DIAMETER |  | MOUNTING HOLE SIZE | DIA 24 MM | NUMBER OF HOLES | 8 | END CONNECTION | SOCKET WELD | MATERIAL | PVC+FPR | MATERIAL SPECIFICATION |  | PRESSURE RATING | 10K | COATING/FINISH |  | TEMPERATURE RATING |  | HAZARD CLASS |  | CERTIFICATION/STANDARD |  | ADDITIONAL FEATURES EN | SIZE:BORE 140 MM,THRU HUB LENGTH:125 MM | ADDITIONAL FEATURES ES |  | ADDITIONAL FEATURES FR | [23 empty] | Production Completed
STP_005-003 | Data Enrichment | RYM | RYM |  | 2023-01-25 | 2023-02-02 |  | PSR104228 | 104228 | PSR104228 | FLANGE, SOCKET WELDING, SUS 316L, 125 MM X 10K-FF, MATERIAL: TYPE 316L STAINLESS STEEL, JOINT FACE TYPE: FLAT FACE, O.D.: 250 MM, BCD: 210 MM, BHD: 23, BH: 8, THICKNESS: 20 MM; DRILLED TO JIS STANDARDS | FLANGE, SOCKET WELDING, SUS 316L, 125 MM X 10K-FF, MATERIAL: TYPE 316L STAINLESS STEEL, JOINT FACE TYPE: FLAT FACE, O.D.: 250 MM, BCD: 210 MM, BHD: 23, BH: 8, THICKNESS: 20 MM; DRILLED TO JIS STANDARDS | PC | 0 | 0 | CONSUMABLES | C | PD | 5920 | ERSA | OTHERS |  |  |  | EX |  |  | GENERAL EXPORTATION (H.K.) CO., LTD. | URL NOT FOUND | [9 empty] | GENERAL EXPORTATION (H.K.) CO., LTD. | [15 empty] | CLEANSED | FLANGE | PIPE | TYPE | FLAT FACE | NOMINAL SIZE | 125 MM | OUTSIDE DIAMETER | 250 MM | SCHEDULE/WALL THICKNESS |  | THICKNESS | 20 MM | BOLT CIRCLE DIAMETER | 210 MM | MOUNTING HOLE SIZE | 23 MM | NUMBER OF HOLES | 8 | END CONNECTION | SOCKET WELD | MATERIAL | STAINLESS STEEL 316L | MATERIAL SPECIFICATION |  | PRESSURE RATING | 10K | COATING/FINISH |  | TEMPERATURE RATING |  | HAZARD CLASS |  | CERTIFICATION/STANDARD | JIS | ADDITIONAL FEATURES EN |  | ADDITIONAL FEATURES ES |  | ADDITIONAL FEATURES FR | [23 empty] | Production Completed
STP_005-003 | Data Enrichment | RYM | RYM |  | 2023-01-25 | 2023-02-02 |  | PSR104227 | 104227 | PSR104227 | FLANGE, SOCKET WELDING, SUS 316L, 200 MM X 10K-FF, MATERIAL: TYPE 316L STAINLESS STEEL, JOINT FACE TYPE: FLAT FACE, O.D.: 330 MM, BCD: 290 MM, BHD: 23, BH: 12, THICKNESS: 22 MM; DRILLED TO JIS STANDARDS | FLANGE, SOCKET WELDING, SUS 316L, 200 MM X 10K-FF, MATERIAL: TYPE 316L STAINLESS STEEL, JOINT FACE TYPE: FLAT FACE, O.D.: 330 MM, BCD: 290 MM, BHD: 23, BH: 12, THICKNESS: 22 MM; DRILLED TO JIS STANDARDS | PC | 0 | 0 | CRITICAL | B | PD | 5920 | ERSA | OTHERS |  |  |  | EX |  |  |  | URL NOT FOUND | [25 empty] | CLEANSED | FLANGE | PIPE | TYPE | FLAT FACE | NOMINAL SIZE | 200 MM | OUTSIDE DIAMETER | 330 MM | SCHEDULE/WALL THICKNESS |  | THICKNESS | 22 MM | BOLT CIRCLE DIAMETER | 290 MM | MOUNTING HOLE SIZE | 23 MM | NUMBER OF HOLES | 12 | END CONNECTION | SOCKET WELD | MATERIAL | STAINLESS STEEL 316L | MATERIAL SPECIFICATION |  | PRESSURE RATING | 10K | COATING/FINISH |  | TEMPERATURE RATING |  | HAZARD CLASS |  | CERTIFICATION/STANDARD | JIS | ADDITIONAL FEATURES EN |  | ADDITIONAL FEATURES ES |  | ADDITIONAL FEATURES FR | [23 empty] | Production Completed
STP_005-003 | Data Enrichment | RYM | RYM |  | 2023-01-25 | 2023-02-02 |  | PSR950622 | 950622 | PSR950622 | FLANGE, STUB END, 125 MM, POLYPROPYLENE, BUTT WELDING TYPE, COMPLETE WITH BACKING RING | FLANGE, STUB END, 125 MM, POLYPROPYLENE, BUTT WELDING TYPE, COMPLETE WITH BACKING RING | SE | 0 | 0 | CONSUMABLES | C | PD | 5920 | ERSA | OTHERS |  |  |  | EX |  |  | APEX PLASTIC PIPING SUPPLY AND SERVICES INC. | URL NOT FOUND | [9 empty] | APEX PLASTIC PIPING SUPPLY AND SERVICES INC. | [15 empty] | CLEANSED | FLANGE | PIPE | TYPE | STUB | NOMINAL SIZE | 125 MM | OUTSIDE DIAMETER |  | SCHEDULE/WALL THICKNESS |  | THICKNESS |  | BOLT CIRCLE DIAMETER |  | MOUNTING HOLE SIZE |  | NUMBER OF HOLES |  | END CONNECTION | BUTT WELD | MATERIAL | POLYPROPYLENE | MATERIAL SPECIFICATION |  | PRESSURE RATING |  | COATING/FINISH |  | TEMPERATURE RATING |  | HAZARD CLASS |  | CERTIFICATION/STANDARD |  | ADDITIONAL FEATURES EN | COMPLETE WITH BACKING RING | ADDITIONAL FEATURES ES |  | ADDITIONAL FEATURES FR | [23 empty] | Production Completed
STP_005-003 | Data Enrichment | RYM | RYM |  | 2023-01-25 | 2023-02-02 |  | PSR040532 | 040532 | PSR040532 | FLANGE, STUB END, MATERIAL: AS4129 - PE100 HIGH DENSITY POLYETHYLENE, DIMENSION: 125 MM ND, AS4130-SDR 11 (PN16), BUTT WELD TYPE, WITH BACKING STEEL RING, BOLTS, NUT AND WASHERS, CONFORMING TO AS3678-GRADE 300 PLUS | FLANGE, STUB END, MATERIAL: AS4129 - PE100 HIGH DENSITY POLYETHYLENE, DIMENSION: 125 MM ND, AS4130-SDR 11 (PN16), BUTT WELD TYPE, WITH BACKING STEEL RING, BOLTS, NUT AND WASHERS, CONFORMING TO AS3678-GRADE 300 PLUS , DRILLED TO SUIT ANSI B16.5. CLASS 150 | SE | 0 | 0 | CRITICAL | B | PD | 5920 | ERSA | OTHERS |  |  |  | EX |  |  |  | URL NOT FOUND | [25 empty] | CLEANSED | FLANGE | PIPE | TYPE | STUB END,DRILLED | NOMINAL SIZE | 125 MM | OUTSIDE DIAMETER |  | SCHEDULE/WALL THICKNESS |  | THICKNESS |  | BOLT CIRCLE DIAMETER |  | MOUNTING HOLE SIZE |  | NUMBER OF HOLES |  | END CONNECTION | BUTT WELD | MATERIAL | HDPE | MATERIAL SPECIFICATION | AS4129,AS4130,GRADE PE100 | PRESSURE RATING | PN16 (150 LB) | COATING/FINISH |  | TEMPERATURE RATING |  | HAZARD CLASS |  | CERTIFICATION/STANDARD | AS3678-GRADE 300 PLUS,ANSI B16.5 | ADDITIONAL FEATURES EN | DIMENSION RADIO:11,C/W BACKING STEEL RING, BOLTS, NUT,WASHERS | ADDITIONAL FEATURES ES |  | ADDITIONAL FEATURES FR | [23 empty] | Production Completed
STP_005-003 | Data Enrichment | RYM | RYM |  | 2023-01-25 | 2023-02-02 |  | PSR040526 | 040526 | PSR040526 | FLANGE, STUB END, MATERIAL: AS4129 - PE100 HIGH DENSITY POLYETHYLENE, DIMENSION: 20 MM ND, AS4130-SDR 11 (PN16), BUTT WELD TYPE, WITH BACKING STEEL RING, BOLTS, NUT AND WASHERS, CONFORMING TO AS3678-GRADE 300 PLUS | FLANGE, STUB END, MATERIAL: AS4129 - PE100 HIGH DENSITY POLYETHYLENE, DIMENSION: 20 MM ND, AS4130-SDR 11 (PN16), BUTT WELD TYPE, WITH BACKING STEEL RING, BOLTS, NUT AND WASHERS, CONFORMING TO AS3678-GRADE 300 PLUS , DRILLED TO SUIT ANSI B16.5. CLASS 150 | SE | 0 | 0 | CRITICAL | B | PD | 5920 | ERSA | OTHERS |  |  |  | EX |  |  |  | URL NOT FOUND | [25 empty] | CLEANSED | FLANGE | PIPE | TYPE | STUB END,DRILLED | NOMINAL SIZE | 20 MM | OUTSIDE DIAMETER |  | SCHEDULE/WALL THICKNESS |  | THICKNESS |  | BOLT CIRCLE DIAMETER |  | MOUNTING HOLE SIZE |  | NUMBER OF HOLES |  | END CONNECTION | BUTT WELD | MATERIAL | HDPE | MATERIAL SPECIFICATION | AS4129,AS4130,GRADE PE100 | PRESSURE RATING | PN16 (150 LB) | COATING/FINISH |  | TEMPERATURE RATING |  | HAZARD CLASS |  | CERTIFICATION/STANDARD | AS3678-GRADE 300 PLUS,ANSI B16.5 | ADDITIONAL FEATURES EN | DIMENSION RADIO:11,C/W BACKING STEEL RING, BOLTS, NUT,WASHERS | ADDITIONAL FEATURES ES |  | ADDITIONAL FEATURES FR | [23 empty] | Production Completed
STP_005-003 | Data Enrichment | RYM | RYM |  | 2023-01-25 | 2023-02-02 |  | PSR040525 | 040525 | PSR040525 | FLANGE, STUB END, MATERIAL: AS4129 - PE100 HIGH DENSITY POLYETHYLENE, DIMENSION: 32 MM ND, AS4130-SDR 11 (PN16), BUTT WELD TYPE, WITH BACKING STEEL RING, BOLTS, NUT AND WASHERS, CONFORMING TO AS3678-GRADE 300 PLUS | FLANGE, STUB END, MATERIAL: AS4129 - PE100 HIGH DENSITY POLYETHYLENE, DIMENSION: 32 MM ND, AS4130-SDR 11 (PN16), BUTT WELD TYPE, WITH BACKING STEEL RING, BOLTS, NUT AND WASHERS, CONFORMING TO AS3678-GRADE 300 PLUS , DRILLED TO SUIT ANSI B16.5. CLASS 150 | SE | 0 | 0 | CRITICAL | B | PD | 5920 | ERSA | OTHERS |  |  |  | EX |  |  |  | URL NOT FOUND | [25 empty] | CLEANSED | FLANGE | PIPE | TYPE | STUB END,DRILLED | NOMINAL SIZE | 32 MM | OUTSIDE DIAMETER |  | SCHEDULE/WALL THICKNESS |  | THICKNESS |  | BOLT CIRCLE DIAMETER |  | MOUNTING HOLE SIZE |  | NUMBER OF HOLES |  | END CONNECTION | BUTT WELD | MATERIAL | HDPE | MATERIAL SPECIFICATION | AS4129,AS4130,GRADE PE100 | PRESSURE RATING | PN16 (150 LB) | COATING/FINISH |  | TEMPERATURE RATING |  | HAZARD CLASS |  | CERTIFICATION/STANDARD | AS3678-GRADE 300 PLUS,ANSI B16.5 | ADDITIONAL FEATURES EN | DIMENSION RADIO:11,C/W BACKING STEEL RING, BOLTS, NUT,WASHERS | ADDITIONAL FEATURES ES |  | ADDITIONAL FEATURES FR | [23 empty] | Production Completed
STP_005-003 | Data Enrichment | RYM | RYM |  | 2023-01-25 | 2023-02-02 |  | PSR040523 | 040523 | PSR040523 | FLANGE, STUB END, MATERIAL: AS4129 - PE100 HIGH DENSITY POLYETHYLENE, DIMENSION: 50 MM ND, AS4130-SDR 11 (PN16), BUTT WELD TYPE, WITH BACKING STEEL RING, BOLTS, NUT AND WASHERS, CONFORMING TO AS3678-GRADE 300 PLUS | FLANGE, STUB END, MATERIAL: AS4129 - PE100 HIGH DENSITY POLYETHYLENE, DIMENSION: 50 MM ND, AS4130-SDR 11 (PN16), BUTT WELD TYPE, WITH BACKING STEEL RING, BOLTS, NUT AND WASHERS, CONFORMING TO AS3678-GRADE 300 PLUS, DRILLED TO SUIT ANSI B16.5. CLASS 150 | SE | 0 | 0 | CRITICAL | B | PD | 5920 | ERSA | OTHERS |  |  |  | EX |  |  |  | URL NOT FOUND | [25 empty] | CLEANSED | FLANGE | PIPE | TYPE | STUB END,DRILLED | NOMINAL SIZE | 50 MM | OUTSIDE DIAMETER |  | SCHEDULE/WALL THICKNESS |  | THICKNESS |  | BOLT CIRCLE DIAMETER |  | MOUNTING HOLE SIZE |  | NUMBER OF HOLES |  | END CONNECTION | BUTT WELD | MATERIAL | HDPE | MATERIAL SPECIFICATION | AS4129,AS4130,GRADE PE100 | PRESSURE RATING | PN16 (150 LB) | COATING/FINISH |  | TEMPERATURE RATING |  | HAZARD CLASS |  | CERTIFICATION/STANDARD | AS3678-GRADE 300 PLUS,ANSI B16.5 | ADDITIONAL FEATURES EN | DIMENSION RADIO:11,C/W BACKING STEEL RING, BOLTS, NUT,WASHERS | ADDITIONAL FEATURES ES |  | ADDITIONAL FEATURES FR | [23 empty] | Production Completed
STP_005-003 | Data Enrichment | RYM | RYM |  | 2023-01-25 | 2023-02-02 |  | PSR040533 | 040533 | PSR040533 | FLANGE, STUB END, MATERIAL: AS4129 - PE100 HIGH DENSITY POLYETHYLENE, DIMENSION: 80 MM ND, AS4130-SDR 11 (PN16), BUTT WELD TYPE, WITH BACKING STEEL RING, BOLTS, NUT AND WASHERS, CONFORMING TO AS3678-GRADE 300 PLUS | FLANGE, STUB END, MATERIAL: AS4129 - PE100 HIGH DENSITY POLYETHYLENE, DIMENSION: 80 MM ND, AS4130-SDR 11 (PN16), BUTT WELD TYPE, WITH BACKING STEEL RING, BOLTS, NUT AND WASHERS, CONFORMING TO AS3678-GRADE 300 PLUS , DRILLED TO SUIT ANSI B16.5. CLASS 150 | SE | 0 | 0 | CRITICAL | B | PD | 5920 | ERSA | OTHERS |  |  |  | EX |  |  |  | URL NOT FOUND | [25 empty] | CLEANSED | FLANGE | PIPE | TYPE | STUB END,DRILLED | NOMINAL SIZE | 80 MM | OUTSIDE DIAMETER |  | SCHEDULE/WALL THICKNESS |  | THICKNESS |  | BOLT CIRCLE DIAMETER |  | MOUNTING HOLE SIZE |  | NUMBER OF HOLES |  | END CONNECTION | BUTT WELD | MATERIAL | HDPE | MATERIAL SPECIFICATION | AS4129,AS4130,GRADE PE100 | PRESSURE RATING | PN16 (150 LB) | COATING/FINISH |  | TEMPERATURE RATING |  | HAZARD CLASS |  | CERTIFICATION/STANDARD | AS3678-GRADE 300 PLUS,ANSI B16.5 | ADDITIONAL FEATURES EN | DIMENSION RADIO:11,C/W BACKING STEEL RING, BOLTS, NUT,WASHERS | ADDITIONAL FEATURES ES |  | ADDITIONAL FEATURES FR | [23 empty] | Production Completed
STP_005-003 | Data Enrichment | RYM | RYM |  | 2023-01-25 | 2023-02-02 |  | PSR052375 | 052375 | PSR052375 | FLANGE, STUB, PIPE, HDPE, 110 MM DIAMETER, NO. OF BOLT HOLE: 8, ELECTROFUSION | FLANGE, STUB, PIPE, HDPE, 110 MM DIAMETER, NO. OF BOLT HOLE: 8, ELECTROFUSION | PC | 0 | 0 | CRITICAL | B | PD | 5920 | ERSA | OTHERS |  |  |  | EX |  |  |  | URL NOT FOUND | [25 empty] | CLEANSED | FLANGE | PIPE | TYPE | ELECTROFUSION,STUB END | NOMINAL SIZE | 110 MM | OUTSIDE DIAMETER |  | SCHEDULE/WALL THICKNESS |  | THICKNESS |  | BOLT CIRCLE DIAMETER |  | MOUNTING HOLE SIZE |  | NUMBER OF HOLES | 8 | END CONNECTION |  | MATERIAL | HDPE | MATERIAL SPECIFICATION |  | PRESSURE RATING |  | COATING/FINISH |  | TEMPERATURE RATING |  | HAZARD CLASS |  | CERTIFICATION/STANDARD |  | ADDITIONAL FEATURES EN |  | ADDITIONAL FEATURES ES |  | ADDITIONAL FEATURES FR | [23 empty] | Production Completed
STP_005-003 | Data Enrichment | RYM | RYM |  | 2023-01-25 | 2023-02-02 |  | PSR043042 | 043042 | PSR043042 | FLANGE, STUB-END, POLYPROPELENE, DN160 | FLANGE, STUB-END, POLYPROPELENE, DN160 | PC | 0 | 0 | CONSUMABLES | C | PD | 5920 | ERSA | OTHERS |  |  |  | EX |  |  |  | URL NOT FOUND | [25 empty] | CLEANSED | FLANGE | PIPE | TYPE | STUB END | NOMINAL SIZE | 160 MM | OUTSIDE DIAMETER |  | SCHEDULE/WALL THICKNESS |  | THICKNESS |  | BOLT CIRCLE DIAMETER |  | MOUNTING HOLE SIZE |  | NUMBER OF HOLES |  | END CONNECTION |  | MATERIAL | POLYPROPYLENE | MATERIAL SPECIFICATION |  | PRESSURE RATING |  | COATING/FINISH |  | TEMPERATURE RATING |  | HAZARD CLASS |  | CERTIFICATION/STANDARD |  | ADDITIONAL FEATURES EN |  | ADDITIONAL FEATURES ES |  | ADDITIONAL FEATURES FR | [23 empty] | Production Completed
STP_005-003 | Data Enrichment | RYM | RYM |  | 2023-01-25 | 2023-02-02 |  | PSR949202 | 949202 | PSR949202 | FLANGE, WELDING NECK, FORGED STEEL, NPS 14 / DN 350, SCH 80, RAISED-FACED, ANSI B31.3 ASTM A-105 150 lb, FOR SULFURIC ACID LINE | FLANGE, WELDING NECK, FORGED STEEL, NPS 14 / DN 350, SCH 80, RAISED-FACED, ANSI B31.3 ASTM A-105 150 lb, FOR SULFURIC ACID LINE | PC | 0 | 0 | CONSUMABLES | C | PD | 5920 | ERSA | OTHERS |  |  |  | EX |  |  |  | URL NOT FOUND | [25 empty] | CLEANSED | FLANGE | PIPE | TYPE | RAISED FACE | NOMINAL SIZE | NPS 14 IN/DN 350 MM | OUTSIDE DIAMETER |  | SCHEDULE/WALL THICKNESS | SCH 80 | THICKNESS |  | BOLT CIRCLE DIAMETER |  | MOUNTING HOLE SIZE |  | NUMBER OF HOLES |  | END CONNECTION | WELDING NECK | MATERIAL | FORGED STEEL | MATERIAL SPECIFICATION | ASTM A105 | PRESSURE RATING | 150 LB | COATING/FINISH |  | TEMPERATURE RATING |  | HAZARD CLASS |  | CERTIFICATION/STANDARD | ANSI B31.3 | ADDITIONAL FEATURES EN | FOR SULFURIC ACID LINE | ADDITIONAL FEATURES ES |  | ADDITIONAL FEATURES FR | [23 empty] | Production Completed
STP_005-003 | Data Enrichment | RYM | RYM |  | 2023-01-25 | 2023-02-02 |  | PSR023947 | 023947 | PSR023947 | FLANGE, WELDING NECK, MATERIAL: PVC OVERLAID WITH VINYLESTER-BASED FRP, COLOR: WHITE, I.D.: 40 mm, O.D.: 140 mm, THICKNESS: 20 mm, NO. BH: 4, BHD: 19 mm, TEMPERATURE: 60~80 DEG. C, CONFORMING TO JIS B2220-10K STANDARDS; BRAND: ASAHI | FLANGE, WELDING NECK, MATERIAL: PVC OVERLAID WITH VINYLESTER-BASED FRP, COLOR: WHITE, I.D.: 40 mm, O.D.: 140 mm, THICKNESS: 20 mm, NO. BH: 4, BHD: 19 mm, TEMPERATURE: 60~80 DEG. C, CONFORMING TO JIS B2220-10K STANDARDS; BRAND: ASAHI | PC | 0 | 0 | CONSUMABLES | C | PD | 5920 | ERSA | OTHERS |  |  |  | EX |  |  | DAINAN TRADING | URL NOT FOUND |  | ASAHI | [7 empty] | DAINAN TRADING | [15 empty] | CLEANSED | FLANGE | PIPE | TYPE |  | NOMINAL SIZE |  | OUTSIDE DIAMETER | 140 MM | SCHEDULE/WALL THICKNESS |  | THICKNESS | 20 MM | BOLT CIRCLE DIAMETER |  | MOUNTING HOLE SIZE | 19 MM | NUMBER OF HOLES | 4 | END CONNECTION | WELDING NECK | MATERIAL | PVC | MATERIAL SPECIFICATION |  | PRESSURE RATING | 10K | COATING/FINISH | VINYLESTER-BASED FRP/WHITE | TEMPERATURE RATING | 60-80 DEG C | HAZARD CLASS |  | CERTIFICATION/STANDARD | JIS B2220 | ADDITIONAL FEATURES EN |  | ADDITIONAL FEATURES ES | SIZE:ID 40 MM | ADDITIONAL FEATURES FR | [23 empty] | Production Completed
STP_005-003 | Data Enrichment | RYM | RYM |  | 2023-01-25 | 2023-02-02 |  | PSR936732 | 936732 | PSR936732 | FLANGE, WELDING NECK, SCH 40, C.S, NPS 4 X 150#, RAISED FACE; MATERIAL CONFORM TO ASTM A105, DIMENSIONS CONFORM TO ASME/ANSI B16.5 | FLANGE, WELDING NECK, SCH 40, C.S, NPS 4 X 150#, RAISED FACE; MATERIAL CONFORM TO ASTM A105, DIMENSIONS CONFORM TO ASME/ANSI B16.5 | PC | 0 | 0 | CONSUMABLES | C | PD | 5920 | ERSA | OTHER |  |  |  | EX |  |  |  | URL NOT FOUND | [25 empty] | CLEANSED | FLANGE | PIPE | TYPE | RAISED FACE | NOMINAL SIZE | 4 IN | OUTSIDE DIAMETER |  | SCHEDULE/WALL THICKNESS | SCH 40 | THICKNESS |  | BOLT CIRCLE DIAMETER |  | MOUNTING HOLE SIZE |  | NUMBER OF HOLES |  | END CONNECTION | WELDING NECK | MATERIAL | CARBON STEEL | MATERIAL SPECIFICATION | ASTM A105 | PRESSURE RATING | 150 LB | COATING/FINISH |  | TEMPERATURE RATING |  | HAZARD CLASS |  | CERTIFICATION/STANDARD |  | ADDITIONAL FEATURES EN |  | ADDITIONAL FEATURES ES |  | ADDITIONAL FEATURES FR | [23 empty] | Production Completed
STP_005-003 | Data Enrichment | RYM | RYM |  | 2023-01-25 | 2023-02-02 |  | PSR936733 | 936733 | PSR936733 | FLANGE, WELDING NECK, SCH 40, C.S, NPS 5 x 150#, RAISED FACE; MATERIALS CONFORM TO ASTM A105, DIMENSIONS CONFORM TO ASME/ANSI B16.5 | FLANGE, WELDING NECK, SCH 40, C.S, NPS 5 x 150#, RAISED FACE; MATERIALS CONFORM TO ASTM A105, DIMENSIONS CONFORM TO ASME/ANSI B16.5 | PC | 0 | 0 | CONSUMABLES | C | PD | 5920 | ERSA | OTHER |  |  |  | EX |  |  |  | URL NOT FOUND | [25 empty] | CLEANSED | FLANGE | PIPE | TYPE | RAISED FACE | NOMINAL SIZE | 5 IN | OUTSIDE DIAMETER |  | SCHEDULE/WALL THICKNESS |  | THICKNESS |  | BOLT CIRCLE DIAMETER |  | MOUNTING HOLE SIZE |  | NUMBER OF HOLES |  | END CONNECTION | WELDING NECK | MATERIAL | CARBON STEEL | MATERIAL SPECIFICATION | ASTM A105 | PRESSURE RATING | 150 LB | COATING/FINISH |  | TEMPERATURE RATING |  | HAZARD CLASS |  | CERTIFICATION/STANDARD |  | ADDITIONAL FEATURES EN |  | ADDITIONAL FEATURES ES |  | ADDITIONAL FEATURES FR | [23 empty] | Production Completed
STP_005-003 | Data Enrichment | RYM | RYM |  | 2023-01-25 | 2023-02-02 |  | PSR949988 | 949988 | PSR949988 | FLANGE, WELDING NECK, SCH 40, STAINLESS STEEL, 100 MM ND X 150#, RAISED FACE; MATERIALS CONFORM TO ASTM A182 Gr F316L, DIMENSIONS CONFORM TO ASME/ANSI B16.5 | FLANGE, WELDING NECK, SCH 40, STAINLESS STEEL, 100 MM ND X 150#, RAISED FACE; MATERIALS CONFORM TO ASTM A182 Gr F316L, DIMENSIONS CONFORM TO ASME/ANSI B16.5 | PC | 0 | 0 | CRITICAL | B | PD | 5920 | ERSA | OTHERS |  |  |  | EX |  |  | SHIJIAZHUANG BEMAN COMMERCIAL CO LTD | URL NOT FOUND | [9 empty] | SHIJIAZHUANG BEMAN COMMERCIAL CO LTD | [15 empty] | CLEANSED | FLANGE | PIPE | TYPE | RAISED FACE | NOMINAL SIZE | 100 MM | OUTSIDE DIAMETER |  | SCHEDULE/WALL THICKNESS |  | THICKNESS |  | BOLT CIRCLE DIAMETER |  | MOUNTING HOLE SIZE |  | NUMBER OF HOLES |  | END CONNECTION | WELDING NECK | MATERIAL | STAINLESS STEEL | MATERIAL SPECIFICATION | ASTM A182 GRADE F316L | PRESSURE RATING | 150 LB | COATING/FINISH |  | TEMPERATURE RATING |  | HAZARD CLASS |  | CERTIFICATION/STANDARD | ASME B16.5,ANSI B16.5 | ADDITIONAL FEATURES EN |  | ADDITIONAL FEATURES ES |  | ADDITIONAL FEATURES FR | [23 empty] | Production Completed
STP_005-003 | Data Enrichment | RYM | RYM |  | 2023-01-25 | 2023-02-02 |  | PSR949994 | 949994 | PSR949994 | FLANGE, WELDING NECK, SCH 40, STAINLESS STEEL, 50 MM ND X 150#, RAISED FACE; MATERIALS CONFORM TO ASTM A182 Gr F316L, DIMENSIONS CONFORM TO ASME/ANSI B16.5 | FLANGE, WELDING NECK, SCH 40, STAINLESS STEEL, 50 MM ND X 150#, RAISED FACE; MATERIALS CONFORM TO ASTM A182 Gr F316L, DIMENSIONS CONFORM TO ASME/ANSI B16.5 | PC | 0 | 0 | CRITICAL | B | PD | 5920 | ERSA | OTHERS |  |  |  | EX |  |  | SHIJIAZHUANG BEMAN COMMERCIAL CO LTD | URL NOT FOUND | [9 empty] | SHIJIAZHUANG BEMAN COMMERCIAL CO LTD | [15 empty] | CLEANSED | FLANGE | PIPE | TYPE | RAISED FACE | NOMINAL SIZE | 50 MM | OUTSIDE DIAMETER |  | SCHEDULE/WALL THICKNESS |  | THICKNESS |  | BOLT CIRCLE DIAMETER |  | MOUNTING HOLE SIZE |  | NUMBER OF HOLES |  | END CONNECTION | WELDING NECK | MATERIAL | STAINLESS STEEL | MATERIAL SPECIFICATION | ASTM A182 GRADE F316L | PRESSURE RATING | 150 LB | COATING/FINISH |  | TEMPERATURE RATING |  | HAZARD CLASS |  | CERTIFICATION/STANDARD | ASME B16.5,ANSI B16.5 | ADDITIONAL FEATURES EN |  | ADDITIONAL FEATURES ES |  | ADDITIONAL FEATURES FR | [23 empty] | Production Completed
STP_005-003 | Data Enrichment | RYM | RYM |  | 2023-01-25 | 2023-02-02 |  | PSR949993 | 949993 | PSR949993 | FLANGE, WELDING NECK, SCH 40, STAINLESS STEEL, 65 MM ND X 150#, RAISED FACE; MATERIALS CONFORM TO ASTM A182 Gr F316L, DIMENSIONS CONFORM TO ASME/ANSI B16.5 | FLANGE, WELDING NECK, SCH 40, STAINLESS STEEL, 65 MM ND X 150#, RAISED FACE; MATERIALS CONFORM TO ASTM A182 Gr F316L, DIMENSIONS CONFORM TO ASME/ANSI B16.5 | PC | 0 | 0 | CRITICAL | B | PD | 5920 | ERSA | OTHERS |  |  |  | EX |  |  | SHIJIAZHUANG BEMAN COMMERCIAL CO LTD | URL NOT FOUND | [9 empty] | SHIJIAZHUANG BEMAN COMMERCIAL CO LTD | [15 empty] | CLEANSED | FLANGE | PIPE | TYPE | RAISED FACE | NOMINAL SIZE | 65 MM | OUTSIDE DIAMETER |  | SCHEDULE/WALL THICKNESS |  | THICKNESS |  | BOLT CIRCLE DIAMETER |  | MOUNTING HOLE SIZE |  | NUMBER OF HOLES |  | END CONNECTION | WELDING NECK | MATERIAL | STAINLESS STEEL | MATERIAL SPECIFICATION | ASTM A182 GRADE F316L | PRESSURE RATING | 150 LB | COATING/FINISH |  | TEMPERATURE RATING |  | HAZARD CLASS |  | CERTIFICATION/STANDARD | ASME B16.5,ANSI B16.5 | ADDITIONAL FEATURES EN |  | ADDITIONAL FEATURES ES |  | ADDITIONAL FEATURES FR | [23 empty] | Production Completed
STP_005-003 | Data Enrichment | RYM | RYM |  | 2023-01-25 | 2023-02-02 |  | PSR403885 | 403885 | PSR403885 | FLANGE, WELDING NECK, SUS 304, DN50 X PN 16, RAISED FACE, MATERIAL: STAINLESS STEEL 304 | FLANGE, WELDING NECK, SUS 304, DN50 X PN 16, RAISED FACE, MATERIAL: STAINLESS STEEL 304 | PC | 0 | 0 | CRITICAL | B | PD | 5920 | ERSA | OTHERS |  |  |  | EX |  |  |  | URL NOT FOUND | [25 empty] | CLEANSED | FLANGE | PIPE | TYPE | RAISED FACE | NOMINAL SIZE | 50 MM | OUTSIDE DIAMETER |  | SCHEDULE/WALL THICKNESS |  | THICKNESS |  | BOLT CIRCLE DIAMETER |  | MOUNTING HOLE SIZE |  | NUMBER OF HOLES |  | END CONNECTION | WELDING NECK | MATERIAL | STAINLESS STEEL 304 | MATERIAL SPECIFICATION |  | PRESSURE RATING | 16 BAR | COATING/FINISH |  | TEMPERATURE RATING |  | HAZARD CLASS |  | CERTIFICATION/STANDARD |  | ADDITIONAL FEATURES EN |  | ADDITIONAL FEATURES ES |  | ADDITIONAL FEATURES FR | [23 empty] | Production Completed
STP_005-003 | Data Enrichment | RYM | RYM |  | 2023-01-25 | 2023-02-02 |  | PSR389140 | 389140 | PSR389140 | FLANGE, WELDING NECK,. SUS 316L, 100 MM X JIS 10K-RF, JOINT FACE TYPE: RAISED FACE, DRILLED TO JIS STANDARD, MATERIAL: STAINLESS STEEL TYPE 316L | FLANGE, WELDING NECK,. SUS 316L, 100 MM X JIS 10K-RF, JOINT FACE TYPE: RAISED FACE, DRILLED TO JIS STANDARD, MATERIAL: STAINLESS STEEL TYPE 316L | PC | 0 | 0 | CONSUMABLES | C | PD | 5920 | ERSA | OTHERS |  |  |  | EX |  |  | NEW PMC CONSTRUCTION AND INDUSTRIAL SUPPLY INC. | URL NOT FOUND | [9 empty] | NEW PMC CONSTRUCTION AND INDUSTRIAL SUPPLY INC. | [15 empty] | CLEANSED | FLANGE | PIPE | TYPE | RAISED FACE | NOMINAL SIZE | 100 MM | OUTSIDE DIAMETER |  | SCHEDULE/WALL THICKNESS |  | THICKNESS |  | BOLT CIRCLE DIAMETER |  | MOUNTING HOLE SIZE |  | NUMBER OF HOLES |  | END CONNECTION | WELDING NECK | MATERIAL | STAINLESS STEEL 3016L | MATERIAL SPECIFICATION |  | PRESSURE RATING | 10K | COATING/FINISH |  | TEMPERATURE RATING |  | HAZARD CLASS |  | CERTIFICATION/STANDARD | JIS | ADDITIONAL FEATURES EN |  | ADDITIONAL FEATURES ES |  | ADDITIONAL FEATURES FR | [23 empty] | Production Completed
STP_005-003 | Data Enrichment | RYM | RYM |  | 2023-01-25 | 2023-02-02 |  | PSR923804 | 923804 | PSR923804 | FLANGE,PVC,OPEN,57MM IDX 110MM OD,W/3X9MMD HOLES | FLANGE,PVC,OPEN,57MM IDX 110MM OD,W/3X9MMD HOLES | PC | 0 | 0 | CONSUMABLES | C | PD | 5920 | ERSA | OTHERS |  |  |  | EX |  |  |  | URL NOT FOUND | [25 empty] | CLEANSED | FLANGE | PIPE | TYPE | OPEN | NOMINAL SIZE |  | OUTSIDE DIAMETER | 110 MM | SCHEDULE/WALL THICKNESS |  | THICKNESS |  | BOLT CIRCLE DIAMETER |  | MOUNTING HOLE SIZE | DIA 9 MM | NUMBER OF HOLES | 3 | END CONNECTION |  | MATERIAL | PVC | MATERIAL SPECIFICATION |  | PRESSURE RATING |  | COATING/FINISH |  | TEMPERATURE RATING |  | HAZARD CLASS |  | CERTIFICATION/STANDARD |  | ADDITIONAL FEATURES EN | SIZE:ID 57 MM | ADDITIONAL FEATURES ES |  | ADDITIONAL FEATURES FR | [23 empty] | Production Completed