## Sheet1
Project Code | Activities | Production User | CA Code | Production Comments | Start Date | End Date | Remarks | Griha ID | SN | PASAR MATERIAL NUMBER | SHORT DESCRIPTION | LONG DESCRIPTION | UM | MIN QTY | MAX QTY | INVENTORY TYPE | BI CODE | MRP TYPE | MATERIAL GROUP | MATERIAL TYPE | SAP INVENTORY TYPE | SAP PN | SAP MFG NUMBER | SAP MFG NAME | LOT SIZE | PASAR MFG NAME | PASAR PN | SUPPLIER (source list) | Reference URL | Reference URL 1 | Manufacturer Name | Manufacturer Part Number | Alternate Manufacturer | Alternate Manufacturer Part Number | Alternate Manufacturer 1 | Alternate Manufacturer Part Number 1 | Alternate Manufacturer 2 | Alternate Manufacturer Part Number 2 | Supplier Name | Supplier Part Number | Supplier Name 1 | Supplier Part Number 1 | Supplier Name 2 | Supplier Part Number 2 | Equipment Name | Equipment Model | Equipment Manufacturer | Drawing Number | Drawing Version | Serial Number | Item Number | Machine Number | ART / Article Number | MFG Number | Enriched/Cleansed | Noun | Modifier | Attribute Name 1 | Attribute Value 1 | Attribute Name 2 | Attribute Value 2 | Attribute Name 3 | Attribute Value 3 | Attribute Name 4 | Attribute Value 4 | Attribute Name 5 | Attribute Value 5 | Attribute Name 6 | Attribute Value 6 | Attribute Name 7 | Attribute Value 7 | Attribute Name 8 | Attribute Value 8 | Attribute Name 9 | Attribute Value 9 | Attribute Name 10 | Attribute Value 10 | Attribute Name 11 | Attribute Value 11 | Attribute Name 12 | Attribute Value 12 | Attribute Name 13 | Attribute Value 13 | Attribute Name 14 | Attribute Value 14 | Attribute Name 15 | Attribute Value 15 | Attribute Name 16 | Attribute Value 16 | Attribute Name 17 | Attribute Value 17 | Attribute Name 18 | Attribute Value 18 | Attribute Name 19 | Attribute Value 19 | Attribute Name 20 | Attribute Value 20 | Attribute Name 21 | Attribute Value 21 | Attribute Name 22 | Attribute Value 22 | Attribute Name 23 | Attribute Value 23 | Attribute Name 24 | Attribute Value 24 | Attribute Name 25 | Attribute Value 25 | Attribute Name 26 | Attribute Value 26 | Attribute Name 27 | Attribute Value 27 | Attribute Name 28 | Attribute Value 28 | Attribute Name 29 | Attribute Value 29 | Attribute Name 30 | Attribute Value 30 | Status
STP_005-003 | Data Enrichment | VNE | VNE | OK | 25-01-2023 | 03-02-2023 |  | PSR021667 | 021667 | PSR021667 | O-RING, 34 X 1.5, P/N 5372E621, DWG NO. | O-RING, 34 X 1.5, P/N 5372E621, DWG NO. 49800673J, REF NO. E62, OIL MIST REMOVER; FOR VPSA 4 HITACHI INSTRUMENT AIR COMPRESSOR | PC | 0 | 0 |  | C | PD | 2230 | ERSA | OTHERS | 5372E621 | 3000004 | HITACHI | EX |  |  |  | https://pnm--parts-ru.translate.goog/catalog/hitachi/hitachi-industrial-equipment/z615372e621?_x_tr_sl=ru&_x_tr_tl=en&_x_tr_hl=en&_x_tr_pto=sc |  | HITACHI | 5372E621 | [12 empty] | VPSA 4 INSTRUMENT AIR COMPRESSOR |  | HITACHI | 49800673J | [6 empty] | CLEANSED | O-RING | No Modifier | INSIDE DIAMETER | 34 MM | OUTSIDE DIAMETER |  | WIDTH | 1.5 MM | MATERIAL |  | DASH NUMBER |  | HARDNESS |  | PRESSURE RATING |  | TEMPERATURE RATING |  | HAZARD CLASS |  | CERTIFICATION/STANDARD |  | ADDITIONAL FEATURES EN | REF NO:E62,TYPE:OIL MIST REMOVER | ADDITIONAL FEATURES ES |  | ADDITIONAL FEATURES FR | [35 empty] | Production completed
STP_005-003 | Data Enrichment | VNE | VNE | OK | 25-01-2023 | 03-02-2023 |  | PSR029699 | 029699 | PSR029699 | O-RING, 354, 97 X 6.99, PRODUCT NO.: 351 | O-RING, 354, 97 X 6.99, PRODUCT NO.: 3511845-019, REFERENCE DRAWING NO.: MB 11126; FOR ROTARY JOINT (HW 2300 K-10) OF CONDENSATE SYSTEM STEAM DRYER, MFR: KUMERA | PC | 0 | 0 |  | C | PD | 2230 | ERSA | OTHERS | N/A | N/A | N/A | EX |  |  |  | NOT FOUND |  | KUMERA | 3511845-019 | [12 empty] | ROTARY JOINT OF CONDENSATE SYSTEM STEAM DRYER | HW 2300 K-10 |  | MB 11126 | [6 empty] | CLEANSED | O-RING | No Modifier | INSIDE DIAMETER | 354.97 MM | OUTSIDE DIAMETER |  | WIDTH | 6.99 MM | MATERIAL |  | DASH NUMBER |  | HARDNESS |  | PRESSURE RATING |  | TEMPERATURE RATING |  | HAZARD CLASS |  | CERTIFICATION/STANDARD |  | ADDITIONAL FEATURES EN |  | ADDITIONAL FEATURES ES |  | ADDITIONAL FEATURES FR | [35 empty] | Production completed
STP_005-003 | Data Enrichment | VNE | VNE | OK | 25-01-2023 | 03-02-2023 |  | PSR049269 | 049269 | PSR049269 | O-RING, 36.17 X 2.62 MM (POLYURETAN), P/ | O-RING, 36.17 X 2.62 MM (POLYURETAN), P/N 0663 2114 44, HYDRAULIC BREAKER; FOR BROKK DEMOLITION MACHINE REMOTE MODEL BROKK 160 REVB2 SERIAL NO. 942529, POWER 18.5KW AT 1774RPM 3Ø 440-480V Y / 60 HZ / 38A MOTOR MODEL M3AA 160 LB.4 | PC | 0 | 0 |  | B | PD | 2230 | ERSA | OTHERS | N/A | N/A | N/A | EX |  |  |  | https://www.maskinsalg-as.no/delelister/Deleliste_Atlas_Copco_SB302.pdf |  |  | 0663 2114 44 | [12 empty] | HYDRAULIC BREAKER,DEMOLITION MACHINE REMOTE POWER 18.5 KW AT 1774 RPM 3 IN 440-480 V Y/60 HZ/38 A MOTOR | BROKK 160 REVB2,M3AA 160 LB.4 | BROKK |  |  | 942529 |  |  |  |  | ENRICHED | O-RING | No Modifier | INSIDE DIAMETER | 36.17 MM | OUTSIDE DIAMETER |  | WIDTH | 2.62 MM | MATERIAL | POLYURETHANE | DASH NUMBER |  | HARDNESS | 90 | PRESSURE RATING |  | TEMPERATURE RATING |  | HAZARD CLASS |  | CERTIFICATION/STANDARD |  | ADDITIONAL FEATURES EN |  | ADDITIONAL FEATURES ES |  | ADDITIONAL FEATURES FR | [35 empty] | Production completed
STP_005-003 | Data Enrichment | VNE | VNE | OK | 25-01-2023 | 03-02-2023 |  | PSR946462 | 946462 | PSR946462 | O-RING, 3RD STAGE, INLET, ID: 24.75 X 0.210w, P/N: P1400642-0114, FOR LINDE AIR COMPRESSOR MODEL TAE 200 (COOPER TURBOCOMPRESSOR), SERIAL NO. F0-9025, MFR: JOY MANUFACTURING CO. | O-RING, 3RD STAGE, INLET, ID: 24.75 X 0.210w, P/N: P1400642-0114, FOR LINDE AIR COMPRESSOR MODEL TAE 200 (COOPER TURBOCOMPRESSOR), SERIAL NO. F0-9025, MFR: JOY MANUFACTURING CO. | PC | 0 | 0 | CRITICAL | A | PD | 2230 | ERSA | OTHERS |  |  |  | EX |  |  | INGERSOLL-RAND SINGAPORE ENTERPRISES PTE. LTD. | NOT FOUND |  | JOY MANUFACTURING CO | P1400642-0114 | [6 empty] | INGERSOLL-RAND SINGAPORE ENTERPRISES PTE. LTD. | [5 empty] | AIR COMPRESSOR (COOPER TURBOCOMPRESSOR) | TAE 200 | LINDE |  |  | F0-9025 |  |  |  |  | CLEANSED | O-RING | No Modifier | INSIDE DIAMETER | 24.75 MM | OUTSIDE DIAMETER |  | WIDTH | 0.21 MM | MATERIAL |  | DASH NUMBER |  | HARDNESS |  | PRESSURE RATING |  | TEMPERATURE RATING |  | HAZARD CLASS |  | CERTIFICATION/STANDARD |  | ADDITIONAL FEATURES EN | 3RD STAGE,INLET | ADDITIONAL FEATURES ES |  | ADDITIONAL FEATURES FR | [35 empty] | Production completed
STP_005-003 | Data Enrichment | VNE | VNE | OK | 25-01-2023 | 03-02-2023 |  | PSR030203 | 030203 | PSR030203 | O-RING, 42.5 mm DIAMETER X 3.55 mm, MATE | O-RING, 42.5 mm DIAMETER X 3.55 mm, MATERIAL: FLUORORUBBER, SPARE CODE: C0504.13.1, FOR BUTTERFLY VALVE; MFR: WENZHOU FLUORORUBBER VALVE Co. | PC | 0 | 0 |  | C | PD | 2230 | ERSA | OTHERS | N/A | N/A | N/A | EX |  |  |  | NOT FOUND |  | WENZHOU FLUORORUBBER VALVE CO |  | NERIN ENGINEERING | C0504.13.1 | [10 empty] | BUTTERFLY VALVE | [9 empty] | CLEANSED | O-RING | No Modifier | INSIDE DIAMETER | 42.5 MM | OUTSIDE DIAMETER |  | WIDTH | 3.55 MM | MATERIAL | FLUORORUBBER | DASH NUMBER |  | HARDNESS |  | PRESSURE RATING |  | TEMPERATURE RATING |  | HAZARD CLASS |  | CERTIFICATION/STANDARD |  | ADDITIONAL FEATURES EN |  | ADDITIONAL FEATURES ES |  | ADDITIONAL FEATURES FR | [35 empty] | Production completed
STP_005-003 | Data Enrichment | VNE | VNE | OK | 25-01-2023 | 03-02-2023 |  | PSR021634 | 021634 | PSR021634 | O-RING, 45.6 X 3.1L, P/N 33216040, DWG NO. 11FYF040, REF NO. H73, FOR OIL PIPING; FOR VPSA 4 HITACHI INSTRUMENT AIR COMPRESSOR | O-RING, 45.6 X 3.1L, P/N 33216040, DWG NO. 11FYF040, REF NO. H73, FOR OIL PIPING; FOR VPSA 4 HITACHI INSTRUMENT AIR COMPRESSOR | PC | 0 | 0 | CONSUMABLES | C | PD | 2230 | ERSA | OTHERS | 33216040 | 0003000004 | HITACHI | EX |  |  |  | https://www.edmac.com/3003169990.html |  | HITACHI | 33216040 | [12 empty] | VPSA 4 INSTRUMENT AIR COMPRESSOR |  | HITACHI | 11FYF040 | [6 empty] | CLEANSED | O-RING | No Modifier | INSIDE DIAMETER | 45.6 MM | OUTSIDE DIAMETER |  | WIDTH | 3.1 MM | MATERIAL |  | DASH NUMBER |  | HARDNESS |  | PRESSURE RATING |  | TEMPERATURE RATING |  | HAZARD CLASS |  | CERTIFICATION/STANDARD |  | ADDITIONAL FEATURES EN | REF NO:H73,TYPE:OIL PIPING | ADDITIONAL FEATURES ES |  | ADDITIONAL FEATURES FR | [35 empty] | Production completed
STP_005-003 | Data Enrichment | VNE | VNE | OK | 25-01-2023 | 03-02-2023 |  | PSR030205 | 030205 | PSR030205 | O-RING, 46.2 mm DIAMETER X 3.55 mm, MATE | O-RING, 46.2 mm DIAMETER X 3.55 mm, MATERIAL: FLUORORUBBER, SPARE CODE: C0504.13.2, FOR BUTTERFLY VALVE; MFR: WENZHOU FLUORORUBBER VALVE Co. | PC | 0 | 0 |  | C | PD | 2230 | ERSA | OTHERS | N/A | N/A | N/A | EX |  |  |  | NOT FOUND |  | WENZHOU FLUORORUBBER VALVE CO |  | NERIN ENGINEERING | C0504.13.2 | [10 empty] | BUTTERFLY VALVE | [9 empty] | CLEANSED | O-RING | No Modifier | INSIDE DIAMETER | 46.2 MM | OUTSIDE DIAMETER |  | WIDTH | 3.55 MM | MATERIAL | FLUORORUBBER | DASH NUMBER |  | HARDNESS |  | PRESSURE RATING |  | TEMPERATURE RATING |  | HAZARD CLASS |  | CERTIFICATION/STANDARD |  | ADDITIONAL FEATURES EN |  | ADDITIONAL FEATURES ES |  | ADDITIONAL FEATURES FR | [35 empty] | Production completed
STP_005-003 | Data Enrichment | VNE | VNE | OK | 25-01-2023 | 03-02-2023 |  | PSR654919 | 654919 | PSR654919 | O-RING, 4DG70, P/N 036-12511, X-RAY FLUO | O-RING, 4DG70, P/N 036-12511, X-RAY FLUORESCENCE SPECTROPHOTOMETER SHIMADZU MODEL MXF-2100 | PC | 0 | 0 |  | C | PD | 2230 | ERSA | OTHERS | N/A | N/A | N/A | EX |  |  |  | https://th.misumi-ec.com/en/vona2/detail/221005013240/?HissuCode=G70-4D |  |  | 4DG70 |  | 036-12511 | [10 empty] | X-RAY FLUORESCENCE SPECTROPHOTOMETER | MXF-2100 | SHIMADZU | [7 empty] | ENRICHED | O-RING | No Modifier | INSIDE DIAMETER | 69.4 MM | OUTSIDE DIAMETER | 75.6 MM | WIDTH | 3.1 MM | MATERIAL | FLUORINE RUBBER | DASH NUMBER |  | HARDNESS | 70 | PRESSURE RATING |  | TEMPERATURE RATING |  | HAZARD CLASS |  | CERTIFICATION/STANDARD |  | ADDITIONAL FEATURES EN |  | ADDITIONAL FEATURES ES |  | ADDITIONAL FEATURES FR | [35 empty] | Production completed
STP_005-003 | Data Enrichment | VNE | VNE | OK | 25-01-2023 | 03-02-2023 |  | PSR021613 | 021613 | PSR021613 | O-RING, 51.5 mm X 2.0L, P/N 40615490, DW | O-RING, 51.5 mm X 2.0L, P/N 40615490, DWG NO. 3M008784L, REF NO. 538, SUCTION THROTTLE VALVE; FOR VPSA 4 HITACHI INSTRUMENT AIR COMPRESSOR | PC | 0 | 0 |  | C | PD | 3740 | ERSA | OTHERS | 40615490 | 3000004 | HITACHI | EX |  |  |  | NOT FOUND |  | HITACHI | 40615490 | [12 empty] | SUCTION THROTTLE VALVE,VPSA 4 INSTRUMENT AIR COMPRESSOR |  | HITACHI | 3M008784L | [6 empty] | CLEANSED | O-RING | No Modifier | INSIDE DIAMETER | 51.5 MM | OUTSIDE DIAMETER |  | WIDTH | 2 MM | MATERIAL |  | DASH NUMBER |  | HARDNESS |  | PRESSURE RATING |  | TEMPERATURE RATING |  | HAZARD CLASS |  | CERTIFICATION/STANDARD |  | ADDITIONAL FEATURES EN | REF NO:538 | ADDITIONAL FEATURES ES |  | ADDITIONAL FEATURES FR | [35 empty] | Production completed
STP_005-003 | Data Enrichment | VNE | VNE | OK,SOURCED BASED ON PARTIAL P/N | 25-01-2023 | 03-02-2023 |  | PSR021614 | 021614 | PSR021614 | O-RING, 6.6 mm I.D. X 1.9L, P/N 24215390 | O-RING, 6.6 mm I.D. X 1.9L, P/N 24215390, DWG NO. 3M0076331, REF NO. 539, SUCTION THROTTLE VALVE; FOR VPSA 4 HITACHI INSTRUMENT AIR COMPRESSOR | PC | 0 | 0 |  | C | PD | 3740 | ERSA | OTHERS | 24215390 | 3000004 | HITACHI | EX |  |  |  | https://pnm--parts-ru.translate.goog/catalog/hitachi/hitachi-industrial-equipment/z6124215390?_x_tr_sl=ru&_x_tr_tl=en&_x_tr_hl=en&_x_tr_pto=sc |  | HITACHI | 24215390 | [12 empty] | SUCTION THROTTLE VALVE,VPSA 4 INSTRUMENT AIR COMPRESSOR |  | HITACHI | 3M0076331 | [6 empty] | CLEANSED | O-RING | No Modifier | INSIDE DIAMETER | 6.6 MM | OUTSIDE DIAMETER |  | WIDTH | 1.9 MM | MATERIAL |  | DASH NUMBER |  | HARDNESS |  | PRESSURE RATING |  | TEMPERATURE RATING |  | HAZARD CLASS |  | CERTIFICATION/STANDARD |  | ADDITIONAL FEATURES EN | REF NO:539 | ADDITIONAL FEATURES ES |  | ADDITIONAL FEATURES FR | [35 empty] | Production completed
STP_005-003 | Data Enrichment | VNE | VNE | OK,SOURCED BASED ON PARTIAL P/N | 25-01-2023 | 03-02-2023 |  | PSR021665 | 021665 | PSR021665 | O-RING, 65.23 X 2.62L, P/N 51099511, (DSP-45ATRN) (DSP-55ATRN), DWG NO. 17G15120A, REF NO. A51, FOR DRYER; FOR VPSA 4 HITACHI INSTRUMENT AIR COMPRESSOR | O-RING, 65.23 X 2.62L, P/N 51099511, (DSP-45ATRN) (DSP-55ATRN), DWG NO. 17G15120A, REF NO. A51, FOR DRYER; FOR VPSA 4 HITACHI INSTRUMENT AIR COMPRESSOR | PC | 0 | 0 | CONSUMABLES | C | PD | 2230 | ERSA | OTHERS | 51099511 | 0003000004 | HITACHI | EX |  |  |  | https://pnm--parts-ru.translate.goog/catalog/hitachi/hitachi-industrial-equipment/z6151099511?_x_tr_sl=ru&_x_tr_tl=en&_x_tr_hl=en&_x_tr_pto=sc |  | HITACHI | 51099511 | [12 empty] | DRYER,VPSA 4 INSTRUMENT AIR COMPRESSOR | DSP-45ATRN,DSP-55ATRN | HITACHI | 17G15120A | [6 empty] | CLEANSED | O-RING | No Modifier | INSIDE DIAMETER | 65.23 MM | OUTSIDE DIAMETER |  | WIDTH | 2.62 MM | MATERIAL |  | DASH NUMBER |  | HARDNESS |  | PRESSURE RATING |  | TEMPERATURE RATING |  | HAZARD CLASS |  | CERTIFICATION/STANDARD |  | ADDITIONAL FEATURES EN | REF NO:A51 | ADDITIONAL FEATURES ES |  | ADDITIONAL FEATURES FR | [35 empty] | Production completed
STP_005-003 | Data Enrichment | VNE | VNE | OK,SOURCED BASED ON PARTIAL P/N | 25-01-2023 | 03-02-2023 |  | PSR021654 | 021654 | PSR021654 | O-RING, 75.6 X 3.1L, P/N 33216070, (DSP- | O-RING, 75.6 X 3.1L, P/N 33216070, (DSP-45ATRN) (DSP-55ATRN), DWG NO. 11FYF070, REF NO. F61, AIR PIPING; FOR VPSA 4 HITACHI INSTRUMENT AIR COMPRESSOR | PC | 0 | 0 |  | C | PD | 3740 | ERSA | OTHERS | 33216070 | 3000004 | HITACHI | EX |  |  |  | https://pnm--parts-ru.translate.goog/catalog/hitachi/hitachi-industrial-equipment/z6133216070?_x_tr_sl=ru&_x_tr_tl=en&_x_tr_hl=en&_x_tr_pto=sc |  | HITACHI | 33216070 | [12 empty] | VPSA 4 INSTRUMENT AIR COMPRESSOR | DSP-45ATRN,DSP-55ATRN | HITACHI | 11FYF070 | [6 empty] | CLEANSED | O-RING | No Modifier | INSIDE DIAMETER | 75.6 MM | OUTSIDE DIAMETER |  | WIDTH | 3.1 MM | MATERIAL |  | DASH NUMBER |  | HARDNESS |  | PRESSURE RATING |  | TEMPERATURE RATING |  | HAZARD CLASS |  | CERTIFICATION/STANDARD |  | ADDITIONAL FEATURES EN | REF NO:F61,TYPE:AIR PIPING | ADDITIONAL FEATURES ES |  | ADDITIONAL FEATURES FR | [35 empty] | Production completed
STP_005-003 | Data Enrichment | VNE | VNE | OK | 25-01-2023 | 03-02-2023 |  | PSR940793 | 940793 | PSR940793 | O-RING, 75X4 MM, VITON, P/N: 101619, FOR LIFUMAT INDUCTION FURNACE | O-RING, 75X4 MM, VITON, P/N: 101619, FOR LIFUMAT INDUCTION FURNACE | PC | 0 | 0 | CONSUMABLES | C | PD | 2230 | ERSA | OTHERS |  |  |  | EX |  |  | ELASCO INTERNATIONAL CORPORATION | NOT FOUND |  |  | 101619 | [6 empty] | ELASCO INTERNATIONAL CORPORATION | [5 empty] | LIFUMAT INDUCTION FURNACE | [9 empty] | CLEANSED | O-RING | No Modifier | INSIDE DIAMETER | 75 MM | OUTSIDE DIAMETER |  | WIDTH | 4 MM | MATERIAL | VITON | DASH NUMBER |  | HARDNESS |  | PRESSURE RATING |  | TEMPERATURE RATING |  | HAZARD CLASS |  | CERTIFICATION/STANDARD |  | ADDITIONAL FEATURES EN |  | ADDITIONAL FEATURES ES |  | ADDITIONAL FEATURES FR | [35 empty] | Production completed
STP_005-003 | Data Enrichment | VNE | VNE | OK,SOURCED BASED ON PARTIAL P/N | 25-01-2023 | 03-02-2023 |  | PSR021640 | 021640 | PSR021640 | O-RING, 95.6 X 3.1L, P/N 33211090, DWG N | O-RING, 95.6 X 3.1L, P/N 33211090, DWG NO. 11FYA090, REF NO. 363, OIL PUMP; FOR VPSA 4 HITACHI INSTRUMENT AIR COMPRESSOR | PC | 0 | 0 |  | C | PD | 2230 | ERSA | OTHERS | 33211090 | 3000004 | HITACHI | EX |  |  |  | https://pnm-parts.ru/catalog/hitachi/hitachi-industrial-equipment/z6133211090 |  | HITACHI | 33211090 | [12 empty] | OIL PUMP,VPSA 4 INSTRUMENT AIR COMPRESSOR |  | HITACHI | 11FYA090 | [6 empty] | CLEANSED | O-RING | No Modifier | INSIDE DIAMETER | 95.6 MM | OUTSIDE DIAMETER |  | WIDTH | 3.1 MM | MATERIAL |  | DASH NUMBER |  | HARDNESS |  | PRESSURE RATING |  | TEMPERATURE RATING |  | HAZARD CLASS |  | CERTIFICATION/STANDARD |  | ADDITIONAL FEATURES EN | REF NO:363 | ADDITIONAL FEATURES ES |  | ADDITIONAL FEATURES FR | [35 empty] | Production completed
STP_005-003 | Data Enrichment | VNE | VNE | OK | 25-01-2023 | 03-02-2023 |  | PSR021638 | 021638 | PSR021638 | O-RING, 95.6 X 3.1L, P/N 33216090, FOR VPSA4 INSTRUMENT AIR COMPRESSOR MODEL: DSP-55ATR6N, MFG.NO. U1199001, MFR: HITACHI. | O-RING, 95.6 X 3.1L, P/N 33216090, FOR VPSA4 INSTRUMENT AIR COMPRESSOR MODEL: DSP-55ATR6N, MFG.NO. U1199001, MFR: HITACHI. | PC | 0 | 0 | CONSUMABLES | C | PD | 2230 | ERSA | OTHERS | 33216090 | 0003000004 | HITACHI | EX |  |  | MESCO, INC. | https://www.industrialairpower.com/33216090-o-ringo-ring.html |  | HITACHI | 33216090 | [6 empty] | MESCO INC | [5 empty] | VPSA4 INSTRUMENT AIR COMPRESSOR | DSP-55ATR6N | [7 empty] | U1199001 | CLEANSED | O-RING | No Modifier | INSIDE DIAMETER | 95.6 MM | OUTSIDE DIAMETER |  | WIDTH | 3.1 MM | MATERIAL |  | DASH NUMBER |  | HARDNESS |  | PRESSURE RATING |  | TEMPERATURE RATING |  | HAZARD CLASS |  | CERTIFICATION/STANDARD |  | ADDITIONAL FEATURES EN |  | ADDITIONAL FEATURES ES |  | ADDITIONAL FEATURES FR | [35 empty] | Production completed
STP_005-003 | Data Enrichment | VNE | VNE | OK | 25-01-2023 | 03-02-2023 |  | PSR021023 | 021023 | PSR021023 | O-RING, ADAPTER, P/N 32 / 36, 171.1 X 2. | O-RING, ADAPTER, P/N 32 / 36, 171.1 X 2.62, MATERIAL: NBR; FOR PNEUMATIC TORQUE CYLINDER ACTUATOR MODEL NB-17N / NB-17N-AR | PC | 0 | 0 |  | C | PD | 2230 | ERSA | OTHERS | N/A | N/A | N/A | EX |  |  |  | https://expedition-imports.com/jet-cover-o-ring--3236-ndix.html |  |  | 32/36 | [12 empty] | PNEUMATIC TORQUE CYLINDER ACTUATOR | NB-17N/NB-17N-AR | [8 empty] | CLEANSED | O-RING | No Modifier | INSIDE DIAMETER | 171.1 MM | OUTSIDE DIAMETER |  | WIDTH | 2.62 MM | MATERIAL | NBR | DASH NUMBER |  | HARDNESS |  | PRESSURE RATING |  | TEMPERATURE RATING |  | HAZARD CLASS |  | CERTIFICATION/STANDARD |  | ADDITIONAL FEATURES EN | TYPE:ADAPTER | ADDITIONAL FEATURES ES |  | ADDITIONAL FEATURES FR | [35 empty] | Production completed
STP_005-003 | Data Enrichment | VNE | VNE | OK | 25-01-2023 | 03-02-2023 |  | PSR018282 | 018282 | PSR018282 | O-RING, AIR CONNECTION, P/N P60, A.B.-77 | O-RING, AIR CONNECTION, P/N P60, A.B.-77, PNEUMATIC BREAKER ASSY, MOUNTED TO EXCAVATOR (MOUTH CLEANER), MFR: OKADA | PC | 0 | 0 |  | A | PD | 2230 | ERSA | OTHERS | N/A | N/A | N/A | EX |  |  |  | NOT FOUND |  | OKADA | P60 | [22 empty] | CLEANSED | O-RING | No Modifier | INSIDE DIAMETER |  | OUTSIDE DIAMETER |  | WIDTH |  | MATERIAL |  | DASH NUMBER |  | HARDNESS |  | PRESSURE RATING |  | TEMPERATURE RATING |  | HAZARD CLASS |  | CERTIFICATION/STANDARD |  | ADDITIONAL FEATURES EN | TYPE:AIR CONNECTION,A.B.-77,PNEUMATIC BREAKER ASSEMBLY,MOUNTED TO EXCAVATOR (MOUTH CLEANER) | ADDITIONAL FEATURES ES |  | ADDITIONAL FEATURES FR | [35 empty] | Production completed
STP_005-003 | Data Enrichment | VNE | VNE | OK | 25-01-2023 | 03-02-2023 |  | PSR946461 | 946461 | PSR946461 | O-RING, AIR SEAL, 2ND STAGE, ID: 7.0 X 0.139 W, P/N: P1440642-0052, FOR LINDE AIR COMPRESSOR MODEL TAE 200 (COOPER TURBOCOMPRESSOR), SERIAL NO. F0-9025, MFR: JOY MANUFACTURING CO. | O-RING, AIR SEAL, 2ND STAGE, ID: 7.0 X 0.139 W, P/N: P1440642-0052, FOR LINDE AIR COMPRESSOR MODEL TAE 200 (COOPER TURBOCOMPRESSOR), SERIAL NO. F0-9025, MFR: JOY MANUFACTURING CO. | PC | 0 | 0 | CRITICAL | A | PD | 2230 | ERSA | OTHERS |  |  |  | EX |  |  | INGERSOLL-RAND SINGAPORE ENTERPRISES PTE. LTD. | NOT FOUND |  | JOY MANUFACTURING CO | P1440642-0052 | [6 empty] | INGERSOLL-RAND SINGAPORE ENTERPRISES PTE. LTD. | [5 empty] | AIR COMPRESSOR(COOPER TURBOCOMPRESSOR) | TAE 200 | LINDE |  |  | F0-9025 |  |  |  |  | CLEANSED | O-RING | No Modifier | INSIDE DIAMETER | 7 IN | OUTSIDE DIAMETER |  | WIDTH | 9/64 IN | MATERIAL |  | DASH NUMBER |  | HARDNESS |  | PRESSURE RATING |  | TEMPERATURE RATING |  | HAZARD CLASS |  | CERTIFICATION/STANDARD |  | ADDITIONAL FEATURES EN | TYPE:AIR SEAL,2ND STAGE | ADDITIONAL FEATURES ES |  | ADDITIONAL FEATURES FR | [35 empty] | Production completed
STP_005-003 | Data Enrichment | VNE | VNE | OK | 25-01-2023 | 03-02-2023 |  | PSR505000 | 505000 | PSR505000 | O-RING, AIR SEAL, P/N P1400642-0106, 9.50 I.D. X 0.139 W, FIRST STAGE, FOR LINDE AIR COMPRESSOR MODEL TAE 200 (COOPER TURBOCOMPRESSOR), SERIAL NO. F0-9025, REFERENCE DRAWING NO. 3793640-0000, MANUFACTURER: JOY MANUFACTURING CO. | O-RING, AIR SEAL, P/N P1400642-0106, 9.50 I.D. X 0.139 W, FIRST STAGE, FOR LINDE AIR COMPRESSOR MODEL TAE 200 (COOPER TURBOCOMPRESSOR), SERIAL NO. F0-9025, REFERENCE DRAWING NO. 3793640-0000, MANUFACTURER: JOY MANUFACTURING CO. | PC | 0 | 0 | CONSUMABLES | C | PD | 2230 | ERSA | OTHERS |  |  |  | EX |  |  | INGERSOLL-RAND SINGAPORE ENTERPRISES PTE. LTD. | NOT FOUND |  | JOY MANUFACTURING CO | P1400642-0106 | [6 empty] | INGERSOLL-RAND SINGAPORE ENTERPRISES PTE. LTD. | [5 empty] | AIR COMPRESSOR(COOPER TURBOCOMPRESSOR) | TAE 200 | LINDE | 3793640-0000 |  | F0-9025 |  |  |  |  | CLEANSED | O-RING | No Modifier | INSIDE DIAMETER | 9-1/2 IN | OUTSIDE DIAMETER |  | WIDTH | 9/64 IN | MATERIAL |  | DASH NUMBER |  | HARDNESS |  | PRESSURE RATING |  | TEMPERATURE RATING |  | HAZARD CLASS |  | CERTIFICATION/STANDARD |  | ADDITIONAL FEATURES EN | TYPE:AIR SEAL,FIRST STAGE | ADDITIONAL FEATURES ES |  | ADDITIONAL FEATURES FR | [35 empty] | Production completed
STP_005-003 | Data Enrichment | VNE | VNE | OK | 25-01-2023 | 03-02-2023 |  | PSR505015 | 505015 | PSR505015 | O-RING, AIR SEAL, P/N P1406702-0052, 7.00 I.D. X 0.139 W, SECOND STAGE, FOR LINDE AIR COMPRESSOR MODEL TAE 200 (COOPER TURBOCOMPRESSOR), SERIAL NO. F0-9025, REFERENCE DRAWING NO. 3793640-0000, MANUFACTURER: JOY MANUFACTURING CO. | O-RING, AIR SEAL, P/N P1406702-0052, 7.00 I.D. X 0.139 W, SECOND STAGE, FOR LINDE AIR COMPRESSOR MODEL TAE 200 (COOPER TURBOCOMPRESSOR), SERIAL NO. F0-9025, REFERENCE DRAWING NO. 3793640-0000, MANUFACTURER: JOY MANUFACTURING CO. | PC | 0 | 0 | CONSUMABLES | C | PD | 2230 | ERSA | OTHERS |  |  |  | EX |  |  | INGERSOLL-RAND SINGAPORE ENTERPRISES PTE. LTD. | NOT FOUND |  | JOY MANUFACTURING CO | P1406702-0052 | [6 empty] | INGERSOLL-RAND SINGAPORE ENTERPRISES PTE. LTD. | [5 empty] | AIR COMPRESSOR(COOPER TURBOCOMPRESSOR) | TAE 200 | LINDE | 3793640-0000 |  | F0-9025 |  |  |  |  | CLEANSED | O-RING | No Modifier | INSIDE DIAMETER | 7 IN | OUTSIDE DIAMETER |  | WIDTH | 9/64 IN | MATERIAL |  | DASH NUMBER |  | HARDNESS |  | PRESSURE RATING |  | TEMPERATURE RATING |  | HAZARD CLASS |  | CERTIFICATION/STANDARD |  | ADDITIONAL FEATURES EN | TYPE:AIR SEAL,SECOND STAGE | ADDITIONAL FEATURES ES |  | ADDITIONAL FEATURES FR | [35 empty] | Production completed
STP_005-003 | Data Enrichment | VNE | VNE | OK | 25-01-2023 | 03-02-2023 |  | PSR505020 | 505020 | PSR505020 | O-RING, AIR SEAL, P/N P1406702-0267, 8.25 I.D. X 0.139 W, THIRD STAGE, FOR LINDE AIR COMPRESSOR MODEL TAE 200 (COOPER TURBOCOMPRESSOR), SERIAL NO. F0-9025, REFERENCE DRAWING NO. 3793640-0000, MANUFACTURER: JOY MANUFACTURING CO. | O-RING, AIR SEAL, P/N P1406702-0267, 8.25 I.D. X 0.139 W, THIRD STAGE, FOR LINDE AIR COMPRESSOR MODEL TAE 200 (COOPER TURBOCOMPRESSOR), SERIAL NO. F0-9025, REFERENCE DRAWING NO. 3793640-0000, MANUFACTURER: JOY MANUFACTURING CO. | PC | 0 | 0 | CONSUMABLES | C | PD | 2230 | ERSA | OTHERS |  |  |  | EX |  |  | INGERSOLL-RAND SINGAPORE ENTERPRISES PTE. LTD. | NOT FOUND |  | JOY MANUFACTURING CO | P1406702-0267 | [6 empty] | INGERSOLL-RAND SINGAPORE ENTERPRISES PTE. LTD. | [5 empty] | AIR COMPRESSOR(COOPER TURBOCOMPRESSOR) | TAE 200 | LINDE | 3793640-0000 |  | F0-9025 |  |  |  |  | CLEANSED | O-RING | No Modifier | INSIDE DIAMETER | 8-1/4 IN | OUTSIDE DIAMETER |  | WIDTH | 9/64 IN | MATERIAL |  | DASH NUMBER |  | HARDNESS |  | PRESSURE RATING |  | TEMPERATURE RATING |  | HAZARD CLASS |  | CERTIFICATION/STANDARD |  | ADDITIONAL FEATURES EN | TYPE:AIR SEAL,THIRD STAGE | ADDITIONAL FEATURES ES |  | ADDITIONAL FEATURES FR | [35 empty] | Production completed
STP_005-003 | Data Enrichment | VNE | VNE | OK | 25-01-2023 | 03-02-2023 |  | PSR524452 | 524452 | PSR524452 | O-RING, RUBBER, NITRILE (NBR), P/N 1.8A, | O-RING, RUBBER, NITRILE (NBR), P/N 1.8A, 2-3/8 I.D. X 2-5/8 O.D. X 1/8 CORD DIAMETER, FOR LINDE COOLING TOWER MODEL 2240 QUADRA FLOW, SERIAL NO. 20T-27735-327825M-3.27, MAKER: MARLEY COOLING TOWER COMPANY | PC | 0 | 0 |  | C | PD | 2230 | ERSA | OTHERS | N/A | N/A | N/A | EX |  |  |  | NOT FOUND |  | MARLEY COOLING TOWER COMPANY | 1.8A | [12 empty] | COOLING TOWER | 2240 QUADRA FLOW | LINDE |  |  | 20T-27735-327825M-3.27 |  |  |  |  | CLEANSED | O-RING | No Modifier | INSIDE DIAMETER | 2-3/8 IN | OUTSIDE DIAMETER | 2-5/8 IN | WIDTH | 1/8 IN | MATERIAL | NITRILE (NBR) | DASH NUMBER |  | HARDNESS |  | PRESSURE RATING |  | TEMPERATURE RATING |  | HAZARD CLASS |  | CERTIFICATION/STANDARD |  | ADDITIONAL FEATURES EN |  | ADDITIONAL FEATURES ES |  | ADDITIONAL FEATURES FR | [35 empty] | Production completed
STP_005-003 | Data Enrichment | VNE | VNE | OK | 25-01-2023 | 03-02-2023 |  | PSR524467 | 524467 | PSR524467 | O-RING, RUBBER, NITRILE (NBR), P/N 1.8B, | O-RING, RUBBER, NITRILE (NBR), P/N 1.8B, 5-1/4 I.D. X 5-1/2 O.D. X 1/8 CORD DIAMETER, FOR LINDE COOLING TOWER MODEL 2240 QUADRA FLOW, SERIAL NO. 20T-27735-327825M-3.27, MAKER: MARLEY COOLING TOWER COMPANY | PC | 0 | 0 |  | C | PD | 2230 | ERSA | OTHERS | N/A | N/A | N/A | EX |  |  |  | NOT FOUND |  | MARLEY COOLING TOWER COMPANY | 1.8B | [12 empty] | COOLING TOWER | 2240 QUADRA FLOW | LINDE |  |  | 20T-27735-327825M-3.27 |  |  |  |  | CLEANSED | O-RING | No Modifier | INSIDE DIAMETER | 5-1/4 IN | OUTSIDE DIAMETER | 5-1/2 IN | WIDTH | 1/8 IN | MATERIAL | NITRILE (NBR) | DASH NUMBER |  | HARDNESS |  | PRESSURE RATING |  | TEMPERATURE RATING |  | HAZARD CLASS |  | CERTIFICATION/STANDARD |  | ADDITIONAL FEATURES EN |  | ADDITIONAL FEATURES ES |  | ADDITIONAL FEATURES FR | [35 empty] | Production completed
STP_005-003 | Data Enrichment | VNE | VNE | OK | 25-01-2023 | 03-02-2023 |  | PSR524472 | 524472 | PSR524472 | O-RING, RUBBER, NITRILE (NBR), P/N 1.8C, | O-RING, RUBBER, NITRILE (NBR), P/N 1.8C, 3-3/8 I.D. X 3-3/4 O.D. X 13/16 CORD DIAMETER, FOR LINDE COOLING TOWER MODEL 2240 QUADRA FLOW, SERIAL NO. 20T-27735-327825M-3.27, MAKER: MARLEY COOLING TOWER COMPANY | PC | 0 | 0 |  | C | PD | 2230 | ERSA | OTHERS | N/A | N/A | N/A | EX |  |  |  | NOT FOUND |  | MARLEY COOLING TOWER COMPANY | 1.8C | [12 empty] | COOLING TOWER | 2240 QUADRA FLOW | LINDE |  |  | 20T-27735-327825M-3.27 |  |  |  |  | CLEANSED | O-RING | No Modifier | INSIDE DIAMETER | 3-3/8 IN | OUTSIDE DIAMETER | 3-3/4 IN | WIDTH | 13/16 IN | MATERIAL | NITRILE (NBR) | DASH NUMBER |  | HARDNESS |  | PRESSURE RATING |  | TEMPERATURE RATING |  | HAZARD CLASS |  | CERTIFICATION/STANDARD |  | ADDITIONAL FEATURES EN |  | ADDITIONAL FEATURES ES |  | ADDITIONAL FEATURES FR | [35 empty] | Production completed
STP_005-003 | Data Enrichment | VNE | VNE | OK | 25-01-2023 | 03-02-2023 |  | PSR162405 | 162405 | PSR162405 | O-RING, RUBBER, SILICONE, NOMINAL SIZE: | O-RING, RUBBER, SILICONE, NOMINAL SIZE: G185, THICKNESS: 5.7 MM, TOLERANCE: +/-0.13 MM; I.D.: 184.3 MM, TOLERANCE: +/-1.44 MM; MATERIAL TYPE: CLASS 4 C, CONFORMING TO JIS B 2401 | PC | 0 | 0 |  | C | PD | 2230 | ERSA | OTHERS | N/A | N/A | N/A | EX |  |  |  | NOT FOUND | [25 empty] | CLEANSED | O-RING | No Modifier | INSIDE DIAMETER | 184.3 MM | OUTSIDE DIAMETER |  | WIDTH | 5.7 MM | MATERIAL | SILICONE RUBBER | DASH NUMBER |  | HARDNESS |  | PRESSURE RATING |  | TEMPERATURE RATING |  | HAZARD CLASS |  | CERTIFICATION/STANDARD | JIS B 2401 | ADDITIONAL FEATURES EN | NOMINAL SIZE:G185,TOLERANCE:+/-0.13,+/-1.44 MM,MATERIAL TYPE:CLASS 4 C | ADDITIONAL FEATURES ES |  | ADDITIONAL FEATURES FR | [35 empty] | Production completed
STP_005-003 | Data Enrichment | VNE | VNE | OK | 25-01-2023 | 03-02-2023 |  | PSR164114 | 164114 | PSR164114 | O-RING, RUBBER, SILICONE, NOMINAL SIZE: | O-RING, RUBBER, SILICONE, NOMINAL SIZE: P15, THICKNESS: 2.4 MM, TOLERANCE: +/-0.09 MM; I.D.: 14.8 MM, TOLERANCE: +/-0.20 MM, CONFORMING TO JIS B2401, MATERIAL TYPE: CLASS 4 C | PC | 0 | 0 |  | C | PD | 2230 | ERSA | OTHERS | N/A | N/A | N/A | EX |  |  |  | NOT FOUND | [25 empty] | CLEANSED | O-RING | No Modifier | INSIDE DIAMETER | 14.8 MM | OUTSIDE DIAMETER |  | WIDTH | 2.4 MM | MATERIAL | SILICONE RUBBER | DASH NUMBER |  | HARDNESS |  | PRESSURE RATING |  | TEMPERATURE RATING |  | HAZARD CLASS |  | CERTIFICATION/STANDARD | JIS B 2401 | ADDITIONAL FEATURES EN | NOMINAL SIZE:P15,TOLERANCE:+/-0.09,+/-0.20 MM,MATERIAL TYPE:CLASS 4 C | ADDITIONAL FEATURES ES |  | ADDITIONAL FEATURES FR | [35 empty] | Production completed
STP_005-003 | Data Enrichment | VNE | VNE | OK | 25-01-2023 | 03-02-2023 |  | PSR162381 | 162381 | PSR162381 | O-RING, RUBBER, SILICONE, NOMINAL SIZE: | O-RING, RUBBER, SILICONE, NOMINAL SIZE: P155, THICKNESS: 8.4+/-0.15 MM; I.D.: 154.5+/-0.6 MM; MATERIAL TYPE: CLASS 4 C, CONFORMING TO JIS B 2401 | PC | 0 | 0 |  | C | PD | 2230 | ERSA | OTHERS | N/A | N/A | N/A | EX |  |  |  | NOT FOUND | [25 empty] | CLEANSED | O-RING | No Modifier | INSIDE DIAMETER | 154.5 MM | OUTSIDE DIAMETER |  | WIDTH | 8.4 MM | MATERIAL | SILICONE RUBBER | DASH NUMBER |  | HARDNESS |  | PRESSURE RATING |  | TEMPERATURE RATING |  | HAZARD CLASS |  | CERTIFICATION/STANDARD | JIS B 2401 | ADDITIONAL FEATURES EN | NOMINAL SIZE:P155,TOLERANCE:+/-0.15,+/-0.6 MM,MATERIAL TYPE:CLASS 4 C | ADDITIONAL FEATURES ES |  | ADDITIONAL FEATURES FR | [35 empty] | Production completed
STP_005-003 | Data Enrichment | VNE | VNE | OK | 25-01-2023 | 03-02-2023 |  | PSR164129 | 164129 | PSR164129 | O-RING, RUBBER, SILICONE, NOMINAL SIZE: P42; THICKNESS: 3.5 MM, TOLERANCE+/-0.10 MM; I.D.: 41.7 MM, TOLERANCE: +/-0.39 MM; MATERIAL TYPE: CLASS 4 C; CONFORMING TO JIS B 2401 | O-RING, RUBBER, SILICONE, NOMINAL SIZE: P42; THICKNESS: 3.5 MM, TOLERANCE+/-0.10 MM; I.D.: 41.7 MM, TOLERANCE: +/-0.39 MM; MATERIAL TYPE: CLASS 4 C; CONFORMING TO JIS B 2401 | PC | 0 | 0 | CONSUMABLES | C | PD | 2230 | ERSA | OTHERS |  |  |  | EX |  |  |  | NOT FOUND | [25 empty] | CLEANSED | O-RING | No Modifier | INSIDE DIAMETER | 41.7 MM | OUTSIDE DIAMETER |  | WIDTH | 3.5 MM | MATERIAL | SILICONE RUBBER | DASH NUMBER |  | HARDNESS |  | PRESSURE RATING |  | TEMPERATURE RATING |  | HAZARD CLASS |  | CERTIFICATION/STANDARD | JIS B 2401 | ADDITIONAL FEATURES EN | NOMINAL SIZE:P42,TOLERANCE:+/-0.10,+/-0.39 MM,MATERIAL TYPE:CLASS 4 C | ADDITIONAL FEATURES ES |  | ADDITIONAL FEATURES FR | [35 empty] | Production completed
STP_005-003 | Data Enrichment | VNE | VNE | OK | 25-01-2023 | 03-02-2023 |  | PSR022092 | 022092 | PSR022092 | O-RING, SEAL, FRONT AXLE, P/N 4H-6520, POWER TRAIN GROUP; FOR CATERPILLAR® ENGINE MODEL C7 MOUNTED ON MODEL 950H WHEEL LOADER | O-RING, SEAL, FRONT AXLE, P/N 4H-6520, POWER TRAIN GROUP; FOR CATERPILLAR® ENGINE MODEL C7 MOUNTED ON MODEL 950H WHEEL LOADER | PC | 0 | 0 | CRITICAL | A | PD | 3730 | ERSA | OTHERS | P/N 4H-6520 | 0003000003 | CATERPILLAR | EX |  |  |  | https://parts.cat.com/en/catcorp/4H-6520 |  | CATERPILLAR | 4H-6520 | [12 empty] | ENGINE MOUNTED ON WHEEL LOADER | C7,950H | CATERPILLAR | [7 empty] | ENRICHED | O-RING | No Modifier | INSIDE DIAMETER | 7-15/64 IN | OUTSIDE DIAMETER | 7-33/64 IN | WIDTH |  | MATERIAL | NBR | DASH NUMBER | -263 | HARDNESS | 75 | PRESSURE RATING |  | TEMPERATURE RATING | -40 TO 100 DEG C | HAZARD CLASS |  | CERTIFICATION/STANDARD |  | ADDITIONAL FEATURES EN | TYPE:FRONT AXLE,POWER TRAIN GROUP | ADDITIONAL FEATURES ES |  | ADDITIONAL FEATURES FR | [35 empty] | Production completed
STP_005-003 | Data Enrichment | VNE | VNE | OK,SIZE | 25-01-2023 | 03-02-2023 |  | PSR953053 | 953053 | PSR953053 | O-RING, SEAL, FUEL LINES, P/N 277-4993, ENGINE ARRANGEMENT, FOR CATERPILLAR FRONT END LOADER MODEL 950L SERIAL NO. LXX10396 WITH ENGINE MODEL C7.7, MNFR: CATERPILLAR | O-RING, SEAL, FUEL LINES, P/N 277-4993, ENGINE ARRANGEMENT, FOR CATERPILLAR FRONT END LOADER MODEL 950L SERIAL NO. LXX10396 WITH ENGINE MODEL C7.7, MNFR: CATERPILLAR | PC | 0 | 0 | CRITICAL | B | PD | 3730 | ERSA | OTHER | 277-4993 | 0003000003 | CATERPILLAR | EX |  |  |  | https://parts.cat.com/en/catcorp/277-4993 |  | CATERPILLAR | 277-4993 | [12 empty] | FRONT END LOADER WITH ENGINE | 950L,C7.7 | CATERPILLAR |  |  | LXX10396 |  |  |  |  | ENRICHED | O-RING | No Modifier | INSIDE DIAMETER | 19/32 IN | OUTSIDE DIAMETER |  | WIDTH | 1/8 IN | MATERIAL |  | DASH NUMBER |  | HARDNESS |  | PRESSURE RATING |  | TEMPERATURE RATING |  | HAZARD CLASS |  | CERTIFICATION/STANDARD |  | ADDITIONAL FEATURES EN | FUEL LINES,ENGINE ARRANGEMENT | ADDITIONAL FEATURES ES |  | ADDITIONAL FEATURES FR | [35 empty] | Production completed
STP_005-003 | Data Enrichment | VNE | VNE | OK,SIZE | 25-01-2023 | 03-02-2023 |  | PSR953025 | 953025 | PSR953025 | O-RING, SEAL, OIL FILLER, P/N 277-1975, ENGINE ARRANGEMENT, FOR CATERPILLAR FRONT END LOADER MODEL 950L SERIAL NO. LXX10396 WITH ENGINE MODEL C7.7, MNFR: CATERPILLAR | O-RING, SEAL, OIL FILLER, P/N 277-1975, ENGINE ARRANGEMENT, FOR CATERPILLAR FRONT END LOADER MODEL 950L SERIAL NO. LXX10396 WITH ENGINE MODEL C7.7, MNFR: CATERPILLAR | PC | 0 | 0 | CRITICAL | B | PD | 3730 | ERSA | OTHER | 277-1975 | 0003000003 | CATERPILLAR | EX |  |  |  | https://parts.cat.com/en/catcorp/277-1975 |  | CATERPILLAR | 277-1975 | [12 empty] | FRONT END LOADER WITH ENGINE | 950L,C7.7 | CATERPILLAR |  |  | LXX10396 |  |  |  |  | ENRICHED | SEAL | OIL | TYPE | FILLER | INSIDE DIAMETER | 3-3/4 IN | OUTSIDE DIAMETER |  | WIDTH | 1/8 IN | NUMBER OF LIP |  | SEAL DESIGN |  | MATERIAL |  | SPEED RATING |  | PRESSURE RATING |  | TEMPERATURE RATING |  | HAZARD CLASS |  | CERTIFICATION/STANDARD |  | ADDITIONAL FEATURES EN | ENGINE ARRANGEMENT | ADDITIONAL FEATURES ES |  | ADDITIONAL FEATURES FR | [31 empty] | Production completed
STP_005-003 | Data Enrichment | VNE | VNE | OK | 25-01-2023 | 03-02-2023 |  | PSR953024 | 953024 | PSR953024 | O-RING, SEAL, OIL FILLER, P/N 306-2337, ENGINE ARRANGEMENT, FOR CATERPILLAR FRONT END LOADER MODEL 950L SERIAL NO. LXX10396 WITH ENGINE MODEL C7.7, MNFR: CATERPILLAR | O-RING, SEAL, OIL FILLER, P/N 306-2337, ENGINE ARRANGEMENT, FOR CATERPILLAR FRONT END LOADER MODEL 950L SERIAL NO. LXX10396 WITH ENGINE MODEL C7.7, MNFR: CATERPILLAR | PC | 0 | 0 | CRITICAL | B | PD | 3730 | ERSA | OTHER | 306-2337 | 0003000003 | CATERPILLAR | EX |  |  |  | https://parts.cat.com/en/catcorp/306-2337 |  | CATERPILLAR | 306-2337 | [12 empty] | FRONT END LOADER WITH ENGINE | 950L,C7.7 | CATERPILLAR |  |  | LXX10396 |  |  |  |  | CLEANSED | SEAL | OIL | TYPE | FILLER | INSIDE DIAMETER |  | OUTSIDE DIAMETER |  | WIDTH |  | NUMBER OF LIP |  | SEAL DESIGN |  | MATERIAL |  | SPEED RATING |  | PRESSURE RATING |  | TEMPERATURE RATING |  | HAZARD CLASS |  | CERTIFICATION/STANDARD |  | ADDITIONAL FEATURES EN | ENGINE ARRANGEMENT | ADDITIONAL FEATURES ES |  | ADDITIONAL FEATURES FR | [31 empty] | Production completed
STP_005-003 | Data Enrichment | VNE | VNE | OK | 25-01-2023 | 03-02-2023 |  | PSR953038 | 953038 | PSR953038 | O-RING, SEAL, OIL PAN, P/N 8L-2786, ENGINE ARRANGEMENT, FOR CATERPILLAR FRONT END LOADER MODEL 950L SERIAL NO. LXX10396 WITH ENGINE MODEL C7.7, MNFR: CATERPILLAR | O-RING, SEAL, OIL PAN, P/N 8L-2786, ENGINE ARRANGEMENT, FOR CATERPILLAR FRONT END LOADER MODEL 950L SERIAL NO. LXX10396 WITH ENGINE MODEL C7.7, MNFR: CATERPILLAR | PC | 0 | 0 | CRITICAL | B | PD | 3730 | ERSA | OTHER | 8L-2786 | 0003000003 | CATERPILLAR | EX |  |  |  | https://parts.cat.com/en/catcorp/8L-2786 |  | CATERPILLAR | 8L-2786 | [12 empty] | FRONT END LOADER WITH ENGINE | 950L,C7.7 | CATERPILLAR |  |  | LXX10396 |  |  |  |  | ENRICHED | O-RING | No Modifier | INSIDE DIAMETER | 41/64 IN | OUTSIDE DIAMETER | 13/16 IN | WIDTH |  | MATERIAL | FKM | DASH NUMBER | -908 | HARDNESS | 75 | PRESSURE RATING |  | TEMPERATURE RATING | -40 TO 350 DEG F | HAZARD CLASS |  | CERTIFICATION/STANDARD |  | ADDITIONAL FEATURES EN | TYPE:OIL PAN,ENGINE ARRANGEMENT | ADDITIONAL FEATURES ES |  | ADDITIONAL FEATURES FR | [35 empty] | Production completed
STP_005-003 | Data Enrichment | VNE | VNE | OK | 25-01-2023 | 03-02-2023 |  | PSR103487 | 103487 | PSR103487 | O-RING, SEAL, P/N 121-7136, HOSE ASSEMBLY, LINES GROUP, FOR AIR CONDITIONER MOUNTED TO CATERPILLAR EXCAVATORS MODELS 320D & 320D L | O-RING, SEAL, P/N 121-7136, HOSE ASSEMBLY, LINES GROUP, FOR AIR CONDITIONER MOUNTED TO CATERPILLAR EXCAVATORS MODELS 320D & 320D L | PC | 0 | 0 | CONSUMABLES | A | PD | 3730 | ERSA | OTHERS | P/N 121-7136 | 0003000003 | CATERPILLAR | EX |  |  |  | https://parts.cat.com/en/catcorp/121-7136 |  | CATERPILLAR | 121-7136 | [12 empty] | AIR CONDITIONER MOUNTED TO EXCAVATORS | 320D,320D L | CATERPILLAR | [7 empty] | ENRICHED | O-RING | No Modifier | INSIDE DIAMETER | 17/32 IN | OUTSIDE DIAMETER |  | WIDTH |  | MATERIAL | RUBBER | DASH NUMBER |  | HARDNESS |  | PRESSURE RATING |  | TEMPERATURE RATING |  | HAZARD CLASS |  | CERTIFICATION/STANDARD |  | ADDITIONAL FEATURES EN | HOSE ASSEMBLY,LINES GROUP | ADDITIONAL FEATURES ES |  | ADDITIONAL FEATURES FR | [35 empty] | Production completed
STP_005-003 | Data Enrichment | VNE | VNE | OK | 25-01-2023 | 03-02-2023 |  | PSR953209 | 953209 | PSR953209 | O-RING, SEAL, P/N 199-9267, ENGINE ARRANGEMENT; FOR CATERPILLAR® MODEL 320D2 MOUTH CLEANER (EXCAVATOR) WITH C7.1 ENGINE, MNFR: CATERPILLAR | O-RING, SEAL, P/N 199-9267, ENGINE ARRANGEMENT; FOR CATERPILLAR® MODEL 320D2 MOUTH CLEANER (EXCAVATOR) WITH C7.1 ENGINE, MNFR: CATERPILLAR | PC | 0 | 0 | CRITICAL | B | PD | 3730 | ERSA | OTHERS | 199-9267 | 0003000003 | CATERPILLAR | EX |  |  |  | https://parts.cat.com/en/catcorp/199-9267 |  | CATERPILLAR | 199-9267 | [12 empty] | MOUTH CLEANER (EXCAVATOR) WITH ENGINE | 320D2,C7.1 | CATERPILLAR | [7 empty] | ENRICHED | O-RING | No Modifier | INSIDE DIAMETER | 3/8 IN | OUTSIDE DIAMETER | 17/32 IN | WIDTH |  | MATERIAL | FKM | DASH NUMBER |  | HARDNESS | 75 | PRESSURE RATING |  | TEMPERATURE RATING | -40 TO 350 DEG F | HAZARD CLASS |  | CERTIFICATION/STANDARD |  | ADDITIONAL FEATURES EN | ENGINE ARRANGEMENT | ADDITIONAL FEATURES ES |  | ADDITIONAL FEATURES FR | [35 empty] | Production completed
STP_005-003 | Data Enrichment | VNE | VNE | OK | 25-01-2023 | 03-02-2023 |  | PSR949483 | 949483 | PSR949483 | O-RING, SEAL, P/N 1H-8171, ENGINE ARRAGEMENT, FOR CATERPILLAR® D7R SERIES II TRACK-TYPE TRACTOR/BULLDOZER WITH ENGINE MODEL: 3176C / SERIAL NO. 7ZR24447 | O-RING, SEAL, P/N 1H-8171, ENGINE ARRAGEMENT, FOR CATERPILLAR® D7R SERIES II TRACK-TYPE TRACTOR/BULLDOZER WITH ENGINE MODEL: 3176C / SERIAL NO. 7ZR24447 | PC | 0 | 0 | CRITICAL | A | PD | 3730 | ERSA | OTHERS | 1H-8171 | 0003000003 | CATERPILLAR | EX |  |  | MONARK EQUIPMENT CORP. | https://parts.cat.com/en/catcorp/1H-8171 |  | CATERPILLAR | 1H-8171 | [6 empty] | MONARK EQUIPMENT CORP. | [5 empty] | D7R SERIES II TRACK-TYPE TRACTOR/BULLDOZER WITH ENGINE | 3176C | CATERPILLAR |  |  | 7ZR24447 |  |  |  |  | ENRICHED | O-RING | No Modifier | INSIDE DIAMETER | 51/64 IN | OUTSIDE DIAMETER | 1-5/64 IN | WIDTH |  | MATERIAL | NBR | DASH NUMBER | -211 | HARDNESS | 75 | PRESSURE RATING |  | TEMPERATURE RATING | -40 TO 100 DEG C | HAZARD CLASS |  | CERTIFICATION/STANDARD |  | ADDITIONAL FEATURES EN | ENGINE ARRANGEMENT | ADDITIONAL FEATURES ES |  | ADDITIONAL FEATURES FR | [35 empty] | Production completed
STP_005-003 | Data Enrichment | VNE | VNE | OK | 25-01-2023 | 03-02-2023 |  | PSR944438 | 944438 | PSR944438 | O-RING, SEAL, P/N 383-0214, FUEL SYSTEM; FOR CATERPILLAR SKID STEER LOADER MODEL 236D, SERIAL NO. CAT0236DCMPW01262 WITH ENGINE MODEL C3.3B | O-RING, SEAL, P/N 383-0214, FUEL SYSTEM; FOR CATERPILLAR SKID STEER LOADER MODEL 236D, SERIAL NO. CAT0236DCMPW01262 WITH ENGINE MODEL C3.3B | PC | 0 | 0 | CONSUMABLES | A | PD | 3730 | ERSA | OTHERS | P/N 383-0214 | 0003000003 | CATERPILLAR | EX |  |  |  | https://parts.cat.com/en/catcorp/383-0214 |  | CATERPILLAR | 383-0214 | [12 empty] | SKID STEER LOADER WITH ENGINE | 236D,C3.3B | CATERPILLAR |  |  | CAT0236DCMPW01262 |  |  |  |  | ENRICHED | O-RING | No Modifier | INSIDE DIAMETER |  | OUTSIDE DIAMETER |  | WIDTH |  | MATERIAL | RUBBER | DASH NUMBER |  | HARDNESS |  | PRESSURE RATING |  | TEMPERATURE RATING |  | HAZARD CLASS |  | CERTIFICATION/STANDARD |  | ADDITIONAL FEATURES EN | FUEL SYSTEM | ADDITIONAL FEATURES ES |  | ADDITIONAL FEATURES FR | [35 empty] | Production completed
STP_005-003 | Data Enrichment | VNE | VNE | OK,SIZE | 25-01-2023 | 03-02-2023 |  | PSR953046 | 953046 | PSR953046 | O-RING, SEAL, TURBOCHARGER OIL, P/N 277-9940, ENGINE ARRANGEMENT, FOR CATERPILLAR FRONT END LOADER MODEL 950L SERIAL NO. LXX10396 WITH ENGINE MODEL C7.7, MNFR: CATERPILLAR | O-RING, SEAL, TURBOCHARGER OIL, P/N 277-9940, ENGINE ARRANGEMENT, FOR CATERPILLAR FRONT END LOADER MODEL 950L SERIAL NO. LXX10396 WITH ENGINE MODEL C7.7, MNFR: CATERPILLAR | PC | 0 | 0 | CRITICAL | B | PD | 3730 | ERSA | OTHER | 277-9940 | 0003000003 | CATERPILLAR | EX |  |  |  | https://parts.cat.com/en/catcorp/277-9940 |  | CATERPILLAR | 277-9940 | [12 empty] | FRONT END LOADER WITH ENGINE | 950L,C7.7 | CATERPILLAR |  |  | LXX10396 |  |  |  |  | ENRICHED | O-RING | No Modifier | INSIDE DIAMETER | 14.99 MM | OUTSIDE DIAMETER |  | WIDTH | 2.54 MM | MATERIAL |  | DASH NUMBER |  | HARDNESS |  | PRESSURE RATING |  | TEMPERATURE RATING |  | HAZARD CLASS |  | CERTIFICATION/STANDARD |  | ADDITIONAL FEATURES EN | TURBOCHARGER OIL,ENGINE ARRANGEMENT | ADDITIONAL FEATURES ES |  | ADDITIONAL FEATURES FR | [35 empty] | Production completed
STP_005-003 | Data Enrichment | VNE | VNE | OK,SIZE | 25-01-2023 | 03-02-2023 |  | PSR953027 | 953027 | PSR953027 | O-RING, SEAL, VALVE MECHANISM, P/N 326-7289, ENGINE ARRANGEMENT, FOR CATERPILLAR FRONT END LOADER MODEL 950L SERIAL NO. LXX10396 WITH ENGINE MODEL C7.7, MNFR: CATERPILLAR | O-RING, SEAL, VALVE MECHANISM, P/N 326-7289, ENGINE ARRANGEMENT, FOR CATERPILLAR FRONT END LOADER MODEL 950L SERIAL NO. LXX10396 WITH ENGINE MODEL C7.7, MNFR: CATERPILLAR | PC | 0 | 0 | CRITICAL | B | PD | 3730 | ERSA | OTHER | 326-7289 | 0003000003 | CATERPILLAR | EX |  |  |  | https://parts.cat.com/en/catcorp/326-7289 |  | CATERPILLAR | 326-7289 | [12 empty] | FRONT END LOADER WITH ENGINE | 950L,C7.7 | CATERPILLAR |  |  | LXX10396 |  |  |  |  | ENRICHED | O-RING | No Modifier | INSIDE DIAMETER | 4 IN | OUTSIDE DIAMETER |  | WIDTH | 3/32 IN | MATERIAL |  | DASH NUMBER |  | HARDNESS |  | PRESSURE RATING |  | TEMPERATURE RATING |  | HAZARD CLASS |  | CERTIFICATION/STANDARD |  | ADDITIONAL FEATURES EN | VALVE MECHANISM,ENGINE ARRANGEMENT | ADDITIONAL FEATURES ES |  | ADDITIONAL FEATURES FR | [35 empty] | Production completed
STP_005-003 | Data Enrichment | VNE | VNE | OK,SIZE | 25-01-2023 | 03-02-2023 |  | PSR953042 | 953042 | PSR953042 | O-RING, SEAL, WATER PUMP, P/N 225-7738,ENGINE ARRANGEMENT, FOR CATERPILLAR FRONT END LOADER MODEL 950L SERIAL NO. LXX10396 WITH ENGINE MODEL C7.7, MNFR: CATERPILLAR | O-RING, SEAL, WATER PUMP, P/N 225-7738,ENGINE ARRANGEMENT, FOR CATERPILLAR FRONT END LOADER MODEL 950L SERIAL NO. LXX10396 WITH ENGINE MODEL C7.7, MNFR: CATERPILLAR | PC | 0 | 0 | CRITICAL | B | PD | 3730 | ERSA | OTHER | 225-7738 | 0003000003 | CATERPILLAR | EX |  |  |  | https://parts.cat.com/en/catcorp/225-7738 |  | CATERPILLAR | 225-7738 | [12 empty] | FRONT END LOADER WITH ENGINE | 950L,C7.7 | CATERPILLAR |  |  | LXX10396 |  |  |  |  | ENRICHED | O-RING | No Modifier | INSIDE DIAMETER | 27.94 MM | OUTSIDE DIAMETER |  | WIDTH | 3 MM | MATERIAL |  | DASH NUMBER |  | HARDNESS |  | PRESSURE RATING |  | TEMPERATURE RATING |  | HAZARD CLASS |  | CERTIFICATION/STANDARD |  | ADDITIONAL FEATURES EN | TYPE:WATER PUMP,ENGINE ARRANGEMENT | ADDITIONAL FEATURES ES |  | ADDITIONAL FEATURES FR | [35 empty] | Production completed
STP_005-003 | Data Enrichment | VNE | VNE | OK | 25-01-2023 | 03-02-2023 |  | PSR952901 | 952901 | PSR952901 | O-RING, STATIONARY SEAL RING, P/N 30B, SIZE: 3 X 1.5-10, MEDIUM: ELECTROLYTE, MAKER: A. R. WILFLEY AND SONS, INC | O-RING, STATIONARY SEAL RING, P/N 30B, SIZE: 3 X 1.5-10, MEDIUM: ELECTROLYTE, MAKER: A. R. WILFLEY AND SONS, INC | PC | 0 | 0 | CRITICAL | B | PD | 2230 | ERSA | OTHER | 30B | 0003000371 | WILFLEY A R AND SONS | EX |  |  |  | https://www.wilfley.com/lit/drylock/drylock-3-product-bulletin.pdf |  | A. R. WILFLEY AND SONS INC | 30B | [12 empty] | PUMP SIZE:3 X 1.5 X 10 IN | [9 empty] | CLEANSED | O-RING | No Modifier | INSIDE DIAMETER |  | OUTSIDE DIAMETER |  | WIDTH |  | MATERIAL |  | DASH NUMBER |  | HARDNESS |  | PRESSURE RATING |  | TEMPERATURE RATING |  | HAZARD CLASS |  | CERTIFICATION/STANDARD |  | ADDITIONAL FEATURES EN | TYPE:STATIONARY SEAL RING,MEDIUM:ELECTROLYTE | ADDITIONAL FEATURES ES |  | ADDITIONAL FEATURES FR | [35 empty] | Production completed
STP_005-003 | Data Enrichment | VNE | VNE | OK | 25-01-2023 | 03-02-2023 |  | PSR944742 | 944742 | PSR944742 | O-RING, STATIONARY SEAL RING, P/N 30B, SIZE: 3 X 1.5-6, MATERIAL: VITON, MEDIUM: ELECTROLYTE, MAKER: A. R. WILFLEY AND SONS, INC., | O-RING, STATIONARY SEAL RING, P/N 30B, SIZE: 3 X 1.5-6, MATERIAL: VITON, MEDIUM: ELECTROLYTE, MAKER: A. R. WILFLEY AND SONS, INC., | PC | 2 | 3 | CRITICAL | A | V1 | 2230 | ERSA | OTHERS | 30B | 0003000371 | WILFLEY A R AND SONS | HB |  |  | A. R. WILFLEY AND SONS, INC. | https://www.wilfley.com/lit/drylock/drylock-3-product-bulletin.pdf |  | A. R. WILFLEY AND SONS INC | 30B | [12 empty] | PUMP SIZE:3 X 1.5 X 6 IN | [9 empty] | CLEANSED | O-RING | No Modifier | INSIDE DIAMETER |  | OUTSIDE DIAMETER |  | WIDTH |  | MATERIAL | VITON | DASH NUMBER |  | HARDNESS |  | PRESSURE RATING |  | TEMPERATURE RATING |  | HAZARD CLASS |  | CERTIFICATION/STANDARD |  | ADDITIONAL FEATURES EN | TYPE:STATIONARY SEAL RING,MEDIUM:ELECTROLYTE | ADDITIONAL FEATURES ES |  | ADDITIONAL FEATURES FR | [35 empty] | Production completed
STP_005-003 | Data Enrichment | VNE | VNE | OK | 25-01-2023 | 03-02-2023 |  | PSR952935 | 952935 | PSR952935 | O-RING, STATIONARY SEAL RING, P/N 7E, SIZE: 6 X 4-13, MEDIUM: ELECTROLYTE, MAKER: A. R. WILFLEY AND SONS, INC | O-RING, STATIONARY SEAL RING, P/N 7E, SIZE: 6 X 4-13, MEDIUM: ELECTROLYTE, MAKER: A. R. WILFLEY AND SONS, INC | PC | 0 | 0 | CRITICAL | B | PD | 2230 | ERSA | OTHER | 7E | 0003000371 | WILFLEY A R AND SONS | EX |  |  |  | NOT FOUND |  | A. R. WILFLEY AND SONS INC | 7E | [12 empty] | PUMP SIZE:6 X 4 X 13 IN | [9 empty] | CLEANSED | O-RING | No Modifier | INSIDE DIAMETER |  | OUTSIDE DIAMETER |  | WIDTH |  | MATERIAL |  | DASH NUMBER |  | HARDNESS |  | PRESSURE RATING |  | TEMPERATURE RATING |  | HAZARD CLASS |  | CERTIFICATION/STANDARD |  | ADDITIONAL FEATURES EN | TYPE:STATIONARY SEAL RING,MEDIUM:ELECTROLYTE | ADDITIONAL FEATURES ES |  | ADDITIONAL FEATURES FR | [35 empty] | Production completed
STP_005-003 | Data Enrichment | VNE | VNE | OK | 25-01-2023 | 03-02-2023 |  | PSR945129 | 945129 | PSR945129 | O-RING, STATIONARY SEAL RING, P/N: 30B, SIZE: 6 X 4-10, MATERIAL: VITON, MEDIUM: ELECTROLYTE, MAKER: A. R. WILFLEY AND SONS, INC. | O-RING, STATIONARY SEAL RING, P/N: 30B, SIZE: 6 X 4-10, MATERIAL: VITON, MEDIUM: ELECTROLYTE, MAKER: A. R. WILFLEY AND SONS, INC. | PC | 1 | 2 | CRITICAL | A | V1 | 2230 | ERSA | OTHERS | 30B | 0003000371 | WILFLEY A R AND SONS | HB |  |  | A. R. WILFLEY AND SONS, INC. | https://www.wilfley.com/lit/drylock/drylock-3-product-bulletin.pdf |  | A. R. WILFLEY AND SONS INC | 30B | [12 empty] | PUMP SIZE:6 X 4 X 10 IN | [9 empty] | CLEANSED | O-RING | No Modifier | INSIDE DIAMETER |  | OUTSIDE DIAMETER |  | WIDTH |  | MATERIAL | VITON | DASH NUMBER |  | HARDNESS |  | PRESSURE RATING |  | TEMPERATURE RATING |  | HAZARD CLASS |  | CERTIFICATION/STANDARD |  | ADDITIONAL FEATURES EN | TYPE:STATIONARY SEAL RING,MEDIUM:ELECTROLYTE | ADDITIONAL FEATURES ES |  | ADDITIONAL FEATURES FR | [35 empty] | Production completed
STP_005-003 | Data Enrichment | VNE | VNE | OK | 25-01-2023 | 03-02-2023 |  | PSR950629 | 950629 | PSR950629 | O-RING, STATIONARY SEAL RING, SIZE: 1.5 X 1-6, P/N: 30B, MEDIUM: ELECTROLYTE, MFR: A. R. WILFLEY AND SONS, INC | O-RING, STATIONARY SEAL RING, SIZE: 1.5 X 1-6, P/N: 30B, MEDIUM: ELECTROLYTE, MFR: A. R. WILFLEY AND SONS, INC | PC | 2 | 3 | CRITICAL | B | V1 | 2230 | ERSA | OTHERS |  |  |  | HB |  |  | A. R. WILFLEY AND SONS, INC. | https://www.wilfley.com/lit/drylock/drylock-3-product-bulletin.pdf |  | A. R. WILFLEY AND SONS INC | 30B | [12 empty] | PUMP SIZE:1.5 X 1 X 6 IN | [9 empty] | CLEANSED | O-RING | No Modifier | INSIDE DIAMETER |  | OUTSIDE DIAMETER |  | WIDTH |  | MATERIAL |  | DASH NUMBER |  | HARDNESS |  | PRESSURE RATING |  | TEMPERATURE RATING |  | HAZARD CLASS |  | CERTIFICATION/STANDARD |  | ADDITIONAL FEATURES EN | TYPE:STATIONARY SEAL RING,MEDIUM:ELECTROLYTE | ADDITIONAL FEATURES ES |  | ADDITIONAL FEATURES FR | [35 empty] | Production completed
STP_005-003 | Data Enrichment | VNE | VNE | OK | 25-01-2023 | 03-02-2023 |  | PSR947018 | 947018 | PSR947018 | O-RING, STATIONARY SEAL RING, SIZE: 3 X 1.5-8, P/N 30B, MATERIAL: 6375 KALREZ, MEDIUM: SELENIUM, MAKER: A. R. WILFLEY AND SONS, INC. | O-RING, STATIONARY SEAL RING, SIZE: 3 X 1.5-8, P/N 30B, MATERIAL: 6375 KALREZ, MEDIUM: SELENIUM, MAKER: A. R. WILFLEY AND SONS, INC. | PC | 0 | 0 | CRITICAL | B | PD | 2230 | ERSA | OTHERS | 30B | 0003000371 | WILFLEY A R AND SONS | EX |  |  | A. R. WILFLEY AND SONS, INC. | https://www.wilfley.com/lit/drylock/drylock-3-product-bulletin.pdf |  | A. R. WILFLEY AND SONS INC | 30B | [12 empty] | PUMP SIZE:3 X 1.5 X 8 IN | [9 empty] | CLEANSED | O-RING | No Modifier | INSIDE DIAMETER |  | OUTSIDE DIAMETER |  | WIDTH |  | MATERIAL | 6375 KALREZ | DASH NUMBER |  | HARDNESS |  | PRESSURE RATING |  | TEMPERATURE RATING |  | HAZARD CLASS |  | CERTIFICATION/STANDARD |  | ADDITIONAL FEATURES EN | TYPE:STATIONARY SEAL RING,MEDIUM:SELENIUM | ADDITIONAL FEATURES ES |  | ADDITIONAL FEATURES FR | [35 empty] | Production completed
STP_005-003 | Data Enrichment | VNE | VNE | OK | 25-01-2023 | 03-02-2023 |  | PSR950587 | 950587 | PSR950587 | O-RING, STATIONARY SEAL RING, SIZE: 3 X 2-10, P/N: 30B, MEDIUM: ELECTROLYTE, MFR: A. R. WILFLEY AND SONS, INC | O-RING, STATIONARY SEAL RING, SIZE: 3 X 2-10, P/N: 30B, MEDIUM: ELECTROLYTE, MFR: A. R. WILFLEY AND SONS, INC | PC | 2 | 3 | CRITICAL | B | V1 | 2230 | ERSA | OTHERS |  |  |  | HB |  |  | A. R. WILFLEY AND SONS, INC. | https://www.wilfley.com/lit/drylock/drylock-3-product-bulletin.pdf |  | A. R. WILFLEY AND SONS INC | 30B | [12 empty] | PUMP SIZE:3 X 2 X 10 IN | [9 empty] | CLEANSED | O-RING | No Modifier | INSIDE DIAMETER |  | OUTSIDE DIAMETER |  | WIDTH |  | MATERIAL |  | DASH NUMBER |  | HARDNESS |  | PRESSURE RATING |  | TEMPERATURE RATING |  | HAZARD CLASS |  | CERTIFICATION/STANDARD |  | ADDITIONAL FEATURES EN | TYPE:STATIONARY SEAL RING,MEDIUM:ELECTROLYTE | ADDITIONAL FEATURES ES |  | ADDITIONAL FEATURES FR | [35 empty] | Production completed
STP_005-003 | Data Enrichment | VNE | VNE | OK | 25-01-2023 | 03-02-2023 |  | PSR950434 | 950434 | PSR950434 | O-RING, STATIONARY SEAL RING, SIZE: 4 X 3-8, P/N: 7E, MEDIUM: ELECTROLYTE, MAKER: A. R. WILFLEY AND SONS, INC | O-RING, STATIONARY SEAL RING, SIZE: 4 X 3-8, P/N: 7E, MEDIUM: ELECTROLYTE, MAKER: A. R. WILFLEY AND SONS, INC | PC | 1 | 2 | CRITICAL | B | V1 | 2230 | ERSA | OTHER | 7E | 0003000371 | WILFLEY A R AND SONS | HB |  |  |  | NOT FOUND |  | A. R. WILFLEY AND SONS INC | 7E | [12 empty] | PUMP SIZE:4 X 3 X 8 IN | [9 empty] | CLEANSED | O-RING | No Modifier | INSIDE DIAMETER |  | OUTSIDE DIAMETER |  | WIDTH |  | MATERIAL |  | DASH NUMBER |  | HARDNESS |  | PRESSURE RATING |  | TEMPERATURE RATING |  | HAZARD CLASS |  | CERTIFICATION/STANDARD |  | ADDITIONAL FEATURES EN | TYPE:STATIONARY SEAL RING,MEDIUM:ELECTROLYTE | ADDITIONAL FEATURES ES |  | ADDITIONAL FEATURES FR | [35 empty] | Production completed
STP_005-003 | Data Enrichment | VNE | VNE | OK | 25-01-2023 | 03-02-2023 |  | PSR949643 | 949643 | PSR949643 | O-RING, SWIVEL HOUSING, P/N 095-1716, PREVENT OIL LEAKING, FOR CATERPILLAR® MODEL 320D2 HYDRAULIC EXCAVATOR, (SERIAL#: ETDZ10244) WITH ENGINE MODEL C7.1 | O-RING, SWIVEL HOUSING, P/N 095-1716, PREVENT OIL LEAKING, FOR CATERPILLAR® MODEL 320D2 HYDRAULIC EXCAVATOR, (SERIAL#: ETDZ10244) WITH ENGINE MODEL C7.1 | PC | 0 | 0 | CRITICAL | A | PD | 3730 | ERSA | OTHERS | 095-1716 | 0003000003 | CATERPILLAR | EX |  |  |  | https://parts.cat.com/en/catcorp/095-1716 |  | CATERPILLAR | 095-1716 | [12 empty] | HYDRAULIC EXCAVATOR WITH ENGINE | 320D2,C7.1 | CATERPILLAR |  |  | ETDZ10244 |  |  |  |  | ENRICHED | O-RING | No Modifier | INSIDE DIAMETER | 109.4 MM | OUTSIDE DIAMETER | 115.6 MM | WIDTH |  | MATERIAL | NBR | DASH NUMBER |  | HARDNESS | 90 | PRESSURE RATING | 1500 PSI HYDRAULIC FLUIDS | TEMPERATURE RATING | -40 TO 100 DEG C | HAZARD CLASS |  | CERTIFICATION/STANDARD |  | ADDITIONAL FEATURES EN | TYPE:SWIVEL HOUSING,PREVENT OIL LEAKING | ADDITIONAL FEATURES ES |  | ADDITIONAL FEATURES FR | [35 empty] | Production completed
STP_005-003 | Data Enrichment | VNE | VNE | OK | 25-01-2023 | 03-02-2023 |  | PSR949642 | 949642 | PSR949642 | O-RING, SWIVEL ROTOR, P/N 095-1625, PREVENT OIL LEAKING, FOR CATERPILLAR® MODEL 320D2 HYDRAULIC EXCAVATOR, (SERIAL#: ETDZ10244) WITH ENGINE MODEL C7.1 | O-RING, SWIVEL ROTOR, P/N 095-1625, PREVENT OIL LEAKING, FOR CATERPILLAR® MODEL 320D2 HYDRAULIC EXCAVATOR, (SERIAL#: ETDZ10244) WITH ENGINE MODEL C7.1 | PC | 0 | 0 | CRITICAL | A | PD | 3730 | ERSA | OTHERS | 095-1625 | 0003000003 | CATERPILLAR | EX |  |  |  | https://parts.cat.com/en/catcorp/095-1625 |  | CATERPILLAR | 095-1625 | [12 empty] | HYDRAULIC EXCAVATOR WITH ENGINE | 320D2,C7.1 | CATERPILLAR |  |  | ETDZ10244 |  |  |  |  | ENRICHED | O-RING | No Modifier | INSIDE DIAMETER | 89.6 MM | OUTSIDE DIAMETER | 101 MM | WIDTH |  | MATERIAL | NBR | DASH NUMBER |  | HARDNESS | 90 | PRESSURE RATING | 1500 PSI HYDRAULIC FLUIDS | TEMPERATURE RATING | -40 TO 100 DEG C | HAZARD CLASS |  | CERTIFICATION/STANDARD |  | ADDITIONAL FEATURES EN | TYPE:SWIVEL ROTOR,PREVENT OIL LEAKING | ADDITIONAL FEATURES ES |  | ADDITIONAL FEATURES FR | [35 empty] | Production completed
STP_005-003 | Data Enrichment | VNE | VNE | OK | 25-01-2023 | 03-02-2023 |  | PSR942112 | 942112 | PSR942112 | O-RING, TRANSMISSION, P/N 6D-7889, POWER TRAIN; FOR CATERPILLAR WHEEL LOADER MODEL 950H SERIAL NO. MXL00390, WITH ENGINE MODEL C7 | O-RING, TRANSMISSION, P/N 6D-7889, POWER TRAIN; FOR CATERPILLAR WHEEL LOADER MODEL 950H SERIAL NO. MXL00390, WITH ENGINE MODEL C7 | PC | 0 | 0 | CONSUMABLES | A | PD | 3730 | ERSA | OTHERS | 6D-7889 | 0003000003 | CATERPILLAR | EX |  |  |  | https://parts.cat.com/en/catcorp/6D-7889 |  | CATERPILLAR | 6D-7889 | [12 empty] | WHEEL LOADER WITH ENGINE | 950H,C7 | CATERPILLAR |  |  | MXL00390 |  |  |  |  | ENRICHED | O-RING | No Modifier | INSIDE DIAMETER | 61.6 MM | OUTSIDE DIAMETER | 66.84 MM | WIDTH |  | MATERIAL | FKM | DASH NUMBER | -143 | HARDNESS | 75 | PRESSURE RATING |  | TEMPERATURE RATING | -40 TO 150 DEG C | HAZARD CLASS |  | CERTIFICATION/STANDARD |  | ADDITIONAL FEATURES EN | TRANSMISSION,POWER TRAIN | ADDITIONAL FEATURES ES |  | ADDITIONAL FEATURES FR | [35 empty] | Production completed
STP_005-003 | Data Enrichment | VNE | VNE | OK | 25-01-2023 | 03-02-2023 |  | PSR379326 | 379326 | PSR379326 | O-RING,5.0MMDX 95.0MMID | O-RING,5.0MMDX 95.0MMID | PC | 0 | 0 |  | C | PD | 2230 | ERSA | OTHERS | N/A | N/A | N/A | EX |  |  |  | NOT FOUND | [25 empty] | CLEANSED | O-RING | No Modifier | INSIDE DIAMETER | 95 MM | OUTSIDE DIAMETER |  | WIDTH | 5 MM | MATERIAL |  | DASH NUMBER |  | HARDNESS |  | PRESSURE RATING |  | TEMPERATURE RATING |  | HAZARD CLASS |  | CERTIFICATION/STANDARD |  | ADDITIONAL FEATURES EN |  | ADDITIONAL FEATURES ES |  | ADDITIONAL FEATURES FR | [35 empty] | Production completed
STP_005-003 | Data Enrichment | VNE | VNE | OK | 25-01-2023 | 03-02-2023 |  | PSR163542 | 163542 | PSR163542 | O-RING,5.0MMDX100MMIDX110MMODO-RING, 5.0 | O-RING,5.0MMDX100MMIDX110MMODO-RING, 5.0 MM W X 100.0 MM ID, CLASS 1A. | PC | 0 | 0 |  | C | PD | 2230 | ERSA | OTHERS | N/A | N/A | N/A | EX |  |  |  | NOT FOUND | [25 empty] | CLEANSED | O-RING | No Modifier | INSIDE DIAMETER | 100 MM | OUTSIDE DIAMETER | 110 MM | WIDTH | 5 MM | MATERIAL |  | DASH NUMBER |  | HARDNESS |  | PRESSURE RATING |  | TEMPERATURE RATING |  | HAZARD CLASS |  | CERTIFICATION/STANDARD |  | ADDITIONAL FEATURES EN | MATERIAL TYPE:CLASS 1A | ADDITIONAL FEATURES ES |  | ADDITIONAL FEATURES FR | [35 empty] | Production completed
STP_005-003 | Data Enrichment | VNE | VNE | OK | 25-01-2023 | 03-02-2023 |  | PSR163413 | 163413 | PSR163413 | O-RING,5.0MMDX58MMIDX68MMODO-RING, 5.0 M | O-RING,5.0MMDX58MMIDX68MMODO-RING, 5.0 MM W X 58.0 MM ID, CLASS 4C. | PC | 0 | 0 |  | C | PD | 2230 | ERSA | OTHERS | N/A | N/A | N/A | EX |  |  |  | NOT FOUND | [25 empty] | CLEANSED | O-RING | No Modifier | INSIDE DIAMETER | 58 MM | OUTSIDE DIAMETER | 68 MM | WIDTH | 5 MM | MATERIAL |  | DASH NUMBER |  | HARDNESS |  | PRESSURE RATING |  | TEMPERATURE RATING |  | HAZARD CLASS |  | CERTIFICATION/STANDARD |  | ADDITIONAL FEATURES EN | MATERIAL TYPE:CLASS 4C | ADDITIONAL FEATURES ES |  | ADDITIONAL FEATURES FR | [35 empty] | Production completed
STP_005-003 | Data Enrichment | VNE | VNE | OK | 25-01-2023 | 03-02-2023 |  | PSR163859 | 163859 | PSR163859 | O-RING,5.5MMDX320MMID,1000KW GENSETO-RIN | O-RING,5.5MMDX320MMID,1000KW GENSETO-RING, 5.7 MM W X 320.0 MM ID, CLASS 4C, FOR 1000 KW GENSET. | PC | 0 | 0 |  | C | PD | 2230 | ERSA | OTHERS | N/A | N/A | N/A | EX |  |  |  | NOT FOUND | [15 empty] | 1000 KW GENSET | [9 empty] | CLEANSED | O-RING | No Modifier | INSIDE DIAMETER | 320 MM | OUTSIDE DIAMETER |  | WIDTH | 5.5 MM | MATERIAL |  | DASH NUMBER |  | HARDNESS |  | PRESSURE RATING |  | TEMPERATURE RATING |  | HAZARD CLASS |  | CERTIFICATION/STANDARD |  | ADDITIONAL FEATURES EN | MATERIAL TYPE:CLASS 4C | ADDITIONAL FEATURES ES |  | ADDITIONAL FEATURES FR | [35 empty] | Production completed
STP_005-003 | Data Enrichment | VNE | VNE | OK | 25-01-2023 | 03-02-2023 |  | PSR355093 | 355093 | PSR355093 | O-RING,5.7MMDX319.3MMDO-RING, 5.7 MM W X | O-RING,5.7MMDX319.3MMDO-RING, 5.7 MM W X 319.3 MM ID, NITRILE RUBBER. | PC | 0 | 0 |  | C | PD | 2230 | ERSA | OTHERS | N/A | N/A | N/A | EX |  |  |  | NOT FOUND | [25 empty] | CLEANSED | O-RING | No Modifier | INSIDE DIAMETER | 319.3 MM | OUTSIDE DIAMETER |  | WIDTH | 5.7 MM | MATERIAL | NITRILE RUBBER | DASH NUMBER |  | HARDNESS |  | PRESSURE RATING |  | TEMPERATURE RATING |  | HAZARD CLASS |  | CERTIFICATION/STANDARD |  | ADDITIONAL FEATURES EN |  | ADDITIONAL FEATURES ES |  | ADDITIONAL FEATURES FR | [35 empty] | Production completed
STP_005-003 | Data Enrichment | VNE | VNE | OK | 25-01-2023 | 03-02-2023 |  | PSR369646 | 369646 | PSR369646 | O-RING,5.7MMX379.3MM,DWG.# E11H37 | O-RING,5.7MMX379.3MM,DWG.# E11H37 | PC | 0 | 0 |  | C | PD | 2230 | ERSA | OTHERS | N/A | N/A | N/A | EX |  |  |  | NOT FOUND | [18 empty] | E11H37 | [6 empty] | CLEANSED | O-RING | No Modifier | INSIDE DIAMETER | 379.3 MM | OUTSIDE DIAMETER |  | WIDTH | 5.7 MM | MATERIAL |  | DASH NUMBER |  | HARDNESS |  | PRESSURE RATING |  | TEMPERATURE RATING |  | HAZARD CLASS |  | CERTIFICATION/STANDARD |  | ADDITIONAL FEATURES EN |  | ADDITIONAL FEATURES ES |  | ADDITIONAL FEATURES FR | [35 empty] | Production completed
STP_005-003 | Data Enrichment | VNE | VNE | OK | 25-01-2023 | 03-02-2023 |  | PSR163740 | 163740 | PSR163740 | O-RING,5.8MMDX61MMODO-RING, 5.7 MM W X 5 | O-RING,5.8MMDX61MMODO-RING, 5.7 MM W X 50.0 MM ID, CLASS 4D. | PC | 0 | 0 |  | C | PD | 2230 | ERSA | OTHERS | N/A | N/A | N/A | EX |  |  |  | NOT FOUND | [25 empty] | CLEANSED | O-RING | No Modifier | INSIDE DIAMETER | 50 MM | OUTSIDE DIAMETER | 61 MM | WIDTH | 5.8 MM | MATERIAL |  | DASH NUMBER |  | HARDNESS |  | PRESSURE RATING |  | TEMPERATURE RATING |  | HAZARD CLASS |  | CERTIFICATION/STANDARD |  | ADDITIONAL FEATURES EN | MATERIAL TYPE:CLASS 4D | ADDITIONAL FEATURES ES |  | ADDITIONAL FEATURES FR | [35 empty] | Production completed
STP_005-003 | Data Enrichment | VNE | VNE | OK | 25-01-2023 | 03-02-2023 |  | PSR164565 | 164565 | PSR164565 | O-RING,65A,COVER,ON137 JISB2401 | O-RING,65A,COVER,ON137 JISB2401 | PC | 0 | 0 |  | C | PD | 5920 | ERSA | OTHERS | N/A | N/A | N/A | EX |  |  |  | NOT FOUND | [25 empty] | CLEANSED | O-RING | No Modifier | INSIDE DIAMETER |  | OUTSIDE DIAMETER |  | WIDTH |  | MATERIAL |  | DASH NUMBER |  | HARDNESS | 65A | PRESSURE RATING |  | TEMPERATURE RATING |  | HAZARD CLASS |  | CERTIFICATION/STANDARD | JIS B2401 | ADDITIONAL FEATURES EN | COVER,ON137 | ADDITIONAL FEATURES ES |  | ADDITIONAL FEATURES FR | [35 empty] | Production completed
STP_005-003 | Data Enrichment | VNE | VNE | OK,CONFLICT WITH OD SIZE NOT TAKEN | 25-01-2023 | 03-02-2023 |  | PSR163002 | 163002 | PSR163002 | O-RING,8.4MMDX26.3MMODO-RING, P-265, 8.4 MM W X 264.5 MM ID, CLASS 1A. | O-RING,8.4MMDX26.3MMODO-RING, P-265, 8.4 MM W X 264.5 MM ID, CLASS 1A. | PC | 0 | 0 | CONSUMABLES | C | PD | 2230 | ERSA | OTHERS |  |  |  | EX |  |  |  | NOT FOUND | [25 empty] | CLEANSED | O-RING | No Modifier | INSIDE DIAMETER | 264.5 MM | OUTSIDE DIAMETER |  | WIDTH | 8.4 MM | MATERIAL |  | DASH NUMBER |  | HARDNESS |  | PRESSURE RATING |  | TEMPERATURE RATING |  | HAZARD CLASS |  | CERTIFICATION/STANDARD |  | ADDITIONAL FEATURES EN | NOMINAL SIZE:P-265,MATERIAL TYPE:CLASS 1A | ADDITIONAL FEATURES ES |  | ADDITIONAL FEATURES FR | [35 empty] | Production completed
STP_005-003 | Data Enrichment | VNE | VNE | OK | 25-01-2023 | 03-02-2023 |  | PSR023994 | 023994 | PSR023994 | O-RING,9MMDX28MMID,COOLING WATER JOINTO-RING, 9.0 MM DIA. X 28.0 MM I.D., FOR COOLING WATER JOINT. | O-RING,9MMDX28MMID,COOLING WATER JOINTO-RING, 9.0 MM DIA. X 28.0 MM I.D., FOR COOLING WATER JOINT. | PC | 0 | 0 | CONSUMABLES | C | PD | 2230 | ERSA | OTHERS |  |  |  | EX |  |  |  | NOT FOUND | [25 empty] | CLEANSED | O-RING | No Modifier | INSIDE DIAMETER | 28 MM | OUTSIDE DIAMETER |  | WIDTH | 9 MM | MATERIAL |  | DASH NUMBER |  | HARDNESS |  | PRESSURE RATING |  | TEMPERATURE RATING |  | HAZARD CLASS |  | CERTIFICATION/STANDARD |  | ADDITIONAL FEATURES EN | FOR COOLING WATER JOINT | ADDITIONAL FEATURES ES |  | ADDITIONAL FEATURES FR | [35 empty] | Production completed
STP_005-003 | Data Enrichment | VNE | VNE | OK | 25-01-2023 | 03-02-2023 |  | PSR376510 | 376510 | PSR376510 | O-RING,BUTTERFLY VALVE,DN200,MAP277582 | O-RING,BUTTERFLY VALVE,DN200,MAP277582 | PC | 0 | 0 |  | C | PD | 2230 | ERSA | OTHERS | N/A | N/A | N/A | EX |  |  |  | NOT FOUND | [15 empty] | BUTTERFLY VALVE,DN200 | MAP277582 | [8 empty] | CLEANSED | O-RING | No Modifier | INSIDE DIAMETER |  | OUTSIDE DIAMETER |  | WIDTH |  | MATERIAL |  | DASH NUMBER |  | HARDNESS |  | PRESSURE RATING |  | TEMPERATURE RATING |  | HAZARD CLASS |  | CERTIFICATION/STANDARD |  | ADDITIONAL FEATURES EN |  | ADDITIONAL FEATURES ES |  | ADDITIONAL FEATURES FR | [35 empty] | Production completed
STP_005-003 | Data Enrichment | VNE | VNE | OK | 25-01-2023 | 03-02-2023 |  | PSR376416 | 376416 | PSR376416 | O-RING,BUTTERFLY VALVE,DN400,MAP276491 | O-RING,BUTTERFLY VALVE,DN400,MAP276491 | PC | 0 | 0 |  | C | PD | 2230 | ERSA | OTHERS | N/A | N/A | N/A | EX |  |  |  | NOT FOUND | [15 empty] | BUTTERFLY VALVE,DN400 | MAP276491 | [8 empty] | CLEANSED | O-RING | No Modifier | INSIDE DIAMETER |  | OUTSIDE DIAMETER |  | WIDTH |  | MATERIAL |  | DASH NUMBER |  | HARDNESS |  | PRESSURE RATING |  | TEMPERATURE RATING |  | HAZARD CLASS |  | CERTIFICATION/STANDARD |  | ADDITIONAL FEATURES EN |  | ADDITIONAL FEATURES ES |  | ADDITIONAL FEATURES FR | [35 empty] | Production completed
STP_005-003 | Data Enrichment | VNE | VNE | OK | 25-01-2023 | 03-02-2023 |  | PSR376392 | 376392 | PSR376392 | O-RING,BUTTERFLY VALVE,DN400,MAP418066 | O-RING,BUTTERFLY VALVE,DN400,MAP418066 | PC | 0 | 0 |  | C | PD | 2230 | ERSA | OTHERS | N/A | N/A | N/A | EX |  |  |  | NOT FOUND | [15 empty] | BUTTERFLY VALVE,DN400 | MAP418066 | [8 empty] | CLEANSED | O-RING | No Modifier | INSIDE DIAMETER |  | OUTSIDE DIAMETER |  | WIDTH |  | MATERIAL |  | DASH NUMBER |  | HARDNESS |  | PRESSURE RATING |  | TEMPERATURE RATING |  | HAZARD CLASS |  | CERTIFICATION/STANDARD |  | ADDITIONAL FEATURES EN |  | ADDITIONAL FEATURES ES |  | ADDITIONAL FEATURES FR | [35 empty] | Production completed
STP_005-003 | Data Enrichment | VNE | VNE | OK | 25-01-2023 | 03-02-2023 |  | PSR376401 | 376401 | PSR376401 | O-RING,BUTTERFLY VALVE,DN400,MAP418067 | O-RING,BUTTERFLY VALVE,DN400,MAP418067 | PC | 0 | 0 |  | C | PD | 2230 | ERSA | OTHERS | N/A | N/A | N/A | EX |  |  |  | NOT FOUND | [15 empty] | BUTTERFLY VALVE,DN400 | MAP418067 | [8 empty] | CLEANSED | O-RING | No Modifier | INSIDE DIAMETER |  | OUTSIDE DIAMETER |  | WIDTH |  | MATERIAL |  | DASH NUMBER |  | HARDNESS |  | PRESSURE RATING |  | TEMPERATURE RATING |  | HAZARD CLASS |  | CERTIFICATION/STANDARD |  | ADDITIONAL FEATURES EN |  | ADDITIONAL FEATURES ES |  | ADDITIONAL FEATURES FR | [35 empty] | Production completed
STP_005-003 | Data Enrichment | VNE | VNE | OK | 25-01-2023 | 03-02-2023 |  | PSR936950 | 936950 | PSR936950 | O-RING,INJECTION, P/N MH035547, FUEL SYSTEM, FOR CATERPILLAR FORKLIFT MODEL DP80 SERIAL NO. T32C-10225 WITH ENGINE MODEL 6M60-174912 | O-RING,INJECTION, P/N MH035547, FUEL SYSTEM, FOR CATERPILLAR FORKLIFT MODEL DP80 SERIAL NO. T32C-10225 WITH ENGINE MODEL 6M60-174912 | PC | 0 | 0 | CRITICAL | A | PD | 3730 | ERSA | OTHERS | P/N MH035547 | 0003000003 | CATERPILLAR | EX |  |  |  | https://www.orangeparts.com/cat-mh035547-o-ring-injection/ |  | CATERPILLAR | MH035547 | [12 empty] | FORKLIFT WITH ENGINE | DP80,6M60-174912 | CATERPILLAR |  |  | T32C-10225 |  |  |  |  | CLEANSED | O-RING | No Modifier | INSIDE DIAMETER |  | OUTSIDE DIAMETER |  | WIDTH |  | MATERIAL |  | DASH NUMBER |  | HARDNESS |  | PRESSURE RATING |  | TEMPERATURE RATING |  | HAZARD CLASS |  | CERTIFICATION/STANDARD |  | ADDITIONAL FEATURES EN | TYPE:INJECTION,FUEL SYSTEM | ADDITIONAL FEATURES ES |  | ADDITIONAL FEATURES FR | [35 empty] | Production completed
STP_005-003 | Data Enrichment | VNE | VNE | OK | 25-01-2023 | 03-02-2023 |  | PSR022179 | 022179 | PSR022179 | O-RING,PISTON,ACTUATOR MDL.GOM 103S | O-RING,PISTON,ACTUATOR MDL.GOM 103S | PC | 0 | 0 |  | C | PD | 2230 | ERSA | OTHERS | N/A | N/A | N/A | EX |  |  |  | NOT FOUND | [15 empty] | ACTUATOR | GOM 103S | [8 empty] | CLEANSED | O-RING | No Modifier | INSIDE DIAMETER |  | OUTSIDE DIAMETER |  | WIDTH |  | MATERIAL |  | DASH NUMBER |  | HARDNESS |  | PRESSURE RATING |  | TEMPERATURE RATING |  | HAZARD CLASS |  | CERTIFICATION/STANDARD |  | ADDITIONAL FEATURES EN | TYPE:PISTON | ADDITIONAL FEATURES ES |  | ADDITIONAL FEATURES FR | [35 empty] | Production completed
STP_005-003 | Data Enrichment | VNE | VNE | OK | 25-01-2023 | 03-02-2023 |  | PSR022184 | 022184 | PSR022184 | O-RING,PISTON,ACTUATOR MDL.GOM 83S | O-RING,PISTON,ACTUATOR MDL.GOM 83S | PC | 0 | 0 |  | C | PD | 2230 | ERSA | OTHERS | N/A | N/A | N/A | EX |  |  |  | NOT FOUND | [15 empty] | ACTUATOR | GOM 83S | [8 empty] | CLEANSED | O-RING | No Modifier | INSIDE DIAMETER |  | OUTSIDE DIAMETER |  | WIDTH |  | MATERIAL |  | DASH NUMBER |  | HARDNESS |  | PRESSURE RATING |  | TEMPERATURE RATING |  | HAZARD CLASS |  | CERTIFICATION/STANDARD |  | ADDITIONAL FEATURES EN | TYPE:PISTON | ADDITIONAL FEATURES ES |  | ADDITIONAL FEATURES FR | [35 empty] | Production completed
STP_005-003 | Data Enrichment | VNE | VNE | OK | 25-01-2023 | 03-02-2023 |  | PSR164585 | 164585 | PSR164585 | O-RING,PISTON,DOUBLE ACTING TORQUE CYL | O-RING,PISTON,DOUBLE ACTING TORQUE CYL | SE | 0 | 0 |  | C | PD | 2230 | ERSA | OTHERS | N/A | N/A | N/A | EX |  |  |  | NOT FOUND | [15 empty] | DOUBLE ACTING TORQUE CYLINDER | [9 empty] | CLEANSED | O-RING | No Modifier | INSIDE DIAMETER |  | OUTSIDE DIAMETER |  | WIDTH |  | MATERIAL |  | DASH NUMBER |  | HARDNESS |  | PRESSURE RATING |  | TEMPERATURE RATING |  | HAZARD CLASS |  | CERTIFICATION/STANDARD |  | ADDITIONAL FEATURES EN | TYPE:PISTON | ADDITIONAL FEATURES ES |  | ADDITIONAL FEATURES FR | [35 empty] | Production completed
STP_005-003 | Data Enrichment | VNE | VNE | OK | 25-01-2023 | 03-02-2023 |  | PSR542465 | 542465 | PSR542465 | O-RING,RUBBER,VITON, 3.2MM X 9.2MM ID,D | O-RING,RUBBER,VITON, 3.2MM X 9.2MM ID,DWG.#GHS026909,GH1768 | PC | 0 | 0 |  | C | PD | 2230 | ERSA | OTHERS | N/A | N/A | N/A | EX |  |  |  | NOT FOUND |  |  | GH1768 | [15 empty] | GHS026909 | [6 empty] | CLEANSED | O-RING | No Modifier | INSIDE DIAMETER | 9.2 MM | OUTSIDE DIAMETER |  | WIDTH | 3.2 MM | MATERIAL | RUBBER VITON | DASH NUMBER |  | HARDNESS |  | PRESSURE RATING |  | TEMPERATURE RATING |  | HAZARD CLASS |  | CERTIFICATION/STANDARD |  | ADDITIONAL FEATURES EN |  | ADDITIONAL FEATURES ES |  | ADDITIONAL FEATURES FR | [35 empty] | Production completed
STP_005-003 | Data Enrichment | VNE | VNE | OK | 25-01-2023 | 03-02-2023 |  | PSR148058 | 148058 | PSR148058 | O-RING,RUBBER,VITON, 3.5MM X 133.0MM ID, | O-RING,RUBBER,VITON, 3.5MM X 133.0MM ID,REF.DWG.#GHS026909,AN6230-30 | PC | 0 | 0 |  | C | PD | 2230 | ERSA | OTHERS | N/A | N/A | N/A | EX |  |  |  | https://www.airframesalaska.com/product-p/an6230-3.htm |  |  | AN6230-30 | [15 empty] | GHS026909 | [6 empty] | CLEANSED | O-RING | No Modifier | INSIDE DIAMETER | 133 MM | OUTSIDE DIAMETER |  | WIDTH | 3.5 MM | MATERIAL | RUBBER VITON | DASH NUMBER |  | HARDNESS |  | PRESSURE RATING |  | TEMPERATURE RATING |  | HAZARD CLASS |  | CERTIFICATION/STANDARD |  | ADDITIONAL FEATURES EN |  | ADDITIONAL FEATURES ES |  | ADDITIONAL FEATURES FR | [35 empty] | Production completed
STP_005-003 | Data Enrichment | VNE | VNE | OK,CONFLICT WITH SOURCE DATA AND I/P TAKEN I/P | 25-01-2023 | 03-02-2023 |  | PSR542425 | 542425 | PSR542425 | O-RING,RUBBER,VITON, 3.5MM X 158.0MM ID, | O-RING,RUBBER,VITON, 3.5MM X 158.0MM ID,DWG.#GHS026909,AN6230-37 | PC | 0 | 0 |  | C | PD | 2230 | ERSA | OTHERS | N/A | N/A | N/A | EX |  |  |  | https://www.parttarget.com/5331-00-618-6110_5331006186110_AN6230-37.html/-2787676A-13BB-4E18-8554-F7E33C05DCA9 |  |  | AN6230-37 | [15 empty] | GHS026909 | [6 empty] | CLEANSED | O-RING | No Modifier | INSIDE DIAMETER | 158 MM | OUTSIDE DIAMETER |  | WIDTH | 3.5 MM | MATERIAL | RUBBER VITON | DASH NUMBER |  | HARDNESS |  | PRESSURE RATING |  | TEMPERATURE RATING |  | HAZARD CLASS |  | CERTIFICATION/STANDARD |  | ADDITIONAL FEATURES EN |  | ADDITIONAL FEATURES ES |  | ADDITIONAL FEATURES FR | [35 empty] | Production completed
STP_005-003 | Data Enrichment | VNE | VNE | OK | 25-01-2023 | 03-02-2023 |  | PSR162905 | 162905 | PSR162905 | O-RING,RUBBER,VITON,3.1MMT X 79.4MM ID | O-RING,RUBBER,VITON,3.1MMT X 79.4MM ID | PC | 0 | 0 | CONSUMABLES | C | PD | 2230 | ERSA | OTHERS |  |  |  | EX |  |  |  | NOT FOUND | [25 empty] | CLEANSED | O-RING | No Modifier | INSIDE DIAMETER | 79.4 MM | OUTSIDE DIAMETER |  | WIDTH | 3.1 MM | MATERIAL | RUBBER VITON | DASH NUMBER |  | HARDNESS |  | PRESSURE RATING |  | TEMPERATURE RATING |  | HAZARD CLASS |  | CERTIFICATION/STANDARD |  | ADDITIONAL FEATURES EN |  | ADDITIONAL FEATURES ES |  | ADDITIONAL FEATURES FR | [35 empty] | Production completed
STP_005-003 | Data Enrichment | VNE | VNE | OK | 25-01-2023 | 03-02-2023 |  | PSR148167 | 148167 | PSR148167 | O-RING,RUBBER,VITON,3.2MM X 9.2MM ID,REF | O-RING,RUBBER,VITON,3.2MM X 9.2MM ID,REF.DWG.#GHS026910 | PC | 0 | 0 |  | C | PD | 2230 | ERSA | OTHERS | N/A | N/A | N/A | EX |  |  |  | NOT FOUND | [18 empty] | GHS026910 | [6 empty] | CLEANSED | O-RING | No Modifier | INSIDE DIAMETER | 9.2 MM | OUTSIDE DIAMETER |  | WIDTH | 3.2 MM | MATERIAL | RUBBER VITON | DASH NUMBER |  | HARDNESS |  | PRESSURE RATING |  | TEMPERATURE RATING |  | HAZARD CLASS |  | CERTIFICATION/STANDARD |  | ADDITIONAL FEATURES EN |  | ADDITIONAL FEATURES ES |  | ADDITIONAL FEATURES FR | [35 empty] | Production completed
STP_005-003 | Data Enrichment | VNE | VNE | OK | 25-01-2023 | 03-02-2023 |  | PSR161833 | 161833 | PSR161833 | O-RING,SECOND STAGE CYLINDERO-RING, 3.0 | O-RING,SECOND STAGE CYLINDERO-RING, 3.0 MM W X 55.0 MM ID, CLASS 1B, RUBBER MATERIAL (RED). | PC | 0 | 0 |  | C | PD | 2230 | ERSA | OTHERS | N/A | N/A | N/A | EX |  |  |  | NOT FOUND | [15 empty] | SECOND STAGE CYLINDER | [9 empty] | CLEANSED | O-RING | No Modifier | INSIDE DIAMETER | 55 MM | OUTSIDE DIAMETER |  | WIDTH | 3 MM | MATERIAL | RUBBER | DASH NUMBER |  | HARDNESS |  | PRESSURE RATING |  | TEMPERATURE RATING |  | HAZARD CLASS |  | CERTIFICATION/STANDARD |  | ADDITIONAL FEATURES EN | MATERIAL TYPE:CLASS 1B,COLOUR:RED | ADDITIONAL FEATURES ES |  | ADDITIONAL FEATURES FR | [35 empty] | Production completed
STP_005-003 | Data Enrichment | VNE | VNE | OK | 25-01-2023 | 03-02-2023 |  | PSR329539 | 329539 | PSR329539 | O-RING,SULFUR IN METAL ANALYZERO-RING, F | O-RING,SULFUR IN METAL ANALYZERO-RING, FOR LECO SULFUR IN METAL ANALYZER. | PC | 0 | 0 |  | C | PD | 2230 | ERSA | OTHERS | N/A | N/A | N/A | EX |  |  |  | NOT FOUND | [15 empty] | SULFUR IN METAL ANALYZER |  | LECO | [7 empty] | CLEANSED | O-RING | No Modifier | INSIDE DIAMETER |  | OUTSIDE DIAMETER |  | WIDTH |  | MATERIAL |  | DASH NUMBER |  | HARDNESS |  | PRESSURE RATING |  | TEMPERATURE RATING |  | HAZARD CLASS |  | CERTIFICATION/STANDARD |  | ADDITIONAL FEATURES EN |  | ADDITIONAL FEATURES ES |  | ADDITIONAL FEATURES FR | [35 empty] | Production completed
STP_005-003 | Data Enrichment | VNE | VNE | OK | 25-01-2023 | 03-02-2023 |  | PSR924436 | 924436 | PSR924436 | O-RING,TEFLON,104MMIDX110MMODX3MMT | O-RING,TEFLON,104MMIDX110MMODX3MMT | PC | 0 | 0 |  | C | PD | 2230 | ERSA | OTHERS | N/A | N/A | N/A | EX |  |  |  | NOT FOUND | [25 empty] | CLEANSED | O-RING | No Modifier | INSIDE DIAMETER | 104 MM | OUTSIDE DIAMETER | 110 MM | WIDTH | 3 MM | MATERIAL | TEFLON | DASH NUMBER |  | HARDNESS |  | PRESSURE RATING |  | TEMPERATURE RATING |  | HAZARD CLASS |  | CERTIFICATION/STANDARD |  | ADDITIONAL FEATURES EN |  | ADDITIONAL FEATURES ES |  | ADDITIONAL FEATURES FR | [35 empty] | Production completed
STP_005-003 | Data Enrichment | VNE | VNE | OK | 25-01-2023 | 03-02-2023 |  | PSR924421 | 924421 | PSR924421 | O-RING,TEFLON,188MMIDX198MMODX5.5MMT | O-RING,TEFLON,188MMIDX198MMODX5.5MMT | PC | 0 | 0 |  | C | PD | 2230 | ERSA | OTHERS | N/A | N/A | N/A | EX |  |  |  | NOT FOUND | [25 empty] | CLEANSED | O-RING | No Modifier | INSIDE DIAMETER | 188 MM | OUTSIDE DIAMETER | 198 MM | WIDTH | 5.5 MM | MATERIAL | TEFLON | DASH NUMBER |  | HARDNESS |  | PRESSURE RATING |  | TEMPERATURE RATING |  | HAZARD CLASS |  | CERTIFICATION/STANDARD |  | ADDITIONAL FEATURES EN |  | ADDITIONAL FEATURES ES |  | ADDITIONAL FEATURES FR | [35 empty] | Production completed
STP_005-003 | Data Enrichment | VNE | VNE | OK | 25-01-2023 | 03-02-2023 |  | PSR373135 | 373135 | PSR373135 | O-RING,TEFLON,3.0MMT X 29.2MM ID | O-RING,TEFLON,3.0MMT X 29.2MM ID | PC | 0 | 0 |  | C | PD | 2230 | ERSA | OTHERS | N/A | N/A | N/A | EX |  |  |  | NOT FOUND | [25 empty] | CLEANSED | O-RING | No Modifier | INSIDE DIAMETER | 29.2 MM | OUTSIDE DIAMETER |  | WIDTH | 3 MM | MATERIAL | TEFLON | DASH NUMBER |  | HARDNESS |  | PRESSURE RATING |  | TEMPERATURE RATING |  | HAZARD CLASS |  | CERTIFICATION/STANDARD |  | ADDITIONAL FEATURES EN |  | ADDITIONAL FEATURES ES |  | ADDITIONAL FEATURES FR | [35 empty] | Production completed
STP_005-003 | Data Enrichment | VNE | VNE | OK | 25-01-2023 | 03-02-2023 |  | PSR161120 | 161120 | PSR161120 | O-RING,TEFLON,3.1MMDX100MMIDX106MMODO-RI | O-RING,TEFLON,3.1MMDX100MMIDX106MMODO-RING, 3.1 MM W X 100.0 MM ID, TEFLON MATERIAL. | PC | 0 | 0 |  | C | PD | 2230 | ERSA | OTHERS | N/A | N/A | N/A | EX |  |  |  | NOT FOUND | [25 empty] | CLEANSED | O-RING | No Modifier | INSIDE DIAMETER | 100 MM | OUTSIDE DIAMETER | 106 MM | WIDTH | 3.1 MM | MATERIAL | TEFLON | DASH NUMBER |  | HARDNESS |  | PRESSURE RATING |  | TEMPERATURE RATING |  | HAZARD CLASS |  | CERTIFICATION/STANDARD |  | ADDITIONAL FEATURES EN |  | ADDITIONAL FEATURES ES |  | ADDITIONAL FEATURES FR | [35 empty] | Production completed
STP_005-003 | Data Enrichment | VNE | VNE | OK | 25-01-2023 | 03-02-2023 |  | PSR162792 | 162792 | PSR162792 | O-RING,TEFLON,5.7MMD X 185.0MMID | O-RING,TEFLON,5.7MMD X 185.0MMID | PC | 0 | 0 |  | C | PD | 2230 | ERSA | OTHERS | N/A | N/A | N/A | EX |  |  |  | NOT FOUND | [25 empty] | CLEANSED | O-RING | No Modifier | INSIDE DIAMETER | 185 MM | OUTSIDE DIAMETER |  | WIDTH | 5.7 MM | MATERIAL | TEFLON | DASH NUMBER |  | HARDNESS |  | PRESSURE RATING |  | TEMPERATURE RATING |  | HAZARD CLASS |  | CERTIFICATION/STANDARD |  | ADDITIONAL FEATURES EN |  | ADDITIONAL FEATURES ES |  | ADDITIONAL FEATURES FR | [35 empty] | Production completed
STP_005-003 | Data Enrichment | VNE | VNE | OK | 25-01-2023 | 03-02-2023 |  | PSR403330 | 403330 | PSR403330 | O-RING,TEFLON,6.0MMDX95MMID | O-RING,TEFLON,6.0MMDX95MMID | PC | 0 | 0 |  | C | PD | 2230 | ERSA | OTHERS | N/A | N/A | N/A | EX |  |  |  | NOT FOUND | [25 empty] | CLEANSED | O-RING | No Modifier | INSIDE DIAMETER | 95 MM | OUTSIDE DIAMETER |  | WIDTH | 6 MM | MATERIAL | TEFLON | DASH NUMBER |  | HARDNESS |  | PRESSURE RATING |  | TEMPERATURE RATING |  | HAZARD CLASS |  | CERTIFICATION/STANDARD |  | ADDITIONAL FEATURES EN |  | ADDITIONAL FEATURES ES |  | ADDITIONAL FEATURES FR | [35 empty] | Production completed
STP_005-003 | Data Enrichment | VNE | VNE | OK | 25-01-2023 | 03-02-2023 |  | PSR924441 | 924441 | PSR924441 | O-RING,TEFLON,90.5MMIDX96.5MMODX3MMT | O-RING,TEFLON,90.5MMIDX96.5MMODX3MMT | PC | 0 | 0 |  | C | PD | 2230 | ERSA | OTHERS | N/A | N/A | N/A | EX |  |  |  | NOT FOUND | [25 empty] | CLEANSED | O-RING | No Modifier | INSIDE DIAMETER | 90.5 MM | OUTSIDE DIAMETER | 96.5 MM | WIDTH | 3 MM | MATERIAL | TEFLON | DASH NUMBER |  | HARDNESS |  | PRESSURE RATING |  | TEMPERATURE RATING |  | HAZARD CLASS |  | CERTIFICATION/STANDARD |  | ADDITIONAL FEATURES EN |  | ADDITIONAL FEATURES ES |  | ADDITIONAL FEATURES FR | [35 empty] | Production completed
STP_005-003 | Data Enrichment | VNE | VNE | OK | 25-01-2023 | 03-02-2023 |  | PSR376238 | 376238 | PSR376238 | O-RING,THROTTLE VALVE,DN150 | O-RING,THROTTLE VALVE,DN150 | PC | 0 | 0 |  | C | PD | 2230 | ERSA | OTHERS | N/A | N/A | N/A | EX |  |  |  | NOT FOUND | [15 empty] | THROTTLE VALVE,DN150 | [9 empty] | CLEANSED | O-RING | No Modifier | INSIDE DIAMETER |  | OUTSIDE DIAMETER |  | WIDTH |  | MATERIAL |  | DASH NUMBER |  | HARDNESS |  | PRESSURE RATING |  | TEMPERATURE RATING |  | HAZARD CLASS |  | CERTIFICATION/STANDARD |  | ADDITIONAL FEATURES EN |  | ADDITIONAL FEATURES ES |  | ADDITIONAL FEATURES FR | [35 empty] | Production completed
STP_005-003 | Data Enrichment | VNE | VNE | OK | 25-01-2023 | 03-02-2023 |  | PSR239887 | 239887 | PSR239887 | O-RING,TURBINE GENERATOR,REDUCTION GEARO | O-RING,TURBINE GENERATOR,REDUCTION GEARO-RING, 5.7 MM W X 210.0 MM ID, CLASS 4C. | PC | 0 | 0 |  | C | PD | 2230 | ERSA | OTHERS | N/A | N/A | N/A | EX |  |  |  | NOT FOUND | [15 empty] | TURBINE GENERATOR,REDUCTION GEAR | [9 empty] | CLEANSED | O-RING | No Modifier | INSIDE DIAMETER | 210 MM | OUTSIDE DIAMETER |  | WIDTH | 5.7 MM | MATERIAL |  | DASH NUMBER |  | HARDNESS |  | PRESSURE RATING |  | TEMPERATURE RATING |  | HAZARD CLASS |  | CERTIFICATION/STANDARD |  | ADDITIONAL FEATURES EN | MATERIAL TYPE:CLASS 4C | ADDITIONAL FEATURES ES |  | ADDITIONAL FEATURES FR | [35 empty] | Production completed
STP_005-003 | Data Enrichment | VNE | VNE | OK | 25-01-2023 | 03-02-2023 |  | PSR239916 | 239916 | PSR239916 | O-RING,TURBINE GENERATOR,REDUCTION GEARO | O-RING,TURBINE GENERATOR,REDUCTION GEARO-RING, 5.7 MM W X 55.0 MM ID, CLASS 1A. | PC | 0 | 0 |  | C | PD | 2230 | ERSA | OTHERS | N/A | N/A | N/A | EX |  |  |  | NOT FOUND | [15 empty] | TURBINE GENERATOR,REDUCTION GEAR | [9 empty] | CLEANSED | O-RING | No Modifier | INSIDE DIAMETER | 55 MM | OUTSIDE DIAMETER |  | WIDTH | 5.7 MM | MATERIAL |  | DASH NUMBER |  | HARDNESS |  | PRESSURE RATING |  | TEMPERATURE RATING |  | HAZARD CLASS |  | CERTIFICATION/STANDARD |  | ADDITIONAL FEATURES EN | MATERIAL TYPE:CLASS 1A | ADDITIONAL FEATURES ES |  | ADDITIONAL FEATURES FR | [35 empty] | Production completed
STP_005-003 | Data Enrichment | VNE | VNE | OK | 25-01-2023 | 03-02-2023 |  | PSR015995 | 015995 | PSR015995 | RING, SEAL, P/N 7G-5675, HYDRAULIC CLUTCH, TRANSMISSION GROUP, CATERPILLAR WHEEL LOADER MODEL 950H | RING, SEAL, P/N 7G-5675, HYDRAULIC CLUTCH, TRANSMISSION GROUP, CATERPILLAR WHEEL LOADER MODEL 950H | PC | 0 | 0 | CRITICAL | A | PD | 3730 | ERSA | OTHERS | 7G-5675 | 0003000003 | CATERPILLAR | EX |  |  | MONARK EQUIPMENT CORP. | https://parts.cat.com/en/catcorp/7G-5675 |  | CATERPILLAR | 7G-5675 | [6 empty] | MONARK EQUIPMENT CORP. | [5 empty] | WHEEL LOADER | 950H | CATERPILLAR | [7 empty] | ENRICHED | SEAL | RING | TYPE | INTERNAL,HYDRAULIC CLUTCH | INSIDE DIAMETER | 246 MM | OUTSIDE DIAMETER | 246.65 MM | THICKNESS |  | MATERIAL | PTFE | MATERIAL SPECIFICATION |  | SEAL DESIGN |  | PRESSURE RATING |  | TEMPERATURE RATING |  | HAZARD CLASS |  | CERTIFICATION/STANDARD |  | ADDITIONAL FEATURES EN | TRANSMISSION GROUP | ADDITIONAL FEATURES ES |  | ADDITIONAL FEATURES FR | [33 empty] | Production completed
STP_005-003 | Data Enrichment | VNE | VNE | OK | 25-01-2023 | 03-02-2023 |  | PSR015997 | 015997 | PSR015997 | RING, SEAL, P/N 7G-5730, HYDRAULIC CLUTCH, TRANSMISSION GROUP, CATERPILLAR WHEEL LOADER MODEL 950H | RING, SEAL, P/N 7G-5730, HYDRAULIC CLUTCH, TRANSMISSION GROUP, CATERPILLAR WHEEL LOADER MODEL 950H | PC | 0 | 0 | CRITICAL | A | PD | 3730 | ERSA | OTHERS | 7G-5730 | 0003000003 | CATERPILLAR | EX |  |  | MONARK EQUIPMENT CORP. | https://parts.cat.com/en/catcorp/7G-5730 |  | CATERPILLAR | 7G-5730 | [6 empty] | MONARK EQUIPMENT CORP. | [5 empty] | WHEEL LOADER | 950H | CATERPILLAR | [7 empty] | ENRICHED | SEAL | RING | TYPE | EXTERNAL,HYDRAULIC CLUTCH | INSIDE DIAMETER | 96.84 MM | OUTSIDE DIAMETER |  | THICKNESS |  | MATERIAL | PTFE | MATERIAL SPECIFICATION |  | SEAL DESIGN |  | PRESSURE RATING |  | TEMPERATURE RATING |  | HAZARD CLASS |  | CERTIFICATION/STANDARD |  | ADDITIONAL FEATURES EN | TRANSMISSION GROUP | ADDITIONAL FEATURES ES |  | ADDITIONAL FEATURES FR | [33 empty] | Production completed
STP_005-003 | Data Enrichment | VNE | VNE | OK | 25-01-2023 | 03-02-2023 |  | PSR022967 | 022967 | PSR022967 | RING, SEAL, PLANETARY, P/N 6P-7985, TRANSMISSION ARRANGEMENT; FOR CATERPILLAR® ENGINE MODEL C7 MOUNTED ON MODEL 950H WHEEL LOADER J5J / JAD SERIES | RING, SEAL, PLANETARY, P/N 6P-7985, TRANSMISSION ARRANGEMENT; FOR CATERPILLAR® ENGINE MODEL C7 MOUNTED ON MODEL 950H WHEEL LOADER J5J / JAD SERIES | PC | 0 | 0 | CRITICAL | A | PD | 3730 | ERSA | OTHERS | 6P-7985 | 0003000003 | CATERPILLAR | EX |  |  | MONARK EQUIPMENT CORP. | https://parts.cat.com/en/catcorp/6P-7985 |  | CATERPILLAR | 6P-7985 | [6 empty] | MONARK EQUIPMENT CORP. | [5 empty] | ENGINE MOUNTED ON WHEEL LOADER J5J/JAD SERIES | C7,950H | CATERPILLAR | [7 empty] | ENRICHED | SEAL | RING | TYPE | PLANETARY | INSIDE DIAMETER | 160 MM | OUTSIDE DIAMETER |  | THICKNESS | 3.9 MM | MATERIAL | PLASTIC | MATERIAL SPECIFICATION |  | SEAL DESIGN |  | PRESSURE RATING |  | TEMPERATURE RATING |  | HAZARD CLASS |  | CERTIFICATION/STANDARD |  | ADDITIONAL FEATURES EN | TRANSMISSION ARRANGEMENT | ADDITIONAL FEATURES ES |  | ADDITIONAL FEATURES FR | [33 empty] | Production completed
STP_005-003 | Data Enrichment | VNE | VNE | OK | 25-01-2023 | 03-02-2023 |  | PSR022990 | 022990 | PSR022990 | RING, SEAL, PLANETARY, P/N 6Y-8030, TRANSMISSION ARRANGEMENT; FOR CATERPILLAR® ENGINE MODEL C7 MOUNTED ON MODEL 950H WHEEL LOADER J5J / JAD SERIES | RING, SEAL, PLANETARY, P/N 6Y-8030, TRANSMISSION ARRANGEMENT; FOR CATERPILLAR® ENGINE MODEL C7 MOUNTED ON MODEL 950H WHEEL LOADER J5J / JAD SERIES | PC | 0 | 0 | CRITICAL | A | PD | 3730 | ERSA | OTHERS | 6Y-8030 | 0003000003 | CATERPILLAR | EX |  |  |  | https://parts.cat.com/en/catcorp/6Y-8030 |  | CATERPILLAR | 6Y-8030 | [12 empty] | ENGINE MOUNTED ON WHEEL LOADER J5J/JAD SERIES | C7,950H | CATERPILLAR | [7 empty] | ENRICHED | SEAL | RING | TYPE | PLANETARY | INSIDE DIAMETER | 186.4 MM | OUTSIDE DIAMETER |  | THICKNESS | 3.1 MM | MATERIAL | CAST IRON | MATERIAL SPECIFICATION |  | SEAL DESIGN |  | PRESSURE RATING |  | TEMPERATURE RATING |  | HAZARD CLASS |  | CERTIFICATION/STANDARD |  | ADDITIONAL FEATURES EN | TRANSMISSION ARRANGEMENT | ADDITIONAL FEATURES ES |  | ADDITIONAL FEATURES FR | [33 empty] | Production completed
STP_005-003 | Data Enrichment | VNE | VNE | OK | 25-01-2023 | 03-02-2023 |  | PSR936671 | 936671 | PSR936671 | SEAL, O-RING, P/N 236-6919, HYDRAULIC PUMP & MTG. GROUP; FOR CATERPILLAR® ENGINE MODEL C7 MOUNTED ON MODEL 950H WHEEL LOADER J5J / JAD SERIES | SEAL, O-RING, P/N 236-6919, HYDRAULIC PUMP & MTG. GROUP; FOR CATERPILLAR® ENGINE MODEL C7 MOUNTED ON MODEL 950H WHEEL LOADER J5J / JAD SERIES | PC | 0 | 0 | CRITICAL | A | PD | 3730 | ERSA | OTHERS | 236-6919 | 0003000003 | CATERPILLAR | EX |  |  | MONARK EQUIPMENT CORP. | https://parts.cat.com/en/catcorp/236-6919 |  | CATERPILLAR | 236-6919 | [6 empty] | MONARK EQUIPMENT CORP. | [5 empty] | ENGINE MOUNTED ON WHEEL LOADER J5J/JAD SERIES | C7,950H | CATERPILLAR | [7 empty] | ENRICHED | O-RING | No Modifier | INSIDE DIAMETER | 104.4 MM | OUTSIDE DIAMETER | 110.6 MM | WIDTH |  | MATERIAL | FKM | DASH NUMBER |  | HARDNESS | 90 | PRESSURE RATING |  | TEMPERATURE RATING | -40 TO 175 DEG C | HAZARD CLASS |  | CERTIFICATION/STANDARD |  | ADDITIONAL FEATURES EN | HYDRAULIC PUMP & MOUNTING GROUP | ADDITIONAL FEATURES ES |  | ADDITIONAL FEATURES FR | [35 empty] | Production completed
STP_005-003 | Data Enrichment | VNE | VNE | OK | 25-01-2023 | 03-02-2023 |  | PSR936668 | 936668 | PSR936668 | SEAL, O-RING, P/N 292-3264, HYDRAULIC PUMP & MTG. GROUP; FOR CATERPILLAR® ENGINE MODEL C7 MOUNTED ON MODEL 950H WHEEL LOADER J5J / JAD SERIES | SEAL, O-RING, P/N 292-3264, HYDRAULIC PUMP & MTG. GROUP; FOR CATERPILLAR® ENGINE MODEL C7 MOUNTED ON MODEL 950H WHEEL LOADER J5J / JAD SERIES | PC | 0 | 0 | CRITICAL | A | PD | 3730 | ERSA | OTHERS | 292-3264 | 0003000003 | CATERPILLAR | EX |  |  | MONARK EQUIPMENT CORP. | https://parts.cat.com/en/catcorp/292-3264 |  | CATERPILLAR | 292-3264 | [6 empty] | MONARK EQUIPMENT CORP. | [5 empty] | ENGINE MOUNTED ON WHEEL LOADER J5J/JAD SERIES | C7,950H | CATERPILLAR | [7 empty] | ENRICHED | O-RING | No Modifier | INSIDE DIAMETER | 109.4 MM | OUTSIDE DIAMETER | 115.6 MM | WIDTH |  | MATERIAL | FKM | DASH NUMBER |  | HARDNESS | 90 | PRESSURE RATING |  | TEMPERATURE RATING | -40 TO 175 DEG C | HAZARD CLASS |  | CERTIFICATION/STANDARD |  | ADDITIONAL FEATURES EN | HYDRAULIC PUMP & MOUNTING GROUP | ADDITIONAL FEATURES ES |  | ADDITIONAL FEATURES FR | [35 empty] | Production completed
STP_005-003 | Data Enrichment | VNE | VNE | OK | 25-01-2023 | 03-02-2023 |  | PSR936672 | 936672 | PSR936672 | SEAL, O-RING, P/N 6V-3907, HYDRAULIC PUMP & MTG. GROUP; FOR CATERPILLAR® ENGINE MODEL C7 MOUNTED ON MODEL 950H WHEEL LOADER J5J / JAD SERIES | SEAL, O-RING, P/N 6V-3907, HYDRAULIC PUMP & MTG. GROUP; FOR CATERPILLAR® ENGINE MODEL C7 MOUNTED ON MODEL 950H WHEEL LOADER J5J / JAD SERIES | PC | 0 | 0 | CRITICAL | A | PD | 3730 | ERSA | OTHERS | 6V-3907 | 0003000003 | CATERPILLAR | EX |  |  |  | https://parts.cat.com/en/catcorp/6V-3907 |  | CATERPILLAR | 6V-3907 | [12 empty] | ENGINE MOUNTED ON WHEEL LOADER J5J/JAD SERIES | C7,950H | CATERPILLAR | [7 empty] | ENRICHED | O-RING | No Modifier | INSIDE DIAMETER | 183.74 MM | OUTSIDE DIAMETER | 190.8 MM | WIDTH |  | MATERIAL | FKM | DASH NUMBER | -263 | HARDNESS | 75 | PRESSURE RATING |  | TEMPERATURE RATING | -40 TO 175 DEG C | HAZARD CLASS |  | CERTIFICATION/STANDARD |  | ADDITIONAL FEATURES EN | HYDRAULIC PUMP & MOUNTING GROUP | ADDITIONAL FEATURES ES |  | ADDITIONAL FEATURES FR | [35 empty] | Production completed
STP_005-003 | Data Enrichment | VNE | VNE | OK | 25-01-2023 | 03-02-2023 |  | PSR027884 | 027884 | PSR027884 | SEAL, O-RING, CYLINDER GROUP LIFT, LH & RH, P/N 3D-7805, HYDRAULIC SYSTEM; FOR CATERPILLAR SKID STEER LOADER MODEL 236D, SERIAL NO. CAT0236DCMPW01262 | SEAL, O-RING, CYLINDER GROUP LIFT, LH & RH, P/N 3D-7805, HYDRAULIC SYSTEM; FOR CATERPILLAR SKID STEER LOADER MODEL 236D, SERIAL NO. CAT0236DCMPW01262 | PC | 0 | 0 | CONSUMABLES | B | PD | 3730 | ERSA | OTHERS | 3D-7805 | 0003000003 | CATERPILLAR | EX |  |  |  | https://parts.cat.com/en/catcorp/3D-7805 |  | CATERPILLAR | 3D-7805 | [12 empty] | SKID STEER LOADER | 236D | CATERPILLAR |  |  | CAT0236DCMPW01262 |  |  |  |  | ENRICHED | O-RING | No Modifier | INSIDE DIAMETER | 53.64 MM | OUTSIDE DIAMETER | 58.88 MM | WIDTH |  | MATERIAL | NBR | DASH NUMBER | -138 | HARDNESS | 75 | PRESSURE RATING |  | TEMPERATURE RATING | -40 TO 100 DEG C | HAZARD CLASS |  | CERTIFICATION/STANDARD |  | ADDITIONAL FEATURES EN | CYLINDER GROUP LIFT,LH & RH,HYDRAULIC SYSTEM | ADDITIONAL FEATURES ES |  | ADDITIONAL FEATURES FR | [35 empty] | Production completed
STP_005-003 | Data Enrichment | VNE | VNE | OK | 25-01-2023 | 03-02-2023 |  | PSR027892 | 027892 | PSR027892 | SEAL, O-RING, CYLINDER GROUP TILT, LH & RH, P/N 107-4057, HYDRAULIC SYSTEM; FOR CATERPILLAR SKID STEER LOADER MODEL 236D, SERIAL NO. CAT0236DCMPW01262 | SEAL, O-RING, CYLINDER GROUP TILT, LH & RH, P/N 107-4057, HYDRAULIC SYSTEM; FOR CATERPILLAR SKID STEER LOADER MODEL 236D, SERIAL NO. CAT0236DCMPW01262 | PC | 0 | 0 | CONSUMABLES | B | PD | 3730 | ERSA | OTHERS | P/N 107-4057 | 0003000003 | CATERPILLAR | EX |  |  |  | https://parts.cat.com/en/catcorp/107-4057 |  | CATERPILLAR | 107-4057 | [12 empty] | SKID STEER LOADER | 236D | CATERPILLAR |  |  | CAT0236DCMPW01262 |  |  |  |  | ENRICHED | O-RING | No Modifier | INSIDE DIAMETER | 67.94 MM | OUTSIDE DIAMETER | 73.18 MM | WIDTH |  | MATERIAL | NBR | DASH NUMBER | -147 | HARDNESS | 75 | PRESSURE RATING |  | TEMPERATURE RATING | -40 TO 100 DEG C | HAZARD CLASS |  | CERTIFICATION/STANDARD |  | ADDITIONAL FEATURES EN | CYLINDER GROUP TILT,LH & RH,HYDRAULIC SYSTEM | ADDITIONAL FEATURES ES |  | ADDITIONAL FEATURES FR | [35 empty] | Production completed
STP_005-003 | Data Enrichment | VNE | VNE | OK | 25-01-2023 | 03-02-2023 |  | PSR027896 | 027896 | PSR027896 | SEAL, O-RING, CYLINDER GROUP TILT, LH & RH, P/N 3P-0439, HYDRAULIC SYSTEM; FOR CATERPILLAR SKID STEER LOADER MODEL 236D, SERIAL NO. CAT0236DCMPW01262 | SEAL, O-RING, CYLINDER GROUP TILT, LH & RH, P/N 3P-0439, HYDRAULIC SYSTEM; FOR CATERPILLAR SKID STEER LOADER MODEL 236D, SERIAL NO. CAT0236DCMPW01262 | PC | 0 | 0 | CONSUMABLES | B | PD | 3730 | ERSA | OTHERS | 3P-0439 | 0003000003 | CATERPILLAR | EX |  |  |  | https://parts.cat.com/en/catcorp/3P-0439 |  | CATERPILLAR | 3P-0439 | [12 empty] | SKID STEER LOADER | 236D | CATERPILLAR |  |  | CAT0236DCMPW01262 |  |  |  |  | ENRICHED | O-RING | No Modifier | INSIDE DIAMETER | 63.09 MM | OUTSIDE DIAMETER | 70.15 MM | WIDTH |  | MATERIAL | NBR | DASH NUMBER | -230 | HARDNESS | 90 | PRESSURE RATING | 1500 PSI HYDRAULIC FLUIDS | TEMPERATURE RATING | -40 TO 100 DEG C | HAZARD CLASS |  | CERTIFICATION/STANDARD |  | ADDITIONAL FEATURES EN | CYLINDER GROUP TILT,LH & RH,HYDRAULIC SYSTEM | ADDITIONAL FEATURES ES |  | ADDITIONAL FEATURES FR | [35 empty] | Production completed
STP_005-003 | Data Enrichment | VNE | VNE | OK | 25-01-2023 | 03-02-2023 |  | PSR939529 | 939529 | PSR939529 | SEAL,O-RING, OIL COOLER-GP, P/N 6V-9746, HYDRAULIC SYSTEM, FOR CATERPILLAR FRONT END LOADER MODEL 950L SERIAL NO. LXX10396 WITH ENGINE MODEL C7.1 | SEAL,O-RING, OIL COOLER-GP, P/N 6V-9746, HYDRAULIC SYSTEM, FOR CATERPILLAR FRONT END LOADER MODEL 950L SERIAL NO. LXX10396 WITH ENGINE MODEL C7.1 | PC | 0 | 0 | CRITICAL | A | PD | 3730 | ERSA | OTHERS | P/N 6V-9746 | 0003000003 | CATERPILLAR | EX |  |  | MONARK EQUIPMENT CORP. | https://parts.cat.com/en/catcorp/6V-9746 |  | CATERPILLAR | 6V-9746 | [6 empty] | MONARK EQUIPMENT CORP. | [5 empty] | FRONT END LOADER WITH ENGINE | 950L,C7.1 | CATERPILLAR |  |  | LXX10396 |  |  |  |  | ENRICHED | O-RING | No Modifier | INSIDE DIAMETER | 18.94 MM | OUTSIDE DIAMETER | 22.5 MM | WIDTH |  | MATERIAL | NBR | DASH NUMBER | -18 | HARDNESS | 90 | PRESSURE RATING |  | TEMPERATURE RATING | -40 TO 100 DEG C | HAZARD CLASS |  | CERTIFICATION/STANDARD |  | ADDITIONAL FEATURES EN | TYPE:OIL COOLER-GP,HYDRAULIC SYSTEM | ADDITIONAL FEATURES ES |  | ADDITIONAL FEATURES FR | [35 empty] | Production completed
STP_005-003 | Data Enrichment | VNE | VNE | OK | 25-01-2023 | 03-02-2023 |  | PSR939531 | 939531 | PSR939531 | SEAL,O-RING, OIL COOLER-GP, P/N 7M-8485, HYDRAULIC SYSTEM, FOR CATERPILLAR FRONT END LOADER MODEL 950L SERIAL NO. LXX10396 WITH ENGINE MODEL C7.1 | SEAL,O-RING, OIL COOLER-GP, P/N 7M-8485, HYDRAULIC SYSTEM, FOR CATERPILLAR FRONT END LOADER MODEL 950L SERIAL NO. LXX10396 WITH ENGINE MODEL C7.1 | PC | 0 | 0 | CRITICAL | A | PD | 3730 | ERSA | OTHERS | 7M-8485 | 0003000003 | CATERPILLAR | EX |  |  | MONARK EQUIPMENT CORP. | https://parts.cat.com/en/catcorp/7M-8485 |  | CATERPILLAR | 7M-8485 | [6 empty] | MONARK EQUIPMENT CORP. | [5 empty] | FRONT END LOADER WITH ENGINE | 950L,C7.1 | CATERPILLAR |  |  | LXX10396 |  |  |  |  | ENRICHED | O-RING | No Modifier | INSIDE DIAMETER | 29.74 MM | OUTSIDE DIAMETER | 35.64 MM | WIDTH |  | MATERIAL | NBR | DASH NUMBER | -916 | HARDNESS | 90 | PRESSURE RATING | 1500 PSI HYDRAULIC FLUIDS | TEMPERATURE RATING | -40 TO 100 DEG C | HAZARD CLASS |  | CERTIFICATION/STANDARD |  | ADDITIONAL FEATURES EN | TYPE:OIL COOLER-GP,HYDRAULIC SYSTEM | ADDITIONAL FEATURES ES |  | ADDITIONAL FEATURES FR | [35 empty] | Production completed
STP_005-003 | Data Enrichment | VNE | VNE | OK | 25-01-2023 | 03-02-2023 |  | PSR939518 | 939518 | PSR939518 | SEAL,O-RING,OIL COOLER-GP, P/N 3K-0360, HYDRAULIC SYSTEM, FOR CATERPILLAR FRONT END LOADER MODEL 950L SERIAL NO. LXX10396 WITH ENGINE MODEL C7.1 | SEAL,O-RING,OIL COOLER-GP, P/N 3K-0360, HYDRAULIC SYSTEM, FOR CATERPILLAR FRONT END LOADER MODEL 950L SERIAL NO. LXX10396 WITH ENGINE MODEL C7.1 | PC | 0 | 0 | CRITICAL | A | PD | 3730 | ERSA | OTHERS | 3K-0360 | 0003000003 | CATERPILLAR | EX |  |  | MONARK EQUIPMENT CORP. | https://parts.cat.com/en/catcorp/3K-0360 |  | CATERPILLAR | 3K-0360 | [6 empty] | MONARK EQUIPMENT CORP. | [5 empty] | FRONT END LOADER WITH ENGINE | 950L,C7.1 | CATERPILLAR |  |  | LXX10396 |  |  |  |  | ENRICHED | O-RING | No Modifier | INSIDE DIAMETER | 16.36 MM | OUTSIDE DIAMETER | 20.78 MM | WIDTH |  | MATERIAL | NBR | DASH NUMBER | -908 | HARDNESS | 90 | PRESSURE RATING | 1500 PSI HYDRAULIC FLUIDS | TEMPERATURE RATING | -40 TO 100 DEG C | HAZARD CLASS |  | CERTIFICATION/STANDARD |  | ADDITIONAL FEATURES EN | TYPE:OIL COOLER-GP,HYDRAULIC SYSTEM | ADDITIONAL FEATURES ES |  | ADDITIONAL FEATURES FR | [35 empty] | Production completed
STP_005-003 | Data Enrichment | VNE | VNE | OK | 25-01-2023 | 03-02-2023 |  | PSR939519 | 939519 | PSR939519 | SEAL,O-RING,OIL COOLER-GP, P/N 6V-8398, HYDRAULIC SYSTEM, FOR CATERPILLAR FRONT END LOADER MODEL 950L SERIAL NO. LXX10396 WITH ENGINE MODEL C7.1 | SEAL,O-RING,OIL COOLER-GP, P/N 6V-8398, HYDRAULIC SYSTEM, FOR CATERPILLAR FRONT END LOADER MODEL 950L SERIAL NO. LXX10396 WITH ENGINE MODEL C7.1 | PC | 0 | 0 | CRITICAL | A | PD | 3730 | ERSA | OTHERS | 6V-8398 | 0003000003 | CATERPILLAR | EX |  |  | MONARK EQUIPMENT CORP. | https://parts.cat.com/en/catcorp/6V-8398 |  | CATERPILLAR | 6V-8398 | [6 empty] | MONARK EQUIPMENT CORP. | [5 empty] | FRONT END LOADER WITH ENGINE | 950L,C7.1 | CATERPILLAR |  |  | LXX10396 |  |  |  |  | ENRICHED | O-RING | No Modifier | INSIDE DIAMETER | 12.47 MM | OUTSIDE DIAMETER | 16.03 MM | WIDTH |  | MATERIAL | NBR | DASH NUMBER | -14 | HARDNESS | 90 | PRESSURE RATING |  | TEMPERATURE RATING | -40 TO 100 DEG C | HAZARD CLASS |  | CERTIFICATION/STANDARD |  | ADDITIONAL FEATURES EN | TYPE:OIL COOLER-GP,HYDRAULIC SYSTEM | ADDITIONAL FEATURES ES |  | ADDITIONAL FEATURES FR | [35 empty] | Production completed
Note on M19: Shaun:
Note on W22: Shaun: