## Sheet1
Project Code | Activities | Production User | CA Code | Production Comments | Start Date | End Date | Remarks | Griha ID | SN | PASAR MATERIAL NUMBER | SHORT DESCRIPTION | LONG DESCRIPTION | UM | MIN QTY | MAX QTY | INVENTORY TYPE | BI CODE | MRP TYPE | MATERIAL GROUP | MATERIAL TYPE | SAP INVENTORY TYPE | SAP PN | SAP MFG NUMBER | SAP MFG NAME | LOT SIZE | PASAR MFG NAME | PASAR PN | SUPPLIER (source list) | Reference URL | Reference URL 1 | Manufacturer Name | Manufacturer Part Number | Alternate Manufacturer | Alternate Manufacturer Part Number | Alternate Manufacturer 1 | Alternate Manufacturer Part Number 1 | Alternate Manufacturer 2 | Alternate Manufacturer Part Number 2 | Supplier Name | Supplier Part Number | Supplier Name 1 | Supplier Part Number 1 | Supplier Name 2 | Supplier Part Number 2 | Equipment Name | Equipment Model | Equipment Manufacturer | Drawing Number | Drawing Version | Serial Number | Item Number | Machine Number | ART / Article Number | MFG Number | Enriched/Cleansed | Noun | Modifier | Attribute Name 1 | Attribute Value 1 | Attribute Name 2 | Attribute Value 2 | Attribute Name 3 | Attribute Value 3 | Attribute Name 4 | Attribute Value 4 | Attribute Name 5 | Attribute Value 5 | Attribute Name 6 | Attribute Value 6 | Attribute Name 7 | Attribute Value 7 | Attribute Name 8 | Attribute Value 8 | Attribute Name 9 | Attribute Value 9 | Attribute Name 10 | Attribute Value 10 | Attribute Name 11 | Attribute Value 11 | Attribute Name 12 | Attribute Value 12 | Attribute Name 13 | Attribute Value 13 | Attribute Name 14 | Attribute Value 14 | Attribute Name 15 | Attribute Value 15 | Attribute Name 16 | Attribute Value 16 | Attribute Name 17 | Attribute Value 17 | Attribute Name 18 | Attribute Value 18 | Attribute Name 19 | Attribute Value 19 | Attribute Name 20 | Attribute Value 20 | Attribute Name 21 | Attribute Value 21 | Attribute Name 22 | Attribute Value 22 | Attribute Name 23 | Attribute Value 23 | Attribute Name 24 | Attribute Value 24 | Attribute Name 25 | Attribute Value 25 | Attribute Name 26 | Attribute Value 26 | Attribute Name 27 | Attribute Value 27 | Attribute Name 28 | Attribute Value 28 | Attribute Name 29 | Attribute Value 29 | Attribute Name 30 | Attribute Value 30 | Status
STP_005-003 | Data Enrichment | ATS | ATS | PRODUCTION COMPLETED | 2023-01-25 | 2023-02-07 |  | PSR946474 | 946474 | PSR946474 | GASKET, FRONT TUBESHEET FOR INTERCOOLER, P/N: P1409870-4830, FOR LINDE AIR COMPRESSOR MODEL TAE 200 (COOPER TURBOCOMPRESSOR), SERIAL NO. F0-9025, MFR: JOY MANUFACTURING CO. | GASKET, FRONT TUBESHEET FOR INTERCOOLER, P/N: P1409870-4830, FOR LINDE AIR COMPRESSOR MODEL TAE 200 (COOPER TURBOCOMPRESSOR), SERIAL NO. F0-9025, MFR: JOY MANUFACTURING CO. | PC | 0 | 0 | CRITICAL | A | PD | 1825 | ERSA | OTHERS |  |  |  | EX |  |  | INGERSOLL-RAND SINGAPORE ENTERPRISES PTE. LTD. | URL NOT FOUND |  | JOY MANUFACTURING CO. | P1409870-4830 | [6 empty] | INGERSOLL-RAND SINGAPORE ENTERPRISES PTE. LTD. | [5 empty] | INTERCOOLER,AIR COMPRESSOR,TURBOCOMPRESSOR | TAE 200 | LINDE,COOPER |  |  | F0-9025 |  |  |  |  | CLEANSED | GASKET | NO MODIFIER | TYPE | FRONT TUBESHEET | NOMINAL SIZE |  | INSIDE DIAMETER |  | OUTSIDE DIAMETER |  | THICKNESS |  | MATERIAL |  | PRESSURE CLASS/RATING |  | TEMPERATURE RATING |  | HAZARD CLASS |  | CERTIFICATION/STANDARD |  | ADDITIONAL FEATURES EN |  | ADDITIONAL FEATURES ES |  | ADDITIONAL FEATURES FR | [35 empty] | Production Completed
STP_005-003 | Data Enrichment | ATS | ATS | PRODUCTION COMPLETED | 2023-01-25 | 2023-02-07 |  | PSR047859 | 047859 | PSR047859 | GASKET, GEAR CASE, P/N B20, INCLUDES: P/ | GASKET, GEAR CASE, P/N B20, INCLUDES: P/N B21, SNAP RING (S18) (1 PC); P/N B22, PAWL (1 PC); P/N B23, PAWL PIN (1 PC); FOR BODY ASSEMBLY KD2-5.0T-ASSEMBLY; FOR FSF LADDLE PIT HOIST, MFR: KUK DONG HOIST CO., LTD | SE | 0 | 0 |  | C | PD | 1825 | ERSA | OTHERS | N/A | N/A | N/A | EX |  |  |  | URL NOT FOUND |  | KUK DONG HOIST CO., LTD | B21 | [12 empty] | BODY ASSEMBLY,FSF LADDLE PIT HOIST | KD2-5.0T | [8 empty] | CLEANSED | GASKET | NO MODIFIER | TYPE | GEAR CASE | NOMINAL SIZE |  | INSIDE DIAMETER |  | OUTSIDE DIAMETER |  | THICKNESS |  | MATERIAL |  | PRESSURE CLASS/RATING |  | TEMPERATURE RATING |  | HAZARD CLASS |  | CERTIFICATION/STANDARD |  | ADDITIONAL FEATURES EN | INCLUDES: P/N B21,SNAP RING (S18) (1 PC),P/N B22 PAWL (1 PC),P/N B23 PAWL PIN (1 PC) | ADDITIONAL FEATURES ES |  | ADDITIONAL FEATURES FR | [35 empty] | Production Completed
STP_005-003 | Data Enrichment | ATS | ATS | PRODUCTION COMPLETED | 2023-01-25 | 2023-02-07 |  | PSR025474 | 025474 | PSR025474 | GASKET, HEATER, HOUSING, P/N 3893690; FO | GASKET, HEATER, HOUSING, P/N 3893690; FOR MCC BAOSTEEL SLAG POT CARRIER MODEL BGC-70B SERIAL NO. BGC-70B-14004 WITH CUMMINS ENGINE MODEL QSM11 NO. 35321838 | PC | 0 | 0 |  | A | PD | 1825 | ERSA | OTHERS | N/A | N/A | N/A | EX |  |  |  | https://shop.cummins.com/CSSNAStore/s/product/a2w4N000003sS1aQAE/cummins-heater-housing-gasket-3893690 | https://www.woodlineparts.com/products/m-3893690-gasket-heater-housing-for-cummins-engines | CUMMINS | 3893690 | [12 empty] | SLAG POT CARRIER WITH ENGINE | BGC-70B,QSM11 NO. 35321838 | MCC BAOSTEEL,CUMMINS |  |  | BGC-70B-14004 |  |  |  |  | CLEANSED | GASKET | NO MODIFIER | TYPE | HEATER HOUSING | NOMINAL SIZE |  | INSIDE DIAMETER |  | OUTSIDE DIAMETER |  | THICKNESS |  | MATERIAL |  | PRESSURE CLASS/RATING |  | TEMPERATURE RATING |  | HAZARD CLASS |  | CERTIFICATION/STANDARD |  | ADDITIONAL FEATURES EN |  | ADDITIONAL FEATURES ES |  | ADDITIONAL FEATURES FR | [35 empty] | Production Completed
STP_005-003 | Data Enrichment | ATS | ATS | PRODUCTION COMPLETED | 2023-01-25 | 2023-02-07 |  | PSR047154 | 047154 | PSR047154 | GASKET, HOSE, 3/4, FOR PNEUMATIC LINES & SPRAY SERVICE, RUST-PROOF MALLEABLE IRON | GASKET, HOSE, 3/4, FOR PNEUMATIC LINES & SPRAY SERVICE, RUST-PROOF MALLEABLE IRON | PC | 0 | 0 | CONSUMABLES | B | PD | 1825 | ERSA | OTHERS |  |  |  | EX |  |  |  | URL NOT FOUND | [25 empty] | CLEANSED | GASKET | NO MODIFIER | TYPE | HOSE | NOMINAL SIZE | 3/4 IN | INSIDE DIAMETER |  | OUTSIDE DIAMETER |  | THICKNESS |  | MATERIAL | RUST-PROOF MALLEABLE IRON | PRESSURE CLASS/RATING |  | TEMPERATURE RATING |  | HAZARD CLASS |  | CERTIFICATION/STANDARD |  | ADDITIONAL FEATURES EN | FOR PNEUMATIC LINES AND SPRAY SERVICE | ADDITIONAL FEATURES ES |  | ADDITIONAL FEATURES FR | [35 empty] | Production Completed
STP_005-003 | Data Enrichment | ATS | ATS | PRODUCTION COMPLETED | 2023-01-25 | 2023-02-07 |  | PSR950594 | 950594 | PSR950594 | GASKET, INBOARD BEARING COVER, SIZE: 3 X 2-10, P/N: 61K, MEDIUM: ELECTROLYTE, MFR: A. R. WILFLEY AND SONS, INC. | GASKET, INBOARD BEARING COVER, SIZE: 3 X 2-10, P/N: 61K, MEDIUM: ELECTROLYTE, MFR: A. R. WILFLEY AND SONS, INC. | PC | 1 | 2 | CRITICAL | B | V1 | 1825 | ERSA | OTHERS |  |  |  | HB |  |  | A. R. WILFLEY AND SONS, INC. | URL NOT FOUND |  | A. R. WILFLEY AND SONS, INC | 61K | [6 empty] | A. R. WILFLEY AND SONS, INC. | [5 empty] | 3 X 2-10 PUMP | [9 empty] | CLEANSED | GASKET | NO MODIFIER | TYPE | INBOARD BEARING COVER | NOMINAL SIZE |  | INSIDE DIAMETER |  | OUTSIDE DIAMETER |  | THICKNESS |  | MATERIAL |  | PRESSURE CLASS/RATING |  | TEMPERATURE RATING |  | HAZARD CLASS |  | CERTIFICATION/STANDARD |  | ADDITIONAL FEATURES EN | MEDIUM: ELECTROLYTE | ADDITIONAL FEATURES ES |  | ADDITIONAL FEATURES FR | [35 empty] | Production Completed
STP_005-003 | Data Enrichment | ATS | ATS | PRODUCTION COMPLETED | 2023-01-25 | 2023-02-07 |  | PSR950852 | 950852 | PSR950852 | GASKET, INBOARD BEARING COVER, SIZE: 4 X 3-10, P/N 61K, MEDIUM: ELECTROLYTE; FOR PUMP SERIAL NO. A703497, MFR: A. R. WILFLEY AND SONS, INC | GASKET, INBOARD BEARING COVER, SIZE: 4 X 3-10, P/N 61K, MEDIUM: ELECTROLYTE; FOR PUMP SERIAL NO. A703497, MFR: A. R. WILFLEY AND SONS, INC | PC | 0 | 0 | CRITICAL | B | PD | 3000 | ERSA | OTHERS |  |  |  | EX |  |  |  | URL NOT FOUND |  | A. R. WILFLEY AND SONS, INC | 61K | [12 empty] | 4 X 3-10 PUMP |  |  |  |  | A703497 |  |  |  |  | CLEANSED | GASKET | NO MODIFIER | TYPE | INBOARD BEARING COVER | NOMINAL SIZE |  | INSIDE DIAMETER |  | OUTSIDE DIAMETER |  | THICKNESS |  | MATERIAL |  | PRESSURE CLASS/RATING |  | TEMPERATURE RATING |  | HAZARD CLASS |  | CERTIFICATION/STANDARD |  | ADDITIONAL FEATURES EN | MEDIUM: ELECTROLYTE | ADDITIONAL FEATURES ES |  | ADDITIONAL FEATURES FR | [35 empty] | Production Completed
STP_005-003 | Data Enrichment | ATS | ATS | PRODUCTION COMPLETED | 2023-01-25 | 2023-02-07 |  | PSR946463 | 946463 | PSR946463 | GASKET, INSPECTION COVER (GEAR CASE), P/N: P1403341-0000, FOR LINDE AIR COMPRESSOR MODEL TAE 200 (COOPER TURBOCOMPRESSOR), SERIAL NO. F0-9025, MFR: JOY MANUFACTURING CO. | GASKET, INSPECTION COVER (GEAR CASE), P/N: P1403341-0000, FOR LINDE AIR COMPRESSOR MODEL TAE 200 (COOPER TURBOCOMPRESSOR), SERIAL NO. F0-9025, MFR: JOY MANUFACTURING CO. | PC | 0 | 0 | CRITICAL | A | PD | 1825 | ERSA | OTHERS |  |  |  | EX |  |  | INGERSOLL-RAND SINGAPORE ENTERPRISES PTE. LTD. | URL NOT FOUND |  | JOY MANUFACTURING CO | P1403341-0000 | [6 empty] | INGERSOLL-RAND SINGAPORE ENTERPRISES PTE. LTD. | [5 empty] | AIR COMPRESSOR,TURBOCOMPRESSOR | TAE 200 | LINDE,COOPER |  |  | F0-9025 |  |  |  |  | CLEANSED | GASKET | NO MODIFIER | TYPE | INSPECTION COVER,GEAR CASE | NOMINAL SIZE |  | INSIDE DIAMETER |  | OUTSIDE DIAMETER |  | THICKNESS |  | MATERIAL |  | PRESSURE CLASS/RATING |  | TEMPERATURE RATING |  | HAZARD CLASS |  | CERTIFICATION/STANDARD |  | ADDITIONAL FEATURES EN |  | ADDITIONAL FEATURES ES |  | ADDITIONAL FEATURES FR | [35 empty] | Production Completed
STP_005-003 | Data Enrichment | ATS | ATS | PRODUCTION COMPLETED | 2023-01-25 | 2023-02-07 |  | PSR031929 | 031929 | PSR031929 | GASKET, MANHOLE, HG/T 20610 A500-6 0220, | GASKET, MANHOLE, HG/T 20610 A500-6 0220, O.D. 570 mm, I.D. 530 mm, THICKNESS: 4.5 mm, MATERIAL: GRAPHITE CLAD, SPARE CODE: A0507.1.1, DRAWING NO: CN0536DD0507TE1-4; FOR ACID EXHAUST HEAT BOILER, Q: 15t/h, MFR JIANSU KESHENG THERMAL MACHINERY CO. | PC | 0 | 0 |  | C | PD | 1825 | ERSA | OTHERS | N/A | N/A | N/A | EX |  |  |  | URL NOT FOUND |  | JIANSU KESHENG THERMAL MACHINERY CO. |  | NERIN ENGINEERING | A0507.1.1 | [10 empty] | ACID EXHAUST HEAT BOILER Q: 15 T/H |  |  | CN0536DD0507TE1-4 | [6 empty] | CLEANSED | GASKET | NO MODIFIER | TYPE | MANHOLE | NOMINAL SIZE |  | INSIDE DIAMETER | 530 MM | OUTSIDE DIAMETER | 570 MM | THICKNESS | 4.5 MM | MATERIAL | GRAPHITE CLAD | PRESSURE CLASS/RATING |  | TEMPERATURE RATING |  | HAZARD CLASS |  | CERTIFICATION/STANDARD |  | ADDITIONAL FEATURES EN |  | ADDITIONAL FEATURES ES |  | ADDITIONAL FEATURES FR | [35 empty] | Production Completed
STP_005-003 | Data Enrichment | ATS | ATS | PRODUCTION COMPLETED | 2023-01-25 | 2023-02-07 |  | PSR025913 | 025913 | PSR025913 | GASKET, MARKER LAMP, P/N 9007-53119; FOR | GASKET, MARKER LAMP, P/N 9007-53119; FOR HINO PRIME MOVER MODEL SS1EKV (VIN: JHDSS1EK3F1S13917) WITH ENGINE MODEL E13C TR | PC | 0 | 0 |  | A | PD | 1825 | ERSA | OTHERS | N/A | N/A | N/A | EX |  |  |  | URL NOT FOUND |  |  | 9007-53119 | [12 empty] | PRIME MOVER WITH ENGINE | SS1EKV (VIN: JHDSS1EK3F1S13917),E13C TR | HINO | [7 empty] | CLEANSED | GASKET | NO MODIFIER | TYPE | MARKER LAMP | NOMINAL SIZE |  | INSIDE DIAMETER |  | OUTSIDE DIAMETER |  | THICKNESS |  | MATERIAL |  | PRESSURE CLASS/RATING |  | TEMPERATURE RATING |  | HAZARD CLASS |  | CERTIFICATION/STANDARD |  | ADDITIONAL FEATURES EN |  | ADDITIONAL FEATURES ES |  | ADDITIONAL FEATURES FR | [35 empty] | Production Completed
STP_005-003 | Data Enrichment | ATS | ATS | PRODUCTION COMPLETED | 2023-01-25 | 2023-02-07 |  | PSR953719 | 953719 | PSR953719 | GASKET, MATERIAL: POSITION NO.: 118, V#6500, CODE NO: G-J10-100-6500-2F, FOR NITROGEN COMPRESSOR, MODEL: YD2-220G-OL, MFR: KAJI TECHNOLOGY | GASKET, MATERIAL: POSITION NO.: 118, V#6500, CODE NO: G-J10-100-6500-2F, FOR NITROGEN COMPRESSOR, MODEL: YD2-220G-OL, MFR: KAJI TECHNOLOGY | PC | 0 | 0 | CRITICAL | B | PD | 3020 | ERSA | OTHER | N/A | N/A | NO | EX |  |  |  | URL NOT FOUND |  | KAJI TECHNOLOGY | [13 empty] | NITROGEN COMPRESSOR | YD2-220G-OL |  | POS 118 | [6 empty] | CLEANSED | GASKET | NO MODIFIER | TYPE |  | NOMINAL SIZE |  | INSIDE DIAMETER |  | OUTSIDE DIAMETER |  | THICKNESS |  | MATERIAL | V#6500 | PRESSURE CLASS/RATING |  | TEMPERATURE RATING |  | HAZARD CLASS |  | CERTIFICATION/STANDARD |  | ADDITIONAL FEATURES EN | CODE NO: G-J10-100-6500-2F | ADDITIONAL FEATURES ES |  | ADDITIONAL FEATURES FR | [35 empty] | Production Completed
STP_005-003 | Data Enrichment | ATS | ATS | PRODUCTION COMPLETED | 2023-01-25 | 2023-02-07 |  | PSR953720 | 953720 | PSR953720 | GASKET, MATERIAL: POSITION NO.: 119, V#6500, CODE NO: G-J10-150-6500-2F, FOR NITROGEN COMPRESSOR, MODEL: YD2-220G-OL, MFR: KAJI TECHNOLOGY |  | PC | 0 | 0 | CRITICAL | B | PD | 3020 | ERSA | OTHER | N/A | N/A | NO | EX |  |  |  | URL NOT FOUND |  | KAJI TECHNOLOGY | [13 empty] | NITROGEN COMPRESSOR | YD2-220G-OL |  | POS 119 | [6 empty] | CLEANSED | GASKET | NO MODIFIER | TYPE |  | NOMINAL SIZE |  | INSIDE DIAMETER |  | OUTSIDE DIAMETER |  | THICKNESS |  | MATERIAL | V#6500 | PRESSURE CLASS/RATING |  | TEMPERATURE RATING |  | HAZARD CLASS |  | CERTIFICATION/STANDARD |  | ADDITIONAL FEATURES EN | CODE NO: G-J10-150-6500-2F | ADDITIONAL FEATURES ES |  | ADDITIONAL FEATURES FR | [35 empty] | Production Completed
STP_005-003 | Data Enrichment | ATS | ATS | PRODUCTION COMPLETED | 2023-01-25 | 2023-02-07 |  | PSR047869 | 047869 | PSR047869 | GASKET, MOTOR, P/N B49; FOR BODY ASSEMBL | GASKET, MOTOR, P/N B49; FOR BODY ASSEMBLY KD2-5.0T-ASSEMBLY; FOR FSF LADDLE PIT HOIST, MFR: KUK DONG HOIST CO., LTD | PC | 0 | 0 |  | C | PD | 1825 | ERSA | OTHERS | N/A | N/A | N/A | EX |  |  |  | URL NOT FOUND |  | KUK DONG HOIST CO., LTD | B49 | [12 empty] | BODY ASSEMBLY,FSF LADDLE PIT HOIST | KD2-5.0T | [8 empty] | CLEANSED | GASKET | NO MODIFIER | TYPE | MOTOR | NOMINAL SIZE |  | INSIDE DIAMETER |  | OUTSIDE DIAMETER |  | THICKNESS |  | MATERIAL |  | PRESSURE CLASS/RATING |  | TEMPERATURE RATING |  | HAZARD CLASS |  | CERTIFICATION/STANDARD |  | ADDITIONAL FEATURES EN |  | ADDITIONAL FEATURES ES |  | ADDITIONAL FEATURES FR | [35 empty] | Production Completed
STP_005-003 | Data Enrichment | ATS | ATS | PRODUCTION COMPLETED | 2023-01-25 | 2023-02-07 |  | PSR041168 | 041168 | PSR041168 | GASKET, NON-ASBESTOS, INLET, VALVE, DOME | GASKET, NON-ASBESTOS, INLET, VALVE, DOME, DN480, SPARE CODE: A0302.1.53, ITEM ID: EP1332431, WITH SCREW, WASHER, NUT; FOR PNEUMATIC CONVEYOR; MFR: NMT PNEUMATIC TRANSPORT | PC | 0 | 0 |  | C | PD | 1825 | ERSA | OTHERS | N/A | N/A | N/A | EX |  |  |  | URL NOT FOUND |  | NMT PNEUMATIC TRANSPORT |  | NERIN ENGINEERING | A0302.1.53 | [10 empty] | PNEUMATIC CONVEYOR | [9 empty] | CLEANSED | GASKET | NO MODIFIER | TYPE | INLET DOME VALVE | NOMINAL SIZE | DN480 | INSIDE DIAMETER |  | OUTSIDE DIAMETER |  | THICKNESS |  | MATERIAL | NON-ASBESTOS | PRESSURE CLASS/RATING |  | TEMPERATURE RATING |  | HAZARD CLASS |  | CERTIFICATION/STANDARD |  | ADDITIONAL FEATURES EN | W/ SCREW,WASHER,NUT,ITEM ID: EP1332431 | ADDITIONAL FEATURES ES |  | ADDITIONAL FEATURES FR | [35 empty] | Production Completed
STP_005-003 | Data Enrichment | ATS | ATS | PRODUCTION COMPLETED | 2023-01-25 | 2023-02-07 |  | PSR041053 | 041053 | PSR041053 | GASKET, ø138/ø90x2, P/N M1Y38B.00001, SP | GASKET, ø138/ø90x2, P/N M1Y38B.00001, SPARE CODE: A0701.1.173, MATERIAL: RPTFE, POSITION NO.: 15; FOR GAS AND WATER PIPING SYSTEM ASSEMBLY, OXYGEN COMPRESSOR (ZW-33.9/10); MFR: HANG ZHOU HANGYANG COMPRESSOR CO., LTD | PC | 0 | 0 |  | C | PD | 1825 | ERSA | OTHERS | N/A | N/A | N/A | EX |  |  |  | URL NOT FOUND |  | HANG ZHOU HANGYANG COMPRESSOR CO., LTD | M1Y38B.00001 | NERIN ENGINEERING | A0701.1.173 | [10 empty] | GAS AND WATER PIPING SYSTEM ASSEMBLY,OXYGEN COMPRESSOR | ZW-33.9/10 |  | POS 15 | [6 empty] | CLEANSED | GASKET | NO MODIFIER | TYPE |  | NOMINAL SIZE |  | INSIDE DIAMETER | 90 MM | OUTSIDE DIAMETER | 138 MM | THICKNESS | 2 MM | MATERIAL | RPTFE | PRESSURE CLASS/RATING |  | TEMPERATURE RATING |  | HAZARD CLASS |  | CERTIFICATION/STANDARD |  | ADDITIONAL FEATURES EN |  | ADDITIONAL FEATURES ES |  | ADDITIONAL FEATURES FR | [35 empty] | Production Completed
STP_005-003 | Data Enrichment | ATS | ATS | PRODUCTION COMPLETED | 2023-01-25 | 2023-02-07 |  | PSR951555 | 951555 | PSR951555 | GASKET, ø6/ø10x2, P/N HT2510-83; MATERIAL: VULCANIZED FIBRE, FOR OIL VAPOUR EXTRACTION DEVICE OF OXYGEN COMPRESSOR (ZW-33.9/10), MFR: HANG ZHOU HANGYANG COMPRESSOR CO.,LTD | GASKET, ø6/ø10x2, P/N HT2510-83; MATERIAL: VULCANIZED FIBRE, FOR OIL VAPOUR EXTRACTION DEVICE OF OXYGEN COMPRESSOR (ZW-33.9/10), MFR: HANG ZHOU HANGYANG COMPRESSOR CO.,LTD | PC | 0 | 0 | CONSUMABLES | C | PD | 1825 | ERSA | OTHERS |  |  |  | EX |  |  |  | URL NOT FOUND |  | HANG ZHOU HANGYANG COMPRESSOR CO.,LTD | HT2510-83 | [12 empty] | OIL VAPOUR EXTRACTION DEVICE OF OXYGEN COMPRESSOR | ZW-33.9/10 | [8 empty] | CLEANSED | GASKET | NO MODIFIER | TYPE |  | NOMINAL SIZE |  | INSIDE DIAMETER | 6 MM | OUTSIDE DIAMETER | 10 MM | THICKNESS | 2 MM | MATERIAL | VULCANIZED FIBRE | PRESSURE CLASS/RATING |  | TEMPERATURE RATING |  | HAZARD CLASS |  | CERTIFICATION/STANDARD |  | ADDITIONAL FEATURES EN |  | ADDITIONAL FEATURES ES |  | ADDITIONAL FEATURES FR | [35 empty] | Production Completed
STP_005-003 | Data Enrichment | ATS | ATS | PRODUCTION COMPLETED | 2023-01-25 | 2023-02-07 |  | PSR951548 | 951548 | PSR951548 | GASKET, ø66/ø53x3, P/N W3Z5.5C.10907; MATERIAL: SFB-2, FOR OIL FILTER ASSEMBLY OF OXYGEN COMPRESSOR (ZW-33.9/10), MFR: HANG ZHOU HANGYANG COMPRESSOR CO.,LTD | GASKET, ø66/ø53x3, P/N W3Z5.5C.10907; MATERIAL: SFB-2, FOR OIL FILTER ASSEMBLY OF OXYGEN COMPRESSOR (ZW-33.9/10), MFR: HANG ZHOU HANGYANG COMPRESSOR CO.,LTD | PC | 0 | 0 | CONSUMABLES | C | PD | 1825 | ERSA | OTHERS |  |  |  | EX |  |  |  | URL NOT FOUND |  | HANG ZHOU HANGYANG COMPRESSOR CO.,LTD | W3Z5.5C.10907 | [12 empty] | OIL FILTER ASSEMBLY OF OXYGEN COMPRESSOR | ZW-33.9/10 | [8 empty] | CLEANSED | GASKET | NO MODIFIER | TYPE |  | NOMINAL SIZE |  | INSIDE DIAMETER | 53 MM | OUTSIDE DIAMETER | 66 MM | THICKNESS | 3 MM | MATERIAL | SFB-2 | PRESSURE CLASS/RATING |  | TEMPERATURE RATING |  | HAZARD CLASS |  | CERTIFICATION/STANDARD |  | ADDITIONAL FEATURES EN |  | ADDITIONAL FEATURES ES |  | ADDITIONAL FEATURES FR | [35 empty] | Production Completed
STP_005-003 | Data Enrichment | ATS | ATS | PRODUCTION COMPLETED | 2023-01-25 | 2023-02-07 |  | PSR041055 | 041055 | PSR041055 | GASKET, ø99/ø59x2, P/N M1Y38B.00002, MAT | GASKET, ø99/ø59x2, P/N M1Y38B.00002, MATERIAL: RPTFE, SPARE CODE: A0701.1.186, POSITION NO.: 31; FOR GAS AND WATER PIPING SYSTEM ASSEMBLY, OXYGEN COMPRESSOR (ZW-33.9/10); MFR: HANG ZHOU HANGYANG COMPRESSOR CO., LTD | PC | 0 | 0 |  | C | PD | 1825 | ERSA | OTHERS | N/A | N/A | N/A | EX |  |  |  | URL NOT FOUND |  | HANG ZHOU HANGYANG COMPRESSOR CO., LTD | M1Y38B.00002 | NERIN ENGINEERING | A0701.1.186 | [10 empty] | GAS AND WATER PIPING SYSTEM ASSEMBLY,OXYGEN COMPRESSOR | ZW-33.9/10 |  | POS 13 | [6 empty] | CLEANSED | GASKET | NO MODIFIER | TYPE |  | NOMINAL SIZE |  | INSIDE DIAMETER | 59 MM | OUTSIDE DIAMETER | 99 MM | THICKNESS | 2 MM | MATERIAL | RPTFE | PRESSURE CLASS/RATING |  | TEMPERATURE RATING |  | HAZARD CLASS |  | CERTIFICATION/STANDARD |  | ADDITIONAL FEATURES EN |  | ADDITIONAL FEATURES ES |  | ADDITIONAL FEATURES FR | [35 empty] | Production Completed
STP_005-003 | Data Enrichment | ATS | ATS | PRODUCTION COMPLETED | 2023-01-25 | 2023-02-07 |  | PSR025473 | 025473 | PSR025473 | GASKET, OIL COOLER, SUPPORT, P/N 3892625 | GASKET, OIL COOLER, SUPPORT, P/N 3892625; FOR MCC BAOSTEEL SLAG POT CARRIER MODEL BGC-70B SERIAL NO. BGC-70B-14004 WITH CUMMINS ENGINE MODEL QSM11 NO. 35321838 | PC | 0 | 0 |  | A | PD | 1825 | ERSA | OTHERS | N/A | N/A | N/A | EX |  |  |  | https://shop.cummins.com/CSSNAStore/s/product/a2w4N000003sO98QAE/cummins-oil-cooler-support-gasket-3892625 | https://www.maximinc.com/part-119315-support-gasket-3892625 | CUMMINS | 3892625 | [12 empty] | SLAG POT CARRIER WITH ENGINE | BGC-70B,QSM11 NO. 35321838 | MCC BAOSTEEL,CUMMINS |  |  | BGC-70B-14004 |  |  |  |  | CLEANSED | GASKET | NO MODIFIER | TYPE | OIL COOLER SUPPORT | NOMINAL SIZE |  | INSIDE DIAMETER |  | OUTSIDE DIAMETER |  | THICKNESS |  | MATERIAL |  | PRESSURE CLASS/RATING |  | TEMPERATURE RATING |  | HAZARD CLASS |  | CERTIFICATION/STANDARD |  | ADDITIONAL FEATURES EN |  | ADDITIONAL FEATURES ES |  | ADDITIONAL FEATURES FR | [35 empty] | Production Completed
STP_005-003 | Data Enrichment | ATS | ATS | PRODUCTION COMPLETED | 2023-01-25 | 2023-02-07 |  | PSR025470 | 025470 | PSR025470 | GASKET, OIL PAN, P/N 3401290; FOR MCC BAOSTEEL SLAG POT CARRIER MODEL BGC-70B SERIAL NO. BGC-70B-14004 WITH CUMMINS ENGINE MODEL QSM11 NO. 35321838 | GASKET, OIL PAN, P/N 3401290; FOR MCC BAOSTEEL SLAG POT CARRIER MODEL BGC-70B SERIAL NO. BGC-70B-14004 WITH CUMMINS ENGINE MODEL QSM11 NO. 35321838 | PC | 2 | 2 | CONSUMABLES | B | V1 | 1825 | ERSA | OTHERS |  |  |  | HB |  |  | MCC BAOSTEEL TECHNOLOGY SERVICES CO., LTD | https://www.heavydutypros.com/cummins-ism-m11-l10-oil-pan-gasket-3401290-3882733.aspx | https://highwayandheavyparts.com/i-16561488-3401290-cummins-ism-qsm-m11-oil-pan-gasket.html | CUMMINS | 3401290 | [6 empty] | MCC BAOSTEEL TECHNOLOGY SERVICES CO., LTD | [5 empty] | SLAG POT CARRIER WITH ENGINE | BGC-70B,QSM11 NO. 35321838 | MCC BAOSTEEL,CUMMINS |  |  | BGC-70B-14004 |  |  |  |  | CLEANSED | GASKET | NO MODIFIER | TYPE | OIL PAN | NOMINAL SIZE |  | INSIDE DIAMETER |  | OUTSIDE DIAMETER |  | THICKNESS |  | MATERIAL |  | PRESSURE CLASS/RATING |  | TEMPERATURE RATING |  | HAZARD CLASS |  | CERTIFICATION/STANDARD |  | ADDITIONAL FEATURES EN |  | ADDITIONAL FEATURES ES |  | ADDITIONAL FEATURES FR | [35 empty] | Production Completed
STP_005-003 | Data Enrichment | ATS | ATS | PRODUCTION COMPLETED | 2023-01-25 | 2023-02-07 |  | PSR936052 | 936052 | PSR936052 | GASKET, OR, d=80 S=3.53, P/N 6VCC-000-081-00, FOR ULTRAFLEX CS2; MFR: ULTRAFLEX POWER TECHNOLOGIES | GASKET, OR, d=80 S=3.53, P/N 6VCC-000-081-00, FOR ULTRAFLEX CS2; MFR: ULTRAFLEX POWER TECHNOLOGIES | PC | 0 | 0 | CONSUMABLES | C | PD | 1825 | ERSA | OTHERS |  |  |  | EX |  |  | ULTRAFLEX CORPORATION LTD | URL NOT FOUND |  | ULTRAFLEX POWER TECHNOLOGIES | 6VCC-000-081-00 | [6 empty] | ULTRAFLEX CORPORATION LTD | [5 empty] | ULTRAFLEX CS2 | [9 empty] | CLEANSED | GASKET | NO MODIFIER | TYPE |  | NOMINAL SIZE |  | INSIDE DIAMETER | 80 MM | OUTSIDE DIAMETER |  | THICKNESS | 3.53 MM | MATERIAL |  | PRESSURE CLASS/RATING |  | TEMPERATURE RATING |  | HAZARD CLASS |  | CERTIFICATION/STANDARD |  | ADDITIONAL FEATURES EN |  | ADDITIONAL FEATURES ES |  | ADDITIONAL FEATURES FR | [35 empty] | Production Completed
STP_005-003 | Data Enrichment | ATS | ATS | PRODUCTION COMPLETED | 2023-01-25 | 2023-02-07 |  | PSR031934 | 031934 | PSR031934 | GASKET, OUTLET, SAFETY VALVE, HG/T 20610 | GASKET, OUTLET, SAFETY VALVE, HG/T 20610 B150-16 0222, O.D. 218 mm, I.D. 169 mm, THICKNESS: 3 mm, MATERIAL: TEFLON, SPARE CODE: A0507.1.5, DRAWING NO: CN0536DD0507TE1-4; FOR ACID EXHAUST HEAT BOILER, Q: 15t/h, MFR JIANSU KESHENG THERMAL MACHINERY CO. | PC | 0 | 0 |  | C | PD | 1825 | ERSA | OTHERS | N/A | N/A | N/A | EX |  |  |  | URL NOT FOUND |  | JIANSU KESHENG THERMAL MACHINERY CO. |  | NERIN ENGINEERING | A0507.1.5 | [10 empty] | ACID EXHAUST HEAT BOILER,Q: 15 T/H |  |  | CN0536DD0507TE1-4 | [6 empty] | CLEANSED | GASKET | NO MODIFIER | TYPE | SAFETY VALVE OUTLET | NOMINAL SIZE |  | INSIDE DIAMETER | 169 MM | OUTSIDE DIAMETER | 218 MM | THICKNESS | 3 MM | MATERIAL | TEFLON | PRESSURE CLASS/RATING |  | TEMPERATURE RATING |  | HAZARD CLASS |  | CERTIFICATION/STANDARD |  | ADDITIONAL FEATURES EN | HG/T 20610 B150-16 0222 | ADDITIONAL FEATURES ES |  | ADDITIONAL FEATURES FR | [35 empty] | Production Completed
STP_005-003 | Data Enrichment | ATS | ATS | PRODUCTION COMPLETED | 2023-01-25 | 2023-02-07 |  | PSR949866 | 949866 | PSR949866 | GASKET, OVAL RING, R-48, S.S.316, NPS 8 X CLASS 150, TYPE R RING GASKET, RING NUMBER: R-48, AVERAGE PITCH DIAMETER: 9.750 INCHES, WIDTH OF RING: 0.313 INCHES, HEIGHT OF RING: 0.56 INCHES, SS 316, STAINLESS STEEL, | GASKET, OVAL RING, R-48, S.S.316, NPS 8 X CLASS 150, TYPE R RING GASKET, RING NUMBER: R-48, AVERAGE PITCH DIAMETER: 9.750 INCHES, WIDTH OF RING: 0.313 INCHES, HEIGHT OF RING: 0.56 INCHES, SS 316, STAINLESS STEEL, DIMENSIONS CONFORMING TO ASME B16.20 TO SUIT ASME B16.5 FLANGES | PC | 0 | 0 | CRITICAL | B | PD | 1825 | ERSA | OTHERS |  |  |  | EX |  |  | TURBLADES PHILIPPINES, INC. | URL NOT FOUND | [9 empty] | TURBLADES PHILIPPINES, INC. | [15 empty] | CLEANSED | GASKET | NO MODIFIER | TYPE | OVAL RING | NOMINAL SIZE | 8 IN | INSIDE DIAMETER |  | OUTSIDE DIAMETER |  | THICKNESS |  | MATERIAL | STAINLESS STEEL 316 | PRESSURE CLASS/RATING | CLASS 150 | TEMPERATURE RATING |  | HAZARD CLASS |  | CERTIFICATION/STANDARD | ASME B16.20 | ADDITIONAL FEATURES EN | RING NUMBER: R-48,AVERAGE PITCH DIAMETER: 9.750 IN,WIDTH OF RING: 0.313 IN,HEIGHT OF RING: 0.56 IN,FOR ASME B16.5 FLANGES | ADDITIONAL FEATURES ES |  | ADDITIONAL FEATURES FR | [35 empty] | Production Completed
STP_005-003 | Data Enrichment | ATS | ATS | PRODUCTION COMPLETED | 2023-01-25 | 2023-02-07 |  | PSR102824 | 102824 | PSR102824 | GASKET, OVERHAULING, P/N 1000 0000 06, F | GASKET, OVERHAULING, P/N 1000 0000 06, FOR DEUTZ DIESEL ENGINE MODEL BF4M1013EC MOUNTED ON ATLAS COPCO PORTABLE AIR COMPRESSOR MODEL XAHS Dd | PC | 0 | 0 |  | C | PD | 1825 | ERSA | OTHERS | N/A | N/A | N/A | EX |  |  |  | URL NOT FOUND |  |  | 1000 0000 06 | [12 empty] | DIESEL ENGINE MOUNTED ON PORTABLE AIR COMPRESSOR | BF4M1013EC,XAHS Dd | DEUTZ,ATLAS COPCO | [7 empty] | CLEANSED | GASKET | NO MODIFIER | TYPE | OVERHAULING | NOMINAL SIZE |  | INSIDE DIAMETER |  | OUTSIDE DIAMETER |  | THICKNESS |  | MATERIAL |  | PRESSURE CLASS/RATING |  | TEMPERATURE RATING |  | HAZARD CLASS |  | CERTIFICATION/STANDARD |  | ADDITIONAL FEATURES EN |  | ADDITIONAL FEATURES ES |  | ADDITIONAL FEATURES FR | [35 empty] | Production Completed
STP_005-003 | Data Enrichment | ATS | ATS | PRODUCTION COMPLETED | 2023-01-25 | 2023-02-07 |  | PSR055250 | 055250 | PSR055250 | GASKET, P/N 19, MATERIAL; V/# 1500 , FOR MOTOR DRIVEN GATE VALVE (1500A) ,TYPE: SMB-2 , DWG NO.: M-36411 , MAKER: SHOWA VALVE CO., LTD. | GASKET, P/N 19, MATERIAL; V/# 1500 , FOR MOTOR DRIVEN GATE VALVE (1500A) ,TYPE: SMB-2 , DWG NO.: M-36411 , MAKER: SHOWA VALVE CO., LTD. | PC | 0 | 0 | CONSUMABLES | C | ND | 1825 | UNBW | CAPITAL |  |  |  | EX |  |  | FUJI TRADING CO., LTD. | URL NOT FOUND |  | SHOWA VALVE CO., LTD. | 19 | [6 empty] | FUJI TRADING CO., LTD. | [5 empty] | MOTOR DRIVEN GATE VALVE (1500A) | SMB-2 |  | M-36411 | [6 empty] | CLEANSED | GASKET | NO MODIFIER | TYPE |  | NOMINAL SIZE |  | INSIDE DIAMETER |  | OUTSIDE DIAMETER |  | THICKNESS |  | MATERIAL | V/#1500 | PRESSURE CLASS/RATING |  | TEMPERATURE RATING |  | HAZARD CLASS |  | CERTIFICATION/STANDARD |  | ADDITIONAL FEATURES EN |  | ADDITIONAL FEATURES ES |  | ADDITIONAL FEATURES FR | [35 empty] | Production Completed
STP_005-003 | Data Enrichment | ATS | ATS | PRODUCTION COMPLETED | 2023-01-25 | 2023-02-07 |  | PSR044154 | 044154 | PSR044154 | GASKET, P/N 219373, CONVERTER HOUSING GROUP; FOR MCC BAOSTEEL SLAG POT CARRIER MODEL BGC-70B SERIAL NO. BGC-70B-14004 WITH CUMMINS ENGINE MODEL QSM11 NO. 35321838 | GASKET, P/N 219373, CONVERTER HOUSING GROUP; FOR MCC BAOSTEEL SLAG POT CARRIER MODEL BGC-70B SERIAL NO. BGC-70B-14004 WITH CUMMINS ENGINE MODEL QSM11 NO. 35321838 | PC | 3 | 5 | CONSUMABLES | A | V1 | 1825 | ERSA | OTHERS |  |  |  | HB |  |  | MCC BAOSTEEL TECHNOLOGY SERVICES CO., LTD | https://buyaftermarketparts.com/detail/3020246/doosan-219373-gasket | https://www.danaaftermarket.com/emear/spicer-off-highway/off-highway-transmission/gaskets/part/gasket/219373?catalog=KB_OH_SAP&partType=PART | DOOSAN | 219373 | [6 empty] | MCC BAOSTEEL TECHNOLOGY SERVICES CO., LTD | [5 empty] | SLAG POT CARRIER WITH ENGINE | BGC-70B,QSM11 NO. 35321838 | MCC BAOSTEEL,CUMMINS |  |  | BGC-70B-14004 |  |  |  |  | CLEANSED | GASKET | NO MODIFIER | TYPE | CONVERTER HOUSING | NOMINAL SIZE |  | INSIDE DIAMETER |  | OUTSIDE DIAMETER |  | THICKNESS |  | MATERIAL |  | PRESSURE CLASS/RATING |  | TEMPERATURE RATING |  | HAZARD CLASS |  | CERTIFICATION/STANDARD |  | ADDITIONAL FEATURES EN | GROUP | ADDITIONAL FEATURES ES |  | ADDITIONAL FEATURES FR | [35 empty] | Production Completed
STP_005-003 | Data Enrichment | ATS | ATS | PRODUCTION COMPLETED | 2023-01-25 | 2023-02-07 |  | PSR044341 | 044341 | PSR044341 | GASKET, P/N 243639, PRESS. REG. VALVE & | GASKET, P/N 243639, PRESS. REG. VALVE & CHG PUMP GROUP; FOR MCC BAOSTEEL SLAG POT CARRIER MODEL BGC-70B SERIAL NO. BGC-70B-14004 WITH CUMMINS ENGINE MODEL QSM11 NO. 35321838 | PC | 0 | 0 |  | A | PD | 1825 | ERSA | OTHERS | N/A | N/A | N/A | EX |  |  |  | https://store.intellaliftparts.com/p/243639/243639-gasket-oem.html | https://www.liftpartswarehouse.com/product-p/cl243639.htm | DANA CLARK | 243639 | [12 empty] | SLAG POT CARRIER WITH ENGINE | BGC-70B,QSM11 NO. 35321838 | MCC BAOSTEEL,CUMMINS |  |  | BGC-70B-14004 |  |  |  |  | CLEANSED | GASKET | NO MODIFIER | TYPE | PRESSURE REGULATOR VALVE AND CHG PUMP | NOMINAL SIZE |  | INSIDE DIAMETER |  | OUTSIDE DIAMETER |  | THICKNESS |  | MATERIAL |  | PRESSURE CLASS/RATING |  | TEMPERATURE RATING |  | HAZARD CLASS |  | CERTIFICATION/STANDARD |  | ADDITIONAL FEATURES EN | GROUP | ADDITIONAL FEATURES ES |  | ADDITIONAL FEATURES FR | [35 empty] | Production Completed
STP_005-003 | Data Enrichment | ATS | ATS | PRODUCTION COMPLETED | 2023-01-25 | 2023-02-07 |  | PSR952790 | 952790 | PSR952790 | GASKET, P/N 3069103, FUEL PUMP COUPLING GROUP, FOR MCC BAOSTEEL SLAG POT CARRIER MODEL BGC-70B SERIAL NO. BGC-70B-14004 WITH CUMMINS ENGINE MODEL QSM11 NO. 35321838, MFR: CUMMINS | GASKET, P/N 3069103, FUEL PUMP COUPLING GROUP, FOR MCC BAOSTEEL SLAG POT CARRIER MODEL BGC-70B SERIAL NO. BGC-70B-14004 WITH CUMMINS ENGINE MODEL QSM11 NO. 35321838, MFR: CUMMINS | AY | 0 | 0 | CRITICAL | A | PD | 1825 | ERSA | OTHER |  |  |  | EX |  |  |  | https://hantonmachinery.en.made-in-china.com/product/jvemATSClcVy/China-Cummins-Fuel-Pump-Gasket-3069103-4026171-for-Engine-KTA19.html | https://www.finditparts.com/products/2061836/cummins-3069103 | CUMMINS | 3069103 | [12 empty] | SLAG POT CARRIER WITH ENGINE | BGC-70B,QSM11 NO. 35321838 | MCC BAOSTEEL,CUMMINS |  |  | BGC-70B-14004 |  |  |  |  | CLEANSED | GASKET | NO MODIFIER | TYPE | FUEL PUMP COUPLING | NOMINAL SIZE |  | INSIDE DIAMETER |  | OUTSIDE DIAMETER |  | THICKNESS |  | MATERIAL |  | PRESSURE CLASS/RATING |  | TEMPERATURE RATING |  | HAZARD CLASS |  | CERTIFICATION/STANDARD |  | ADDITIONAL FEATURES EN | GROUP | ADDITIONAL FEATURES ES |  | ADDITIONAL FEATURES FR | [35 empty] | Production Completed
STP_005-003 | Data Enrichment | ATS | ATS | PRODUCTION COMPLETED | 2023-01-25 | 2023-02-07 |  | PSR028577 | 028577 | PSR028577 | GASKET, P/N 767735, AXLE & SPINDLE BREAK | GASKET, P/N 767735, AXLE & SPINDLE BREAKDOWN, FRONT & REAR GROUP; FOR TENNANT STREET SWEEPER MODEL 331000 | PC | 0 | 0 |  | B | PD | 6175 | ERSA | OTHERS | 767735 | 3000358 | TENNANT STREET SWEEPER MODEL 331000 | EX |  |  |  | https://www.sweepersandfloorscrubbers.com/Tennant-767735-VR-GASKET-AXLE-p/767735.htm | https://www.vacsite.com/en/tennant-1/067VS-767735.html | TENNANT | 767735 | [12 empty] | STREET SWEEPER | 331000 | TENNANT | [7 empty] | CLEANSED | GASKET | NO MODIFIER | TYPE | AXLE AND SPINDLE BREAKDOWN,FRONT AND REAR | NOMINAL SIZE |  | INSIDE DIAMETER |  | OUTSIDE DIAMETER |  | THICKNESS |  | MATERIAL |  | PRESSURE CLASS/RATING |  | TEMPERATURE RATING |  | HAZARD CLASS |  | CERTIFICATION/STANDARD |  | ADDITIONAL FEATURES EN | GROUP | ADDITIONAL FEATURES ES |  | ADDITIONAL FEATURES FR | [35 empty] | Production Completed
STP_005-003 | Data Enrichment | ATS | ATS | PRODUCTION COMPLETED | 2023-01-25 | 2023-02-07 |  | PSR013095 | 013095 | PSR013095 | GASKET, P/N AU317LG, B 309 X 289 X 1, FO | GASKET, P/N AU317LG, B 309 X 289 X 1, FOR CYCLO DRIVE SPEED REDUCER MODEL CHH-6185-17; MFR: SUMITOMO HEAVY INDUSTRIES LTD. | PC | 0 | 0 |  | C | PD | 1825 | ERSA | OTHERS | N/A | N/A | N/A | EX |  |  |  | URL NOT FOUND |  | SUMITOMO HEAVY INDUSTRIES LTD | AU317LG | [12 empty] | CYCLO DRIVE SPEED REDUCER | CHH-6185-17 | [8 empty] | CLEANSED | GASKET | NO MODIFIER | TYPE |  | NOMINAL SIZE |  | INSIDE DIAMETER | 289 MM | OUTSIDE DIAMETER | 309 MM | THICKNESS | 1 MM | MATERIAL |  | PRESSURE CLASS/RATING |  | TEMPERATURE RATING |  | HAZARD CLASS |  | CERTIFICATION/STANDARD |  | ADDITIONAL FEATURES EN |  | ADDITIONAL FEATURES ES |  | ADDITIONAL FEATURES FR | [35 empty] | Production Completed
STP_005-003 | Data Enrichment | ATS | ATS | PRODUCTION COMPLETED | 2023-01-25 | 2023-02-07 |  | PSR950326 | 950326 | PSR950326 | GASKET, P/N CD170220PA, MATERIAL: G II SHEET, FOR INTERCOOLER ASSEMBLY OF SOOT AIR COMPRESSOR, MFR: ISHIKAWAJIMA-HARIMA HEAVY INDUSTRIES CO., LTD., JAPAN | GASKET, P/N CD170220PA, MATERIAL: G II SHEET, FOR INTERCOOLER ASSEMBLY OF SOOT AIR COMPRESSOR, MFR: ISHIKAWAJIMA-HARIMA HEAVY INDUSTRIES CO., LTD., JAPAN | PC | 0 | 0 | CONSUMABLES | C | PD | 1825 | ERSA | OTHERS |  |  |  | EX |  |  |  | URL NOT FOUND |  | ISHIKAWAJIMA-HARIMA HEAVY INDUSTRIES CO., LTD., JAPAN | CD170220PA | [12 empty] | INTERCOOLER ASSEMBLY OF SOOT AIR COMPRESSOR | [9 empty] | CLEANSED | GASKET | NO MODIFIER | TYPE |  | NOMINAL SIZE |  | INSIDE DIAMETER |  | OUTSIDE DIAMETER |  | THICKNESS |  | MATERIAL | GALVANIZED IRON SHEET | PRESSURE CLASS/RATING |  | TEMPERATURE RATING |  | HAZARD CLASS |  | CERTIFICATION/STANDARD |  | ADDITIONAL FEATURES EN |  | ADDITIONAL FEATURES ES |  | ADDITIONAL FEATURES FR | [35 empty] | Production Completed
STP_005-003 | Data Enrichment | ATS | ATS | PRODUCTION COMPLETED | 2023-01-25 | 2023-02-07 | BASED ON WEB SOURCE NM TAKEN | PSR041788 | 041788 | PSR041788 | GASKET, P/N GB/T894.1-1989 30; FOR MILL HANDER CLAMPING PARTS, MODEL: MLH3-800; MFR: ANSHAN TSX HEAVY INDUSTRY TECHNOLOGY CO.LTD | GASKET, P/N GB/T894.1-1989 30; FOR MILL HANDER CLAMPING PARTS, MODEL: MLH3-800; MFR: ANSHAN TSX HEAVY INDUSTRY TECHNOLOGY CO.LTD | PC | 0 | 0 | CONSUMABLES | C | PD | 1825 | ERSA | OTHERS |  |  |  | EX |  |  |  | https://energen.com.ar/static/uploads/pdf/despiece-kipor-km2v80.pdf | https://shantuixcmg.wordpress.com/2013/09/10/weichai-wd615-spare-parts-8-3/ | ANSHAN TSX HEAVY INDUSTRY TECHNOLOGY CO.LTD | GB/T894.1-1989 30 | [12 empty] | MILL HANDER CLAMPING PARTS | MLH3-800 | [8 empty] | CLEANSED | RING | RETAINING | TYPE |  | NOMINAL DIAMETER |  | THICKNESS |  | DESIGNATION |  | MATERIAL |  | MATERIAL SPECIFICATION |  | GROOVE SIZE |  | HAZARD CLASS |  | CERTIFICATION/STANDARD |  | ADDITIONAL FEATURES EN |  | ADDITIONAL FEATURES ES |  | ADDITIONAL FEATURES FR | [37 empty] | Production Completed
STP_005-003 | Data Enrichment | ATS | ATS | PRODUCTION COMPLETED | 2023-01-25 | 2023-02-07 |  | PSR041818 | 041818 | PSR041818 | GASKET, P/N GB/T95 36; FOR MILL HANDER TENSION WHEEL PARTS, MODEL: MLH3-800; MFR: ANSHAN TSX HEAVY INDUSTRY TECHNOLOGY CO.LTD | GASKET, P/N GB/T95 36; FOR MILL HANDER TENSION WHEEL PARTS, MODEL: MLH3-800; MFR: ANSHAN TSX HEAVY INDUSTRY TECHNOLOGY CO.LTD | PC | 0 | 0 | CONSUMABLES | C | PD | 1825 | ERSA | OTHERS |  |  |  | EX |  |  |  | URL NOT FOUND |  | ANSHAN TSX HEAVY INDUSTRY TECHNOLOGY CO.LTD | GB/T95 36 | [12 empty] | MILL HANDER TENSION WHEEL PARTS | MLH3-800 | [8 empty] | CLEANSED | GASKET | NO MODIFIER | TYPE |  | NOMINAL SIZE |  | INSIDE DIAMETER |  | OUTSIDE DIAMETER |  | THICKNESS |  | MATERIAL |  | PRESSURE CLASS/RATING |  | TEMPERATURE RATING |  | HAZARD CLASS |  | CERTIFICATION/STANDARD |  | ADDITIONAL FEATURES EN |  | ADDITIONAL FEATURES ES |  | ADDITIONAL FEATURES FR | [35 empty] | Production Completed
STP_005-003 | Data Enrichment | ATS | ATS | PRODUCTION COMPLETED | 2023-01-25 | 2023-02-07 |  | PSR042967 | 042967 | PSR042967 | GASKET, P/N M4535-16F, POSITION NO.: 23; DRAWING NO.: M4535F(GW); FOR GEAR GUARD ASSEMBLY OF Ø5.5X5.5 WET SAG MILL; MFR: CITIC HEAVY MACHINERY INC. | GASKET, P/N M4535-16F, POSITION NO.: 23; DRAWING NO.: M4535F(GW); FOR GEAR GUARD ASSEMBLY OF Ø5.5X5.5 WET SAG MILL; MFR: CITIC HEAVY MACHINERY INC. | PC | 0 | 0 | CONSUMABLES | C | PD | 1825 | ERSA | OTHERS |  |  |  | EX |  |  |  | URL NOT FOUND |  | CITIC HEAVY MACHINERY INC. | M4535-16F | [12 empty] | GEAR GUARD ASSEMBLY OF DIA 5.5 X 5.5 WET SAG MILL |  |  | POS 23,M4535F(GW) | [6 empty] | CLEANSED | GASKET | NO MODIFIER | TYPE |  | NOMINAL SIZE |  | INSIDE DIAMETER |  | OUTSIDE DIAMETER |  | THICKNESS |  | MATERIAL |  | PRESSURE CLASS/RATING |  | TEMPERATURE RATING |  | HAZARD CLASS |  | CERTIFICATION/STANDARD |  | ADDITIONAL FEATURES EN |  | ADDITIONAL FEATURES ES |  | ADDITIONAL FEATURES FR | [35 empty] | Production Completed
STP_005-003 | Data Enrichment | ATS | ATS | PRODUCTION COMPLETED | 2023-01-25 | 2023-02-07 |  | PSR042961 | 042961 | PSR042961 | GASKET, P/N M4535-7F, POSITION NO.: 10; DRAWING NO.: M4535F(GW); FOR GEAR GUARD ASSEMBLY OF Ø5.5X5.5 WET SAG MILL; MFR: CITIC HEAVY MACHINERY INC. | GASKET, P/N M4535-7F, POSITION NO.: 10; DRAWING NO.: M4535F(GW); FOR GEAR GUARD ASSEMBLY OF Ø5.5X5.5 WET SAG MILL; MFR: CITIC HEAVY MACHINERY INC. | PC | 0 | 0 | CONSUMABLES | C | PD | 1825 | ERSA | OTHERS |  |  |  | EX |  |  |  | URL NOT FOUND |  | CITIC HEAVY MACHINERY INC. | M4535-7F | [12 empty] | GEAR GUARD ASSEMBLY OF DIA 5.5 X 5.5 WET SAG MILL |  |  | POS 10,M4535F(GW) | [6 empty] | CLEANSED | GASKET | NO MODIFIER | TYPE |  | NOMINAL SIZE |  | INSIDE DIAMETER |  | OUTSIDE DIAMETER |  | THICKNESS |  | MATERIAL |  | PRESSURE CLASS/RATING |  | TEMPERATURE RATING |  | HAZARD CLASS |  | CERTIFICATION/STANDARD |  | ADDITIONAL FEATURES EN |  | ADDITIONAL FEATURES ES |  | ADDITIONAL FEATURES FR | [35 empty] | Production Completed
STP_005-003 | Data Enrichment | ATS | ATS | PRODUCTION COMPLETED | 2023-01-25 | 2023-02-07 |  | PSR041772 | 041772 | PSR041772 | GASKET, P/N MDH-0004-19; FOR MILL HANDER WHEEL PARTS, MODEL: MLH3-800; MFR: ANSHAN TSX HEAVY INDUSTRY TECHNOLOGY CO., LTD. | GASKET, P/N MDH-0004-19; FOR MILL HANDER WHEEL PARTS, MODEL: MLH3-800; MFR: ANSHAN TSX HEAVY INDUSTRY TECHNOLOGY CO., LTD. | PC | 0 | 0 | CONSUMABLES | C | PD | 1825 | ERSA | OTHERS |  |  |  | EX |  |  |  | URL NOT FOUND |  | ANSHAN TSX HEAVY INDUSTRY TECHNOLOGY CO., LTD. | MDH-0004-19 | [12 empty] | MILL HANDER WHEEL PARTS | MLH3-800 | [8 empty] | CLEANSED | GASKET | NO MODIFIER | TYPE |  | NOMINAL SIZE |  | INSIDE DIAMETER |  | OUTSIDE DIAMETER |  | THICKNESS |  | MATERIAL |  | PRESSURE CLASS/RATING |  | TEMPERATURE RATING |  | HAZARD CLASS |  | CERTIFICATION/STANDARD |  | ADDITIONAL FEATURES EN |  | ADDITIONAL FEATURES ES |  | ADDITIONAL FEATURES FR | [35 empty] | Production Completed
STP_005-003 | Data Enrichment | ATS | ATS | PRODUCTION COMPLETED | 2023-01-25 | 2023-02-07 |  | PSR041800 | 041800 | PSR041800 | GASKET, P/N MDH-0007-15; FOR MILL HANDER FRONT SUPPORT WHEEL, MODEL: MLH3-800; MFR: ANSHAN TSX HEAVY INDUSTRY TECHNOLOGY CO.LTD | GASKET, P/N MDH-0007-15; FOR MILL HANDER FRONT SUPPORT WHEEL, MODEL: MLH3-800; MFR: ANSHAN TSX HEAVY INDUSTRY TECHNOLOGY CO.LTD | PC | 0 | 0 | CONSUMABLES | C | PD | 1825 | ERSA | OTHERS |  |  |  | EX |  |  |  | URL NOT FOUND |  | ANSHAN TSX HEAVY INDUSTRY TECHNOLOGY CO.LTD | MDH-0007-15 | [12 empty] | MILL HANDER FRONT SUPPORT WHEEL | MLH3-800 | [8 empty] | CLEANSED | GASKET | NO MODIFIER | TYPE |  | NOMINAL SIZE |  | INSIDE DIAMETER |  | OUTSIDE DIAMETER |  | THICKNESS |  | MATERIAL |  | PRESSURE CLASS/RATING |  | TEMPERATURE RATING |  | HAZARD CLASS |  | CERTIFICATION/STANDARD |  | ADDITIONAL FEATURES EN |  | ADDITIONAL FEATURES ES |  | ADDITIONAL FEATURES FR | [35 empty] | Production Completed
STP_005-003 | Data Enrichment | ATS | ATS | PRODUCTION COMPLETED | 2023-01-25 | 2023-02-07 |  | PSR014879 | 014879 | PSR014879 | GASKET, P/N P1403513-0010, BULL GEAR, FOR LINDE AIR COMPRESSOR MODEL TAE 200 (COOPER TURBOCOMPRESSOR), SERIAL NO. F0-9025, REFERENCE DRAWING NO. 3793640-0000, MFR: JOY MANUFACTURING CO. | GASKET, P/N P1403513-0010, BULL GEAR, FOR LINDE AIR COMPRESSOR MODEL TAE 200 (COOPER TURBOCOMPRESSOR), SERIAL NO. F0-9025, REFERENCE DRAWING NO. 3793640-0000, MFR: JOY MANUFACTURING CO. | PC | 0 | 0 | CONSUMABLES | C | PD | 1825 | ERSA | OTHERS |  |  |  | EX |  |  | INGERSOLL-RAND SINGAPORE ENTERPRISES PTE. LTD. | URL NOT FOUND |  | JOY MANUFACTURING CO. | P1403513-0010 | [6 empty] | INGERSOLL-RAND SINGAPORE ENTERPRISES PTE. LTD. | [5 empty] | AIR COMPRESSOR,TURBOCOMPRESSOR | TAE 200 | LINDE,COOPER | 3793640-0000 |  | F0-9025 |  |  |  |  | CLEANSED | GASKET | NO MODIFIER | TYPE | BULL GEAR | NOMINAL SIZE |  | INSIDE DIAMETER |  | OUTSIDE DIAMETER |  | THICKNESS |  | MATERIAL |  | PRESSURE CLASS/RATING |  | TEMPERATURE RATING |  | HAZARD CLASS |  | CERTIFICATION/STANDARD |  | ADDITIONAL FEATURES EN |  | ADDITIONAL FEATURES ES |  | ADDITIONAL FEATURES FR | [35 empty] | Production Completed
STP_005-003 | Data Enrichment | ATS | ATS | PRODUCTION COMPLETED | 2023-01-25 | 2023-02-07 |  | PSR951546 | 951546 | PSR951546 | GASKET, P/N W3Z5.5C.10903, MATERIAL: SFB-2, FOR OIL FILTER ASSEMBLY OF OXYGEN COMPRESSOR (ZW-33.9/10), MFR: HANG ZHOU HANGYANG COMPRESSOR CO.,LTD | GASKET, P/N W3Z5.5C.10903, MATERIAL: SFB-2, FOR OIL FILTER ASSEMBLY OF OXYGEN COMPRESSOR (ZW-33.9/10), MFR: HANG ZHOU HANGYANG COMPRESSOR CO.,LTD | PC | 0 | 0 | CONSUMABLES | C | PD | 1825 | ERSA | OTHERS |  |  |  | EX |  |  |  | URL NOT FOUND |  | HANG ZHOU HANGYANG COMPRESSOR CO.,LTD | W3Z5.5C.10903 | [12 empty] | OIL FILTER ASSEMBLY OF OXYGEN COMPRESSOR | ZW-33.9/10 | [8 empty] | CLEANSED | GASKET | NO MODIFIER | TYPE |  | NOMINAL SIZE |  | INSIDE DIAMETER |  | OUTSIDE DIAMETER |  | THICKNESS |  | MATERIAL | SFB-2 | PRESSURE CLASS/RATING |  | TEMPERATURE RATING |  | HAZARD CLASS |  | CERTIFICATION/STANDARD |  | ADDITIONAL FEATURES EN |  | ADDITIONAL FEATURES ES |  | ADDITIONAL FEATURES FR | [35 empty] | Production Completed
STP_005-003 | Data Enrichment | ATS | ATS | PRODUCTION COMPLETED | 2023-01-25 | 2023-02-07 |  | PSR951547 | 951547 | PSR951547 | GASKET, P/N W3Z5.5C.10904; MATERIAL: SFB-2, FOR OIL FILTER ASSEMBLY OF OXYGEN COMPRESSOR (ZW-33.9/10), MFR: HANG ZHOU HANGYANG COMPRESSOR CO.,LTD | GASKET, P/N W3Z5.5C.10904; MATERIAL: SFB-2, FOR OIL FILTER ASSEMBLY OF OXYGEN COMPRESSOR (ZW-33.9/10), MFR: HANG ZHOU HANGYANG COMPRESSOR CO.,LTD | PC | 0 | 0 | CONSUMABLES | C | PD | 1825 | ERSA | OTHERS |  |  |  | EX |  |  |  | URL NOT FOUND |  | HANG ZHOU HANGYANG COMPRESSOR CO.,LTD | W3Z5.5C.10904 | [12 empty] | OIL FILTER ASSEMBLY OF OXYGEN COMPRESSOR | ZW-33.9/10 | [8 empty] | CLEANSED | GASKET | NO MODIFIER | TYPE |  | NOMINAL SIZE |  | INSIDE DIAMETER |  | OUTSIDE DIAMETER |  | THICKNESS |  | MATERIAL | SFB-2 | PRESSURE CLASS/RATING |  | TEMPERATURE RATING |  | HAZARD CLASS |  | CERTIFICATION/STANDARD |  | ADDITIONAL FEATURES EN |  | ADDITIONAL FEATURES ES |  | ADDITIONAL FEATURES FR | [35 empty] | Production Completed
STP_005-003 | Data Enrichment | ATS | ATS | PRODUCTION COMPLETED | 2023-01-25 | 2023-02-07 |  | PSR935580 | 935580 | PSR935580 | GASKET, P/N: 203, NOMEX, SIZE: 20X20X40 M, FOR DUST COLLECTOR, REF DWG. NO. 65423-03A.0, MFR: INDUSTRY-TEXTIL JOB OY. | GASKET, P/N: 203, NOMEX, SIZE: 20X20X40 M, FOR DUST COLLECTOR, REF DWG. NO. 65423-03A.0, MFR: INDUSTRY-TEXTIL JOB OY. | RL | 0 | 0 | CONSUMABLES | C | PD | 1825 | ERSA | OTHERS |  |  |  | EX |  |  |  | URL NOT FOUND |  | INDUSTRY-TEXTIL JOB OY. | 203 | [12 empty] | DUST COLLECTOR |  |  | 65423-03A.0 | [6 empty] | CLEANSED | GASKET | NO MODIFIER | TYPE |  | NOMINAL SIZE |  | INSIDE DIAMETER | 20 MM | OUTSIDE DIAMETER | 40 MM | THICKNESS |  | MATERIAL | NOMEX | PRESSURE CLASS/RATING |  | TEMPERATURE RATING |  | HAZARD CLASS |  | CERTIFICATION/STANDARD |  | ADDITIONAL FEATURES EN |  | ADDITIONAL FEATURES ES |  | ADDITIONAL FEATURES FR | [35 empty] | Production Completed
STP_005-003 | Data Enrichment | ATS | ATS | PRODUCTION COMPLETED | 2023-01-25 | 2023-02-07 |  | PSR055251 | 055251 | PSR055251 | GASKET, P/N20, MATERIAL; V/# 1500 , FOR MOTOR DRIVEN GATE VALVE (1500A) ,TYPE: SMB-2 , DWG NO.: M-36411 , MAKER: SHOWA VALVE CO., LTD. | GASKET, P/N20, MATERIAL; V/# 1500 , FOR MOTOR DRIVEN GATE VALVE (1500A) ,TYPE: SMB-2 , DWG NO.: M-36411 , MAKER: SHOWA VALVE CO., LTD. | PC | 0 | 0 | CONSUMABLES | C | PD | 1825 | ERSA | OTHERS |  |  |  | EX |  |  | FUJI TRADING CO., LTD. | URL NOT FOUND |  | SHOWA VALVE CO., LTD. | 20 | [6 empty] | FUJI TRADING CO., LTD. | [5 empty] | MOTOR DRIVEN GATE VALVE (1500A) | SMB-2 |  | M-36411 | [6 empty] | CLEANSED | GASKET | NO MODIFIER | TYPE |  | NOMINAL SIZE |  | INSIDE DIAMETER |  | OUTSIDE DIAMETER |  | THICKNESS |  | MATERIAL | V/# 1500 | PRESSURE CLASS/RATING |  | TEMPERATURE RATING |  | HAZARD CLASS |  | CERTIFICATION/STANDARD |  | ADDITIONAL FEATURES EN |  | ADDITIONAL FEATURES ES |  | ADDITIONAL FEATURES FR | [35 empty] | Production Completed
STP_005-003 | Data Enrichment | ATS | ATS | PRODUCTION COMPLETED | 2023-01-25 | 2023-02-07 |  | PSR044395 | 044395 | PSR044395 | GASKET, PERM PUMP HOLE COVER, P/N 420174 | GASKET, PERM PUMP HOLE COVER, P/N 4201747, PUMP SHIPPING COVER GROUP; FOR MCC BAOSTEEL SLAG POT CARRIER MODEL BGC-70B SERIAL NO. BGC-70B-14004 WITH CUMMINS ENGINE MODEL QSM11 NO. 35321838 | PC | 0 | 0 |  | A | PD | 1825 | ERSA | OTHERS | N/A | N/A | N/A | EX |  |  |  | https://www.finditparts.com/products/3052031/dana-holding-corporation-4201747 | https://www.pgttruckparts.com/4201747-Dana-Gasket-p/2900-4201747.htm | DANA HOLDING CORPORATION | 4201747 | [12 empty] | SLAG POT CARRIER WITH ENGINE | BGC-70B,QSM11 NO. 35321838 | MCC BAOSTEEL,CUMMINS |  |  | BGC-70B-14004 |  |  |  |  | ENRICHED | GASKET | NO MODIFIER | TYPE | PERM PUMP HOLE COVER,PUMP SHIPPING COVER,ADAPTOR PLATE,TRANSMISSION | NOMINAL SIZE |  | INSIDE DIAMETER |  | OUTSIDE DIAMETER |  | THICKNESS |  | MATERIAL |  | PRESSURE CLASS/RATING |  | TEMPERATURE RATING |  | HAZARD CLASS |  | CERTIFICATION/STANDARD |  | ADDITIONAL FEATURES EN | GROUP | ADDITIONAL FEATURES ES |  | ADDITIONAL FEATURES FR | [35 empty] | Production Completed
STP_005-003 | Data Enrichment | ATS | ATS | PRODUCTION COMPLETED | 2023-01-25 | 2023-02-07 |  | PSR946464 | 946464 | PSR946464 | GASKET, PINION COVER, 3RD STAGE, P/N: P1403338-0030, FOR LINDE AIR COMPRESSOR MODEL TAE 200 (COOPER TURBOCOMPRESSOR), SERIAL NO. F0-9025, MFR: JOY MANUFACTURING CO. | GASKET, PINION COVER, 3RD STAGE, P/N: P1403338-0030, FOR LINDE AIR COMPRESSOR MODEL TAE 200 (COOPER TURBOCOMPRESSOR), SERIAL NO. F0-9025, MFR: JOY MANUFACTURING CO. | PC | 0 | 0 | CRITICAL | A | PD | 1825 | ERSA | OTHERS |  |  |  | EX |  |  | INGERSOLL-RAND SINGAPORE ENTERPRISES PTE. LTD. | URL NOT FOUND |  | JOY MANUFACTURING CO. | P1403338-0030 | [6 empty] | INGERSOLL-RAND SINGAPORE ENTERPRISES PTE. LTD. | [5 empty] | AIR COMPRESSOR,TURBOCOMPRESSOR | TAE 200 | LINDE,COOPER |  |  | F0-9025 |  |  |  |  | CLEANSED | GASKET | NO MODIFIER | TYPE | PINION COVER,3RD STAGE | NOMINAL SIZE |  | INSIDE DIAMETER |  | OUTSIDE DIAMETER |  | THICKNESS |  | MATERIAL |  | PRESSURE CLASS/RATING |  | TEMPERATURE RATING |  | HAZARD CLASS |  | CERTIFICATION/STANDARD |  | ADDITIONAL FEATURES EN |  | ADDITIONAL FEATURES ES |  | ADDITIONAL FEATURES FR | [35 empty] | Production Completed
STP_005-003 | Data Enrichment | ATS | ATS | PRODUCTION COMPLETED | 2023-01-25 | 2023-02-07 |  | PSR044180 | 044180 | PSR044180 | GASKET, REAR COVER TO TRANSMISSION CASE, | GASKET, REAR COVER TO TRANSMISSION CASE, P/N 247551, TRANSMISSION CASE & REAR COVER GROUP; FOR MCC BAOSTEEL SLAG POT CARRIER MODEL BGC-70B SERIAL NO. BGC-70B-14004 WITH CUMMINS ENGINE MODEL QSM11 NO. 35321838 | PC | 0 | 0 |  | A | PD | 1825 | ERSA | OTHERS | N/A | N/A | N/A | EX |  |  |  | https://axial-parts.com/15-mist/1506-inshe/gasket-247551-544411 | https://www.pgttruckparts.com/247551-Dana-Gasket-p/2900-247551.htm | DANA SPICER | 247551 | [12 empty] | SLAG POT CARRIER WITH ENGINE | BGC-70B,QSM11 NO. 35321838 | MCC BAOSTEEL,CUMMINS |  |  | BGC-70B-14004 |  |  |  |  | CLEANSED | GASKET | NO MODIFIER | TYPE | REAR COVER TO TRANSMISSION CASE,REAR COVER | NOMINAL SIZE |  | INSIDE DIAMETER |  | OUTSIDE DIAMETER |  | THICKNESS |  | MATERIAL |  | PRESSURE CLASS/RATING |  | TEMPERATURE RATING |  | HAZARD CLASS |  | CERTIFICATION/STANDARD |  | ADDITIONAL FEATURES EN | GROUP | ADDITIONAL FEATURES ES |  | ADDITIONAL FEATURES FR | [35 empty] | Production Completed
STP_005-003 | Data Enrichment | ATS | ATS | PRODUCTION COMPLETED | 2023-01-25 | 2023-02-07 |  | PSR949890 | 949890 | PSR949890 | GASKET, RUBBER, DN 150 X CLASS 150, EPDM, TYPE VP-289, O.D: 276.86 MM, PITCH CIRCLE DIAMETER: 241.00 MM, I.D: 148.86 MM, DIAMETER-2:190.50 MM, DIAMETER-3: 167.64 MM, RADIUS: 2.5, BHD: 23 MM, NOB: 8, THK: 3 MM, | GASKET, RUBBER, DN 150 X CLASS 150, EPDM, TYPE VP-289, O.D: 276.86 MM, PITCH CIRCLE DIAMETER: 241.00 MM, I.D: 148.86 MM, DIAMETER-2:190.50 MM, DIAMETER-3: 167.64 MM, RADIUS: 2.5, BHD: 23 MM, NOB: 8, THK: 3 MM, DIMENSIONS CONFORMING TO ASME B16.21 TO SUIT ASME B16.5 FLANGES | PC | 0 | 0 | CRITICAL | B | PD | 1825 | ERSA | OTHERS |  |  |  | EX |  |  | TURBLADES PHILIPPINES, INC. | http://www.hersheyvalve.com/product.php?mode=show&cid=109&pid=17 | https://hershey.com.vn/vp-289-rubber-gaskets-ron-cho-mat-bich |  | VP-289 | [6 empty] | TURBLADES PHILIPPINES, INC. | [15 empty] | ENRICHED | GASKET | NO MODIFIER | TYPE |  | NOMINAL SIZE | DN 150 | INSIDE DIAMETER | 148.86 MM | OUTSIDE DIAMETER | 276.86 MM | THICKNESS | 3 MM | MATERIAL | RUBBER,EPDM | PRESSURE CLASS/RATING | CLASS 150 | TEMPERATURE RATING |  | HAZARD CLASS |  | CERTIFICATION/STANDARD | ANSI,JIS,DIN,ASME B16.21 | ADDITIONAL FEATURES EN | PITCH CIRCLE DIAMETER: 241 MM,DIAMETER-2:190.50 MM,DIAMETER-3: 167.64 MM,RADIUS: 2.5,BHD: 23 MM,NOB: 8,FOR ASME B16.5 FLANGES | ADDITIONAL FEATURES ES |  | ADDITIONAL FEATURES FR | [35 empty] | Production Completed
STP_005-003 | Data Enrichment | ATS | ATS | PRODUCTION COMPLETED | 2023-01-25 | 2023-02-07 |  | PSR949886 | 949886 | PSR949886 | GASKET, RUBBER, DN 80 X CLASS 150, EPDM, TYPE VP-289, O.D:,187.96 MM, PITCH CIRCLE DIAMETER: 152 MM, I.D:, 81.28 MM, DIAMETER-2: 111.76 MM, DIAMETER-3: 99.06 MM, RADIUS: 2.5, BHD: 19 MM, NOB, 4, THK: 3 MM, | GASKET, RUBBER, DN 80 X CLASS 150, EPDM, TYPE VP-289, O.D:,187.96 MM, PITCH CIRCLE DIAMETER: 152 MM, I.D:, 81.28 MM, DIAMETER-2: 111.76 MM, DIAMETER-3: 99.06 MM, RADIUS: 2.5, BHD: 19 MM, NOB, 4, THK: 3 MM, DIMENSIONS CONFORMING TO ASME B16.21 TO SUIT ASME B16.5 FLANGES | PC | 0 | 0 | CRITICAL | B | PD | 1825 | ERSA | OTHERS |  |  |  | EX |  |  | TURBLADES PHILIPPINES, INC. | http://www.hersheyvalve.com/product.php?mode=show&cid=109&pid=17 | https://hershey.com.vn/vp-289-rubber-gaskets-ron-cho-mat-bich |  | VP-289 | [6 empty] | TURBLADES PHILIPPINES, INC. | [15 empty] | ENRICHED | GASKET | NO MODIFIER | TYPE |  | NOMINAL SIZE | DN 80 | INSIDE DIAMETER | 81.28 MM | OUTSIDE DIAMETER | 187.96 MM | THICKNESS | 3 MM | MATERIAL | RUBBER,EPDM | PRESSURE CLASS/RATING | CLASS 150 | TEMPERATURE RATING |  | HAZARD CLASS |  | CERTIFICATION/STANDARD | ANSI,JIS,DIN,ASME B16.21 | ADDITIONAL FEATURES EN | PITCH CIRCLE DIAMETER: 152 MM,DIAMETER-2: 111.76 MM,DIAMETER-3: 99.06 MM,RADIUS: 2.5,BHD: 19 MM,NOB, 4,FOR ASME B16.5 FLANGES | ADDITIONAL FEATURES ES |  | ADDITIONAL FEATURES FR | [35 empty] | Production Completed
STP_005-003 | Data Enrichment | ATS | ATS | PRODUCTION COMPLETED | 2023-01-25 | 2023-02-07 |  | PSR023312 | 023312 | PSR023312 | GASKET, RUBBER, EPDM, 125 mm NOMINAL SIZE X JIS 10K; FULL FACE TYPE, I.D.: 125 mm, O.D.: 250 mm, THICKNESS: 3 mm. | GASKET, RUBBER, EPDM, 125 mm NOMINAL SIZE X JIS 10K; FULL FACE TYPE, I.D.: 125 mm, O.D.: 250 mm, THICKNESS: 3 mm. | PC | 0 | 0 | CONSUMABLES | C | PD | 1825 | ERSA | OTHERS |  |  |  | EX |  |  | NATIONWARE MARKETING SERVICES, INC. | URL NOT FOUND | [9 empty] | NATIONWARE MARKETING SERVICES, INC. | [15 empty] | CLEANSED | GASKET | NO MODIFIER | TYPE | FULL FACE | NOMINAL SIZE | 125 MM | INSIDE DIAMETER | 125 MM | OUTSIDE DIAMETER | 250 MM | THICKNESS | 3 MM | MATERIAL | RUBBER,EPDM | PRESSURE CLASS/RATING |  | TEMPERATURE RATING |  | HAZARD CLASS |  | CERTIFICATION/STANDARD | JIS 10K | ADDITIONAL FEATURES EN |  | ADDITIONAL FEATURES ES |  | ADDITIONAL FEATURES FR | [35 empty] | Production Completed
STP_005-003 | Data Enrichment | ATS | ATS | PRODUCTION COMPLETED | 2023-01-25 | 2023-02-07 |  | PSR249725 | 249725 | PSR249725 | GASKET, RUBBER, NEOPRENE, 3.0MMT X 164MM | GASKET, RUBBER, NEOPRENE, 3.0MMT X 164MMW X 392MML, SPRAY TUBE, REDUCTION GEAR, DWG. #15HS-01301, PRE-CUT, WITH 8 BOLT HOLES(14.3 MM DIA.), MANUFACTURING NO. S810111 C | PC | 0 | 0 |  | C | PD | 1825 | ERSA | OTHERS | N/A | N/A | N/A | EX |  |  |  | URL NOT FOUND | [17 empty] | #15HS-01301 | [6 empty] | S810111 C | CLEANSED | GASKET | PRE-CUT | NOMINAL SIZE |  | MATERIAL | NEOPRENE RUBBER | PRESSURE CLASS/RATING |  | INSIDE DIMENSIONS |  | OUTSIDE DIMENSIONS |  | THICKNESS | 3 MM | SHAPE |  | HOLES | 8 | PITCH CIRCLE DIAMETER |  | SERVICE |  | HAZARD CLASS |  | CERTIFICATION/STANDARD |  | ADDITIONAL FEATURES EN | BOLT HOLES: DIA 14.3 MM,TYPE: SPRAY TUBE,REDUCTION GEAR,DIMENSIONS: WD 164 X LG 392 MM | ADDITIONAL FEATURES ES |  | ADDITIONAL FEATURES FR | [31 empty] | Production Completed
STP_005-003 | Data Enrichment | ATS | ATS | PRODUCTION COMPLETED | 2023-01-25 | 2023-02-07 |  | PSR042968 | 042968 | PSR042968 | GASKET, RUBBER, P/N M4535-19PF, POSITION NO.: 29; DRAWING NO.: M4535F(GW); FOR GEAR GUARD ASSEMBLY OF Ø5.5X5.5 WET SAG MILL; MFR: CITIC HEAVY MACHINERY INC. | GASKET, RUBBER, P/N M4535-19PF, POSITION NO.: 29; DRAWING NO.: M4535F(GW); FOR GEAR GUARD ASSEMBLY OF Ø5.5X5.5 WET SAG MILL; MFR: CITIC HEAVY MACHINERY INC. | PC | 0 | 0 | CONSUMABLES | C | PD | 1825 | ERSA | OTHERS |  |  |  | EX |  |  |  | URL NOT FOUND |  | CITIC HEAVY MACHINERY INC. | M4535-19PF | [12 empty] | GEAR GUARD ASSEMBLY OF DIA 5.5 X 5.5 WET SAG MILL |  |  | POS 29,M4535F(GW) | [6 empty] | CLEANSED | GASKET | NO MODIFIER | TYPE |  | NOMINAL SIZE |  | INSIDE DIAMETER |  | OUTSIDE DIAMETER |  | THICKNESS |  | MATERIAL | RUBBER | PRESSURE CLASS/RATING |  | TEMPERATURE RATING |  | HAZARD CLASS |  | CERTIFICATION/STANDARD |  | ADDITIONAL FEATURES EN |  | ADDITIONAL FEATURES ES |  | ADDITIONAL FEATURES FR | [35 empty] | Production Completed
STP_005-003 | Data Enrichment | ATS | ATS | PRODUCTION COMPLETED | 2023-01-25 | 2023-02-07 |  | PSR042963 | 042963 | PSR042963 | GASKET, RUBBER, P/N M4535-8F, POSITION NO.: 14; DRAWING NO.: M4535F(GW); FOR GEAR GUARD ASSEMBLY OF Ø5.5X5.5 WET SAG MILL; MFR: CITIC HEAVY MACHINERY INC. | GASKET, RUBBER, P/N M4535-8F, POSITION NO.: 14; DRAWING NO.: M4535F(GW); FOR GEAR GUARD ASSEMBLY OF Ø5.5X5.5 WET SAG MILL; MFR: CITIC HEAVY MACHINERY INC. | PC | 0 | 0 | CONSUMABLES | C | PD | 1825 | ERSA | OTHERS |  |  |  | EX |  |  |  | URL NOT FOUND |  | CITIC HEAVY MACHINERY INC. | M4535-8F | [12 empty] | GEAR GUARD ASSEMBLY OF DIA 5.5 X 5.5 WET SAG MILL |  |  | POS 14,M4535F(GW) | [6 empty] | CLEANSED | GASKET | NO MODIFIER | TYPE |  | NOMINAL SIZE |  | INSIDE DIAMETER |  | OUTSIDE DIAMETER |  | THICKNESS |  | MATERIAL | RUBBER | PRESSURE CLASS/RATING |  | TEMPERATURE RATING |  | HAZARD CLASS |  | CERTIFICATION/STANDARD |  | ADDITIONAL FEATURES EN |  | ADDITIONAL FEATURES ES |  | ADDITIONAL FEATURES FR | [35 empty] | Production Completed
STP_005-003 | Data Enrichment | ATS | ATS | PRODUCTION COMPLETED | 2023-01-25 | 2023-02-07 |  | PSR027769 | 027769 | PSR027769 | GASKET, SEAT, P/N 82553613; WITH GREASE, | GASKET, SEAT, P/N 82553613; WITH GREASE, P/N 82554595; MODEL: VDC, PRODUCTION NO.: R-45686-41-150, TAG NO. PV-F50 | SE | 0 | 0 |  | C | PD | 1825 | ERSA | OTHERS | N/A | N/A | N/A | EX |  |  |  | URL NOT FOUND |  |  | 82553613 |  | 82554595 | [10 empty] | VDC | [9 empty] | CLEANSED | GASKET | NO MODIFIER | TYPE | SEAT | NOMINAL SIZE |  | INSIDE DIAMETER |  | OUTSIDE DIAMETER |  | THICKNESS |  | MATERIAL |  | PRESSURE CLASS/RATING |  | TEMPERATURE RATING |  | HAZARD CLASS |  | CERTIFICATION/STANDARD |  | ADDITIONAL FEATURES EN | W/ GREASE,PRODUCTION NO.: R-45686-41-150,TAG NO. PV-F50 | ADDITIONAL FEATURES ES |  | ADDITIONAL FEATURES FR | [35 empty] | Production Completed
STP_005-003 | Data Enrichment | ATS | ATS | PRODUCTION COMPLETED | 2023-01-25 | 2023-02-07 |  | PSR020710 | 020710 | PSR020710 | GASKET, SEPARATOR, P/N 3423506100; FOR AIRMAN AIR COMPRESSOR MODEL PDS 390S-4B1. | GASKET, SEPARATOR, P/N 3423506100; FOR AIRMAN AIR COMPRESSOR MODEL PDS 390S-4B1. | PC | 0 | 0 | CONSUMABLES | C | PD | 1825 | ERSA | OTHERS |  |  |  | EX |  |  | COMPRESSAIR CENTER INC. | https://discount-equipment.com/product/690066-3423506100-airman-gasket | https://www.capsshop.com.au/spare-parts/compressor-parts-and-kits-portable/airman/airman-pds265s-5b2-parts/gasket-suit-airman-pds400s-6b1-3423506100 | AIRMAN | 3423506100 | [6 empty] | COMPRESSAIR CENTER INC. | [5 empty] | AIR COMPRESSOR | PDS 390S-4B1 | AIRMAN | [7 empty] | CLEANSED | GASKET | NO MODIFIER | TYPE | SEPARATOR | NOMINAL SIZE |  | INSIDE DIAMETER |  | OUTSIDE DIAMETER |  | THICKNESS |  | MATERIAL |  | PRESSURE CLASS/RATING |  | TEMPERATURE RATING |  | HAZARD CLASS |  | CERTIFICATION/STANDARD |  | ADDITIONAL FEATURES EN |  | ADDITIONAL FEATURES ES |  | ADDITIONAL FEATURES FR | [35 empty] | Production Completed
STP_005-003 | Data Enrichment | ATS | ATS | PRODUCTION COMPLETED | 2023-01-25 | 2023-02-07 |  | PSR950861 | 950861 | PSR950861 | GASKET, SIZE: 4 X 3-10, P/N 105, MEDIUM: ELECTROLYTE; FOR PUMP SERIAL NO. A703497, MFR: A. R. WILFLEY AND SONS, INC. | GASKET, SIZE: 4 X 3-10, P/N 105, MEDIUM: ELECTROLYTE; FOR PUMP SERIAL NO. A703497, MFR: A. R. WILFLEY AND SONS, INC. | PC | 0 | 0 | CRITICAL | B | PD | 3000 | ERSA | OTHERS |  |  |  | EX |  |  |  | URL NOT FOUND |  | A. R. WILFLEY AND SONS, INC. | 105 | [12 empty] | 4 X 3-10 PUMP |  |  |  |  | A703497 |  |  |  |  | CLEANSED | GASKET | NO MODIFIER | TYPE |  | NOMINAL SIZE |  | INSIDE DIAMETER |  | OUTSIDE DIAMETER |  | THICKNESS |  | MATERIAL |  | PRESSURE CLASS/RATING |  | TEMPERATURE RATING |  | HAZARD CLASS |  | CERTIFICATION/STANDARD |  | ADDITIONAL FEATURES EN | MEDIUM: ELECTROLYTE | ADDITIONAL FEATURES ES |  | ADDITIONAL FEATURES FR | [35 empty] | Production Completed
STP_005-003 | Data Enrichment | ATS | ATS | PRODUCTION COMPLETED | 2023-01-25 | 2023-02-07 |  | PSR042618 | 042618 | PSR042618 | GASKET, SPECS: 1X10X23400, CODE: M5287/3 | GASKET, SPECS: 1X10X23400, CODE: M5287/38, POSITION NO.: 38, REFERENCE DRAWING NO.: M5287(W); FOR GEAR GUARD OF Ø5.2×8.5M OVERFLOW BALL MILL, MFR: CITIC HEAVY MACHINERY INC. | PC | 0 | 0 |  | C | PD | 1825 | ERSA | OTHERS | N/A | N/A | N/A | EX |  |  |  | URL NOT FOUND |  | CITIC HEAVY MACHINERY INC. | M5287/38 | [12 empty] | GEAR GUARD OF DIA 5.2 X 8.5 M OVERFLOW BALL MILL |  |  | M5287(W),POS 38 | [6 empty] | CLEANSED | GASKET | NO MODIFIER | TYPE |  | NOMINAL SIZE |  | INSIDE DIAMETER |  | OUTSIDE DIAMETER |  | THICKNESS | 1 MM | MATERIAL |  | PRESSURE CLASS/RATING |  | TEMPERATURE RATING |  | HAZARD CLASS |  | CERTIFICATION/STANDARD |  | ADDITIONAL FEATURES EN | DIMENSIONS: 10 X 23400 | ADDITIONAL FEATURES ES |  | ADDITIONAL FEATURES FR | [35 empty] | Production Completed
STP_005-003 | Data Enrichment | ATS | ATS | PRODUCTION COMPLETED | 2023-01-25 | 2023-02-07 | CHECK Nm | PSR101234 | 101234 | PSR101234 | GASKET, TAPE, NAFLON WOVEN, SIZE: 3 MM T | GASKET, TAPE, NAFLON WOVEN, SIZE: 3 MM THICK X 13 MM WIDTH X 5 METERS LONG PER ROLL, CONSTRUCTION: BRAIDED PTFE YARN TREATED WITH PTFE DISPERSION, BRAND: TOMBO NO. 9093 | RL | 0 | 0 |  | C | PD | 1825 | ERSA | OTHERS | N/A | N/A | N/A | EX |  |  |  | URL NOT FOUND | [9 empty] | TOMBO | 9093 | [14 empty] | CLEANSED | GASKET | NO MODIFIER | TYPE | TAPE | NOMINAL SIZE |  | INSIDE DIAMETER |  | OUTSIDE DIAMETER |  | THICKNESS |  | MATERIAL |  | PRESSURE CLASS/RATING |  | TEMPERATURE RATING |  | HAZARD CLASS |  | CERTIFICATION/STANDARD |  | ADDITIONAL FEATURES EN |  | ADDITIONAL FEATURES ES |  | ADDITIONAL FEATURES FR | [35 empty] | Production Completed
STP_005-003 | Data Enrichment | ATS | ATS | PRODUCTION COMPLETED | 2023-01-25 | 2023-02-07 | CHECK Nm | PSR670302 | 670302 | PSR670302 | GASKET, TAPE, P/N 510777, PTFE (TEFLON), SIZE 14 MM X 5 MM X 25 METERS LONG, RES. TEMP.: -200°C +315°C, RES. PRESS.: 210 BARS, DOCUMENT NO. 32105, FOR EJECTOR ASSEMBLY OF SELENIUM ROASTING FURNACE, MANUFACTURER: OUTOKUMPU | GASKET, TAPE, P/N 510777, PTFE (TEFLON), SIZE 14 MM X 5 MM X 25 METERS LONG, RES. TEMP.: -200°C +315°C, RES. PRESS.: 210 BARS, DOCUMENT NO. 32105, FOR EJECTOR ASSEMBLY OF SELENIUM ROASTING FURNACE, MANUFACTURER: OUTOKUMPU | PC | 0 | 0 | CONSUMABLES | B | PD | 1825 | ERSA | OTHERS | 510777 | 0003000329 | OUTOKUMPU EQUIPMENT (OUTOTEC INC) | EX |  |  |  | URL NOT FOUND |  | OUTOKUMPU EQUIPMENT (OUTOTEC INC) | 510777 | [22 empty] | CLEANSED | GASKET | NO MODIFIER | TYPE |  | NOMINAL SIZE |  | INSIDE DIAMETER |  | OUTSIDE DIAMETER |  | THICKNESS |  | MATERIAL |  | PRESSURE CLASS/RATING |  | TEMPERATURE RATING |  | HAZARD CLASS |  | CERTIFICATION/STANDARD |  | ADDITIONAL FEATURES EN |  | ADDITIONAL FEATURES ES |  | ADDITIONAL FEATURES FR | [35 empty] | Production Completed
STP_005-003 | Data Enrichment | ATS | ATS | PRODUCTION COMPLETED | 2023-01-25 | 2023-02-07 | CHECK Nm | PSR101946 | 101946 | PSR101946 | GASKET, TAPE, P/N 517908, TKN 5X30, MAKER: TEKNOKERAM, DOCUMENT NO. 24768, FOR SELENIUM OVEN OF SELENIUM ROASTING FURNACE, MANUFACTURER: OUTOKUMPU | GASKET, TAPE, P/N 517908, TKN 5X30, MAKER: TEKNOKERAM, DOCUMENT NO. 24768, FOR SELENIUM OVEN OF SELENIUM ROASTING FURNACE, MANUFACTURER: OUTOKUMPU | PC | 0 | 0 | CONSUMABLES | C | PD | 1825 | ERSA | OTHERS |  |  |  | EX |  |  |  | URL NOT FOUND |  | OUTOKUMPU | 517908 | TEKNOKERAM | [21 empty] | CLEANSED | GASKET | NO MODIFIER | TYPE |  | NOMINAL SIZE |  | INSIDE DIAMETER |  | OUTSIDE DIAMETER |  | THICKNESS |  | MATERIAL |  | PRESSURE CLASS/RATING |  | TEMPERATURE RATING |  | HAZARD CLASS |  | CERTIFICATION/STANDARD |  | ADDITIONAL FEATURES EN |  | ADDITIONAL FEATURES ES |  | ADDITIONAL FEATURES FR | [35 empty] | Production Completed
STP_005-003 | Data Enrichment | ATS | ATS | PRODUCTION COMPLETED | 2023-01-25 | 2023-02-07 |  | PSR910171 | 910171 | PSR910171 | GASKET, TEFLON, SOFT, NERIN EXCESS MATERIAL (MIST EP PROJECT) | GASKET, TEFLON, SOFT, NERIN EXCESS MATERIAL (MIST EP PROJECT) | M | 0 | 0 | CONSUMABLES | C | PD | 1825 | ERSA | OTHERS |  |  |  | EX |  |  |  | URL NOT FOUND | [25 empty] | CLEANSED | GASKET | NO MODIFIER | TYPE |  | NOMINAL SIZE |  | INSIDE DIAMETER |  | OUTSIDE DIAMETER |  | THICKNESS |  | MATERIAL | SOFT TEFLON | PRESSURE CLASS/RATING |  | TEMPERATURE RATING |  | HAZARD CLASS |  | CERTIFICATION/STANDARD |  | ADDITIONAL FEATURES EN | NERIN EXCESS MATERIAL (MIST EP PROJECT) | ADDITIONAL FEATURES ES |  | ADDITIONAL FEATURES FR | [35 empty] | Production Completed
STP_005-003 | Data Enrichment | ATS | ATS | PRODUCTION COMPLETED | 2023-01-25 | 2023-02-07 |  | PSR025472 | 025472 | PSR025472 | GASKET, THERMOSTAT, HOUSING, P/N 3818841 | GASKET, THERMOSTAT, HOUSING, P/N 3818841; FOR MCC BAOSTEEL SLAG POT CARRIER MODEL BGC-70B SERIAL NO. BGC-70B-14004 WITH CUMMINS ENGINE MODEL QSM11 NO. 35321838 | PC | 0 | 0 |  | A | PD | 1825 | ERSA | OTHERS | N/A | N/A | N/A | EX |  |  |  | https://shop.cummins.com/CSSNAStore/s/product/a2w4N000003sP1jQAE/cummins-thermostat-housing-gasket-3818841 | https://www.heavydutypros.com/cummins-thermostat-housing-gasket-3818841.aspx | CUMMINS | 3818841 | [12 empty] | SLAG POT CARRIER WITH ENGINE | BGC-70B,QSM11 NO. 35321838 | MCC BAOSTEEL,CUMMINS |  |  | BGC-70B-14004 |  |  |  |  | CLEANSED | GASKET | NO MODIFIER | TYPE | THERMOSTAT HOUSING | NOMINAL SIZE |  | INSIDE DIAMETER |  | OUTSIDE DIAMETER |  | THICKNESS |  | MATERIAL |  | PRESSURE CLASS/RATING |  | TEMPERATURE RATING |  | HAZARD CLASS |  | CERTIFICATION/STANDARD |  | ADDITIONAL FEATURES EN |  | ADDITIONAL FEATURES ES |  | ADDITIONAL FEATURES FR | [35 empty] | Production Completed
STP_005-003 | Data Enrichment | ATS | ATS | PRODUCTION COMPLETED | 2023-01-25 | 2023-02-07 |  | PSR949731 | 949731 | PSR949731 | GASKET, TRUNNIUN, P/N 49353-1081 (S4935-31081), TRUNNION ARRANGEMENT, FOR HINO PRIME MOVER MODEL SS1EKV (VIN: JHDSS1EKVHXX14907) WITH ENGINE MODEL E13CTR20665 | GASKET, TRUNNIUN, P/N 49353-1081 (S4935-31081), TRUNNION ARRANGEMENT, FOR HINO PRIME MOVER MODEL SS1EKV (VIN: JHDSS1EKVHXX14907) WITH ENGINE MODEL E13CTR20665 | PC | 0 | 0 | CRITICAL | A | PD | 1825 | ERSA | OTHERS |  |  |  | EX |  |  |  | URL NOT FOUND |  |  | 49353-1081 |  | S4935-31081 | [10 empty] | PRIME MOVER WITH ENGINE | SS1EKV (VIN: JHDSS1EKVHXX14907),E13CTR20665 | HINO | [7 empty] | CLEANSED | GASKET | NO MODIFIER | TYPE | TRUNNION | NOMINAL SIZE |  | INSIDE DIAMETER |  | OUTSIDE DIAMETER |  | THICKNESS |  | MATERIAL |  | PRESSURE CLASS/RATING |  | TEMPERATURE RATING |  | HAZARD CLASS |  | CERTIFICATION/STANDARD |  | ADDITIONAL FEATURES EN | ARRANGEMENT | ADDITIONAL FEATURES ES |  | ADDITIONAL FEATURES FR | [35 empty] | Production Completed
STP_005-003 | Data Enrichment | ATS | ATS | PRODUCTION COMPLETED | 2023-01-25 | 2023-02-07 |  | PSR025487 | 025487 | PSR025487 | GASKET, TURBOCHARGER, P/N 3819900; FOR M | GASKET, TURBOCHARGER, P/N 3819900; FOR MCC BAOSTEEL SLAG POT CARRIER MODEL BGC-70B SERIAL NO. BGC-70B-14004 WITH CUMMINS ENGINE MODEL QSM11 NO. 35321838 | PC | 0 | 0 |  | A | PD | 1825 | ERSA | OTHERS | N/A | N/A | N/A | EX |  |  |  | https://shop.cummins.com/CSSNAStore/s/product/a2w4N000003sRvjQAE/cummins-turbocharger-gasket-3819900 |  | CUMMINS | 3819900 | [12 empty] | SLAG POT CARRIER WITH ENGINE | BGC-70B,QSM11 NO. 35321838 | MCC BAOSTEEL,CUMMINS |  |  | BGC-70B-14004 |  |  |  |  | CLEANSED | GASKET | NO MODIFIER | TYPE | TURBOCHARGER | NOMINAL SIZE |  | INSIDE DIAMETER |  | OUTSIDE DIAMETER |  | THICKNESS |  | MATERIAL |  | PRESSURE CLASS/RATING |  | TEMPERATURE RATING |  | HAZARD CLASS |  | CERTIFICATION/STANDARD |  | ADDITIONAL FEATURES EN |  | ADDITIONAL FEATURES ES |  | ADDITIONAL FEATURES FR | [35 empty] | Production Completed
STP_005-003 | Data Enrichment | ATS | ATS | PRODUCTION COMPLETED | 2023-01-25 | 2023-02-07 |  | PSR025488 | 025488 | PSR025488 | GASKET, TURBOCHARGER, P/N 3899343; FOR M | GASKET, TURBOCHARGER, P/N 3899343; FOR MCC BAOSTEEL SLAG POT CARRIER MODEL BGC-70B SERIAL NO. BGC-70B-14004 WITH CUMMINS ENGINE MODEL QSM11 NO. 35321838 | PC | 0 | 0 |  | A | PD | 1825 | ERSA | OTHERS | N/A | N/A | N/A | EX |  |  |  | https://shop.cummins.com/CSSNAStore/s/product/a2w4N000003sGptQAE/cummins-turbocharger-gasket-3899343 | https://www.maximinc.com/part-119382-gasket-turbo-3899343 | CUMMINS | 3899343 | [12 empty] | SLAG POT CARRIER WITH ENGINE | BGC-70B,QSM11 NO. 35321838 | MCC BAOSTEEL,CUMMINS |  |  | BGC-70B-14004 |  |  |  |  | CLEANSED | GASKET | NO MODIFIER | TYPE | TURBOCHARGER | NOMINAL SIZE |  | INSIDE DIAMETER |  | OUTSIDE DIAMETER |  | THICKNESS |  | MATERIAL |  | PRESSURE CLASS/RATING |  | TEMPERATURE RATING |  | HAZARD CLASS |  | CERTIFICATION/STANDARD |  | ADDITIONAL FEATURES EN |  | ADDITIONAL FEATURES ES |  | ADDITIONAL FEATURES FR | [35 empty] | Production Completed
STP_005-003 | Data Enrichment | ATS | ATS | PRODUCTION COMPLETED | 2023-01-25 | 2023-02-07 |  | PSR950302 | 950302 | PSR950302 | GASKET, UNION, P/N CQ122081, MATERIAL: ASK4612, COMPRESSOR FRAME, SOOT AIR COMPRESSOR, STROKE: 7", LUBRICATION TYPE; TWO-STAGE COMPRESSION, MODEL: WN114H, POWER: 230KW, CAPACITY: 25.5M3/MIN, REV: 585RPM, DISCHARGE PRESSURE: 21KG/cm2G, | GASKET, UNION, P/N CQ122081, MATERIAL: ASK4612, COMPRESSOR FRAME, SOOT AIR COMPRESSOR, STROKE: 7", LUBRICATION TYPE; TWO-STAGE COMPRESSION, MODEL: WN114H, POWER: 230KW, CAPACITY: 25.5M3/MIN, REV: 585RPM, DISCHARGE PRESSURE: 21KG/cm2G, MFR: ISHIKAWAJIMA-HARIMA HEAVY INDUSTRIES CO., LTD.,JAPAN | PC | 0 | 0 | CONSUMABLES | C | PD | 1825 | ERSA | OTHERS |  |  |  | EX |  |  |  | URL NOT FOUND |  | ISHIKAWAJIMA-HARIMA HEAVY INDUSTRIES CO., LTD., JAPAN | CQ122081 | [12 empty] | SOOT AIR COMPRESSOR, STROKE: 7 IN,LUBRICATION TYPE; TWO-STAGE COMPRESSION,POWER: 230 KW,CAPACITY: 25.5 M3/MIN,REV: 585 RPM,DISCHARGE PRESSURE: 21 KG/CM2G | WN114H | [8 empty] | CLEANSED | GASKET | NO MODIFIER | TYPE | COMPRESSOR FRAME,UNION | NOMINAL SIZE |  | INSIDE DIAMETER |  | OUTSIDE DIAMETER |  | THICKNESS |  | MATERIAL | ASK4612 | PRESSURE CLASS/RATING |  | TEMPERATURE RATING |  | HAZARD CLASS |  | CERTIFICATION/STANDARD |  | ADDITIONAL FEATURES EN |  | ADDITIONAL FEATURES ES |  | ADDITIONAL FEATURES FR | [35 empty] | Production Completed
STP_005-003 | Data Enrichment | ATS | ATS | PRODUCTION COMPLETED | 2023-01-25 | 2023-02-07 |  | PSR950329 | 950329 | PSR950329 | GASKET, UNION, P/N CQ122085, MATERIAL: ASK4612, FOR AFTERCOOLER ASSEMBLY OF SOOT AIR COMPRESSOR, MFR: ISHIKAWAJIMA-HARIMA HEAVY INDUSTRIES CO., LTD., JAPAN | GASKET, UNION, P/N CQ122085, MATERIAL: ASK4612, FOR AFTERCOOLER ASSEMBLY OF SOOT AIR COMPRESSOR, MFR: ISHIKAWAJIMA-HARIMA HEAVY INDUSTRIES CO., LTD., JAPAN | PC | 0 | 0 | CONSUMABLES | B | PD | 1825 | ERSA | OTHERS |  |  |  | EX |  |  |  | URL NOT FOUND |  | ISHIKAWAJIMA-HARIMA HEAVY INDUSTRIES CO., LTD., JAPAN | CQ122085 | [12 empty] | AFTERCOOLER ASSEMBLY OF SOOT AIR COMPRESSOR | [9 empty] | CLEANSED | GASKET | NO MODIFIER | TYPE | UNION | NOMINAL SIZE |  | INSIDE DIAMETER |  | OUTSIDE DIAMETER |  | THICKNESS |  | MATERIAL | ASK4612 | PRESSURE CLASS/RATING |  | TEMPERATURE RATING |  | HAZARD CLASS |  | CERTIFICATION/STANDARD |  | ADDITIONAL FEATURES EN |  | ADDITIONAL FEATURES ES |  | ADDITIONAL FEATURES FR | [35 empty] | Production Completed
STP_005-003 | Data Enrichment | ATS | ATS | PRODUCTION COMPLETED | 2023-01-25 | 2023-02-07 |  | PSR035435 | 035435 | PSR035435 | GASKET, UPPER COVER, SEDIMENTER, P/N 8-9 | GASKET, UPPER COVER, SEDIMENTER, P/N 8-98037-015-0; FOR A7 TORNADO STREET SWEEPER WITH JOHN DEERE ENGINE SERIAL NO PE4043L250865 MOUNTED IN ISUZU FORWARD-FV MODEL FGR6MV | PC | 0 | 0 |  | C | PD | 1825 | ERSA | OTHERS | 8-98037-015-0 | 3000024 | ISUZU | EX |  |  |  | https://www.isuzutruckpartsonline.com/p/Isuzu_2008_NPR/GASKET/60025373/8-98037-015-0.html |  | ISUZU | 8-98037-015-0 | [12 empty] | STREET SWEEPER WITH ENGINE MOUNTED IN FORWARD-FV | A7,FGR6MV | TORNADO,JOHN DEERE,ISUZU |  |  | PE4043L250865 |  |  |  |  | CLEANSED | GASKET | NO MODIFIER | TYPE | UPPER COVER,SEDIMENTER | NOMINAL SIZE |  | INSIDE DIAMETER |  | OUTSIDE DIAMETER |  | THICKNESS |  | MATERIAL |  | PRESSURE CLASS/RATING |  | TEMPERATURE RATING |  | HAZARD CLASS |  | CERTIFICATION/STANDARD |  | ADDITIONAL FEATURES EN |  | ADDITIONAL FEATURES ES |  | ADDITIONAL FEATURES FR | [35 empty] | Production Completed
STP_005-003 | Data Enrichment | ATS | ATS | PRODUCTION COMPLETED | 2023-01-25 | 2023-02-07 |  | PSR072624 | 072624 | PSR072624 | GASKET, V- 543,VDC 100AGASKET, SOLID MET | GASKET, V- 543,VDC 100AGASKET, SOLID METAL, SUS, 2.0 MM T X 121 MM I.D. X 139.4 MM O.D. | PC | 0 | 0 |  | C | PD | 1825 | ERSA | OTHERS | N/A | N/A | N/A | EX |  |  |  | URL NOT FOUND | [25 empty] | CLEANSED | GASKET | NO MODIFIER | TYPE | SOLID METAL | NOMINAL SIZE |  | INSIDE DIAMETER | 121 MM | OUTSIDE DIAMETER | 139.4 MM | THICKNESS | 2 MM | MATERIAL | STAINLESS STEEL | PRESSURE CLASS/RATING |  | TEMPERATURE RATING |  | HAZARD CLASS |  | CERTIFICATION/STANDARD |  | ADDITIONAL FEATURES EN | V- 543,VDC 100A | ADDITIONAL FEATURES ES |  | ADDITIONAL FEATURES FR | [35 empty] | Production Completed
STP_005-003 | Data Enrichment | ATS | ATS | PRODUCTION COMPLETED | 2023-01-25 | 2023-02-07 |  | PSR072639 | 072639 | PSR072639 | GASKET, V- 543,VDC 100AGASKET, SOLID MET | GASKET, V- 543,VDC 100AGASKET, SOLID METAL, SUS, 2.0 MM T X 130.8 MM I.D. X 139 MM O.D. | PC | 0 | 0 |  | C | PD | 1825 | ERSA | OTHERS | N/A | N/A | N/A | EX |  |  |  | URL NOT FOUND | [25 empty] | CLEANSED | GASKET | NO MODIFIER | TYPE | SOLID METAL | NOMINAL SIZE |  | INSIDE DIAMETER | 130.8 MM | OUTSIDE DIAMETER | 139 MM | THICKNESS | 2 MM | MATERIAL | STAINLESS STEEL | PRESSURE CLASS/RATING |  | TEMPERATURE RATING |  | HAZARD CLASS |  | CERTIFICATION/STANDARD |  | ADDITIONAL FEATURES EN | V- 543,VDC 100A | ADDITIONAL FEATURES ES |  | ADDITIONAL FEATURES FR | [35 empty] | Production Completed
STP_005-003 | Data Enrichment | ATS | ATS | PRODUCTION COMPLETED | 2023-01-25 | 2023-02-07 |  | PSR950309 | 950309 | PSR950309 | GASKET, VALVE SHEET, MATERIAL: C1100P, P/N CD122011, FOR DISCHARGE VALVE OF SOOT AIR COMPRESSOR, STROKE: 7", LUBRICATION TYPE; TWO-STAGE COMPRESSION, MODEL: WN114H, POWER: 230KW, CAPACITY: 25.5M3/MIN, REV: 585RPM, | GASKET, VALVE SHEET, MATERIAL: C1100P, P/N CD122011, FOR DISCHARGE VALVE OF SOOT AIR COMPRESSOR, STROKE: 7", LUBRICATION TYPE; TWO-STAGE COMPRESSION, MODEL: WN114H, POWER: 230KW, CAPACITY: 25.5M3/MIN, REV: 585RPM, DISCHARGE PRESSURE: 21KG/cm2G, MFR: ISHIKAWAJIMA-HARIMA HEAVY INDUSTRIES CO., LTD., JAPAN | PC | 0 | 0 | CONSUMABLES | B | PD | 1825 | ERSA | OTHERS |  |  |  | EX |  |  |  | URL NOT FOUND |  | ISHIKAWAJIMA-HARIMA HEAVY INDUSTRIES CO., LTD., JAPAN | CD122011 | [12 empty] | DISCHARGE VALVE OF SOOT AIR COMPRESSOR,STROKE: 7 IN,LUBRICATION TYPE: TWO-STAGE COMPRESSION,POWER: 230 KW,CAPACITY: 25.5 M3/MIN,REV: 585 RPM,DISCHARGE PRESSURE: 21 KG/CM2G | WN114H | [8 empty] | CLEANSED | GASKET | NO MODIFIER | TYPE | VALVE SHEET | NOMINAL SIZE |  | INSIDE DIAMETER |  | OUTSIDE DIAMETER |  | THICKNESS |  | MATERIAL | C1100P | PRESSURE CLASS/RATING |  | TEMPERATURE RATING |  | HAZARD CLASS |  | CERTIFICATION/STANDARD |  | ADDITIONAL FEATURES EN |  | ADDITIONAL FEATURES ES |  | ADDITIONAL FEATURES FR | [35 empty] | Production Completed
STP_005-003 | Data Enrichment | ATS | ATS | PRODUCTION COMPLETED | 2023-01-25 | 2023-02-07 |  | PSR950310 | 950310 | PSR950310 | GASKET, VALVE SHEET, MATERIAL: C1100P, P/N CD792011, FOR INLET VALVE OF SOOT AIR COMPRESSOR, STROKE: 7", LUBRICATION TYPE; TWO-STAGE COMPRESSION, MODEL: WN114H, POWER: 230KW, CAPACITY: 25.5M3/MIN, REV: 585RPM, | GASKET, VALVE SHEET, MATERIAL: C1100P, P/N CD792011, FOR INLET VALVE OF SOOT AIR COMPRESSOR, STROKE: 7", LUBRICATION TYPE; TWO-STAGE COMPRESSION, MODEL: WN114H, POWER: 230KW, CAPACITY: 25.5M3/MIN, REV: 585RPM, DISCHARGE PRESSURE: 21KG/cm2G, MFR: ISHIKAWAJIMA-HARIMA HEAVY INDUSTRIES CO., LTD., JAPAN | PC | 0 | 0 | CONSUMABLES | B | PD | 1825 | ERSA | OTHERS |  |  |  | EX |  |  |  | URL NOT FOUND |  | ISHIKAWAJIMA-HARIMA HEAVY INDUSTRIES CO., LTD., JAPAN | CD792011 | [12 empty] | INLET VALVE OF SOOT AIR COMPRESSOR,STROKE: 7 IN,LUBRICATION TYPE: TWO-STAGE COMPRESSION,POWER: 230 KW,CAPACITY: 25.5 M3/MIN,REV: 585RPM,DISCHARGE PRESSURE: 21KG/cm2G | WN114H | [8 empty] | CLEANSED | GASKET | NO MODIFIER | TYPE | VALVE SHEET | NOMINAL SIZE |  | INSIDE DIAMETER |  | OUTSIDE DIAMETER |  | THICKNESS |  | MATERIAL | C1100P | PRESSURE CLASS/RATING |  | TEMPERATURE RATING |  | HAZARD CLASS |  | CERTIFICATION/STANDARD |  | ADDITIONAL FEATURES EN |  | ADDITIONAL FEATURES ES |  | ADDITIONAL FEATURES FR | [35 empty] | Production Completed
STP_005-003 | Data Enrichment | ATS | ATS | PRODUCTION COMPLETED | 2023-01-25 | 2023-02-07 |  | PSR040767 | 040767 | PSR040767 | GASKET, VALVE TO VESSEL, P/N P2120A-05, | GASKET, VALVE TO VESSEL, P/N P2120A-05, SPARE CODE: A0309.2.12.22, POSITION NO.: 26, CAT NO.: 5027A; FOR PNEUMATIC CONVEYOR, MFR: BEIJING NMT PNEUMATIC TRANSPORT TECHNOLOGY CO.,LTD | PC | 0 | 0 |  | C | PD | 1825 | ERSA | OTHERS | N/A | N/A | N/A | EX |  |  |  | URL NOT FOUND |  | BEIJING NMT PNEUMATIC TRANSPORT TECHNOLOGY CO.,LTD | P2120A-05 | NERIN ENGINEERING | A0309.2.12.22 | [10 empty] | PNEUMATIC CONVEYOR |  |  | POS 26 | [6 empty] | CLEANSED | GASKET | NO MODIFIER | TYPE | VALVE TO VESSEL | NOMINAL SIZE |  | INSIDE DIAMETER |  | OUTSIDE DIAMETER |  | THICKNESS |  | MATERIAL |  | PRESSURE CLASS/RATING |  | TEMPERATURE RATING |  | HAZARD CLASS |  | CERTIFICATION/STANDARD |  | ADDITIONAL FEATURES EN |  | ADDITIONAL FEATURES ES |  | ADDITIONAL FEATURES FR | [35 empty] | Production Completed
STP_005-003 | Data Enrichment | ATS | ATS | PRODUCTION COMPLETED | 2023-01-25 | 2023-02-07 |  | PSR949300 | 949300 | PSR949300 | GASKET, VALVE, P/N 0653104300, CHECK VALVE ARRANGMENT, FOR ATLAS CAPCO AIR COMPRESSOR WITTH MODEL: XAS186C AND SERIAL NO: WUX539693, ENGINE MODLE: DONGFENG CUMMINS 4BTAA3.9-C125-II / SERIAL 78458428 MRF: BRYON | GASKET, VALVE, P/N 0653104300, CHECK VALVE ARRANGMENT, FOR ATLAS CAPCO AIR COMPRESSOR WITTH MODEL: XAS186C AND SERIAL NO: WUX539693, ENGINE MODLE: DONGFENG CUMMINS 4BTAA3.9-C125-II / SERIAL 78458428 MRF: BRYON | PC | 0 | 0 | CRITICAL | B | PD | 1825 | ERSA | OTHERS |  |  |  | EX |  |  | BRYON INDUSTRIAL SALES & SERVICES | https://aircompressorservices.com/products/atlas-copco-gasket-replacement-0653104300 | https://otc-international.eu/article/atlas-copco/0653104300/ | ATLAS COPCO | 0653104300 | BRYON | [5 empty] | BRYON INDUSTRIAL SALES & SERVICES | [5 empty] | AIR COMPRESSOR WITTH ENGINE MODLE: 4BTAA3.9-C125-II / SERIAL 78458428 | XAS186C,4BTAA3.9-C125-II | ATLAS CAPCO,DONGFENG CUMMINS |  |  | WUX539693,78458428 |  |  |  |  | CLEANSED | GASKET | NO MODIFIER | TYPE | CHECK VALVE | NOMINAL SIZE |  | INSIDE DIAMETER |  | OUTSIDE DIAMETER |  | THICKNESS |  | MATERIAL |  | PRESSURE CLASS/RATING |  | TEMPERATURE RATING |  | HAZARD CLASS |  | CERTIFICATION/STANDARD |  | ADDITIONAL FEATURES EN | ARRANGMENT | ADDITIONAL FEATURES ES |  | ADDITIONAL FEATURES FR | [35 empty] | Production Completed
STP_005-003 | Data Enrichment | ATS | ATS | PRODUCTION COMPLETED | 2023-01-25 | 2023-02-07 |  | PSR949301 | 949301 | PSR949301 | GASKET, VALVE, P/N 0653106200, CHECK VALVE ARRANGMENT, FOR ATLAS CAPCO AIR COMPRESSOR WITTH MODEL: XAS186C AND SERIAL NO: WUX539693, ENGINE MODLE: DONGFENG CUMMINS 4BTAA3.9-C125-II / SERIAL 78458428 MRF: BRYON | GASKET, VALVE, P/N 0653106200, CHECK VALVE ARRANGMENT, FOR ATLAS CAPCO AIR COMPRESSOR WITTH MODEL: XAS186C AND SERIAL NO: WUX539693, ENGINE MODLE: DONGFENG CUMMINS 4BTAA3.9-C125-II / SERIAL 78458428 MRF: BRYON | PC | 0 | 0 | CRITICAL | B | PD | 1825 | ERSA | OTHERS |  |  |  | EX |  |  | BRYON INDUSTRIAL SALES & SERVICES | https://pneumaticnow.com/product/atlas-copco-gasket-13-x-20-x-1-5-part-0653106200/ | https://www.uscompressor.com/0653106200-atlas-copco-gasket-flat-m-13-0-20-0x1-5-genuine-oem | ATLAS COPCO | 0653106200 | BRYON | [5 empty] | BRYON INDUSTRIAL SALES & SERVICES | [5 empty] | AIR COMPRESSOR WITTH ENGINE MODLE: 4BTAA3.9-C125-II / SERIAL 78458428 | XAS186C,4BTAA3.9-C125-II | ATLAS CAPCO,DONGFENG CUMMINS |  |  | WUX539693,78458428 |  |  |  |  | ENRICHED | GASKET | NO MODIFIER | TYPE | FLAT,CHECK VALVE | NOMINAL SIZE |  | INSIDE DIAMETER | 13 MM | OUTSIDE DIAMETER | 20 MM | THICKNESS | 1.5 MM | MATERIAL |  | PRESSURE CLASS/RATING |  | TEMPERATURE RATING |  | HAZARD CLASS |  | CERTIFICATION/STANDARD |  | ADDITIONAL FEATURES EN | ARRANGMENT | ADDITIONAL FEATURES ES |  | ADDITIONAL FEATURES FR | [35 empty] | Production Completed
STP_005-003 | Data Enrichment | ATS | ATS | PRODUCTION COMPLETED | 2023-01-25 | 2023-02-07 |  | PSR043669 | 043669 | PSR043669 | GASKET, WATER PUMP, P/N 119515-42020, CO | GASKET, WATER PUMP, P/N 119515-42020, COOLING WATER SYSTEM; FOR HITACHI MINI HYDRAULIC EXCAVATOR MODEL ZX10U-2, SERIAL NO. NOHCM1MP00E00011967 | PC | 0 | 0 |  | B | PD | 1825 | ERSA | OTHERS | 119515-42020 | 3000004 | HITACHI | EX |  |  |  | https://avspare.com/spare/hitachi/11951542020/ | https://www.granit-parts.co.uk/e/product/7850202664?locale=en | HITACHI | 119515-42020 | [12 empty] | MINI HYDRAULIC EXCAVATOR | ZX10U-2 | HITACHI |  |  | NOHCM1MP00E00011967 |  |  |  |  | CLEANSED | GASKET | NO MODIFIER | TYPE | WATER PUMP | NOMINAL SIZE |  | INSIDE DIAMETER |  | OUTSIDE DIAMETER |  | THICKNESS |  | MATERIAL |  | PRESSURE CLASS/RATING |  | TEMPERATURE RATING |  | HAZARD CLASS |  | CERTIFICATION/STANDARD |  | ADDITIONAL FEATURES EN | COOLING WATER SYSTEM | ADDITIONAL FEATURES ES |  | ADDITIONAL FEATURES FR | [35 empty] | Production Completed
STP_005-003 | Data Enrichment | ATS | ATS | PRODUCTION COMPLETED | 2023-01-25 | 2023-02-07 |  | PSR109033 | 109033 | PSR109033 | GASKET, WATER SPRAYER, SECOND BELT FEEDE | GASKET, WATER SPRAYER, SECOND BELT FEEDER SAMPLING SYSTEM | PC | 0 | 0 |  | C | PD | 1825 | ERSA | OTHERS | N/A | N/A | N/A | EX |  |  |  | URL NOT FOUND | [15 empty] | SECOND BELT FEEDER SAMPLING SYSTEM | [9 empty] | CLEANSED | GASKET | NO MODIFIER | TYPE | WATER SPRAYER | NOMINAL SIZE |  | INSIDE DIAMETER |  | OUTSIDE DIAMETER |  | THICKNESS |  | MATERIAL |  | PRESSURE CLASS/RATING |  | TEMPERATURE RATING |  | HAZARD CLASS |  | CERTIFICATION/STANDARD |  | ADDITIONAL FEATURES EN |  | ADDITIONAL FEATURES ES |  | ADDITIONAL FEATURES FR | [35 empty] | Production Completed
STP_005-003 | Data Enrichment | ATS | ATS | PRODUCTION COMPLETED | 2023-01-25 | 2023-02-07 |  | PSR035451 | 035451 | PSR035451 | GASKET, XT0003-3-2010, DIMENSION: 56 X 4 | GASKET, XT0003-3-2010, DIMENSION: 56 X 48 X 2 mm, 2PCS/SET, SPARE CODE: A0303.11.10, FOR FSF | SE | 0 | 0 |  | C | PD | 1825 | ERSA | OTHERS | N/A | N/A | N/A | EX |  |  |  | URL NOT FOUND |  | NERIN ENGINEERING | A0303.11.10 | [22 empty] | CLEANSED | GASKET | NO MODIFIER | TYPE |  | NOMINAL SIZE |  | INSIDE DIAMETER | 48 MM | OUTSIDE DIAMETER | 56 MM | THICKNESS | 2 MM | MATERIAL |  | PRESSURE CLASS/RATING |  | TEMPERATURE RATING |  | HAZARD CLASS |  | CERTIFICATION/STANDARD |  | ADDITIONAL FEATURES EN | XT0003-3-2010,PACKAGING QUANTITY:2 PCS/SET | ADDITIONAL FEATURES ES |  | ADDITIONAL FEATURES FR | [35 empty] | Production Completed
STP_005-003 | Data Enrichment | ATS | ATS | PRODUCTION COMPLETED | 2023-01-25 | 2023-02-07 |  | PSR912210 | 912210 | PSR912210 | GASKET,290X290X250,HOT ESP | GASKET,290X290X250,HOT ESP | PC | 0 | 0 |  | C | PD | 1825 | ERSA | OTHERS | N/A | N/A | N/A | EX |  |  |  | URL NOT FOUND | [25 empty] | CLEANSED | GASKET | NO MODIFIER | TYPE |  | NOMINAL SIZE |  | INSIDE DIAMETER | 250 MM | OUTSIDE DIAMETER | 290 MM | THICKNESS |  | MATERIAL |  | PRESSURE CLASS/RATING |  | TEMPERATURE RATING |  | HAZARD CLASS |  | CERTIFICATION/STANDARD |  | ADDITIONAL FEATURES EN | HOT ESP | ADDITIONAL FEATURES ES |  | ADDITIONAL FEATURES FR | [35 empty] | Production Completed
STP_005-003 | Data Enrichment | ATS | ATS | PRODUCTION COMPLETED | 2023-01-25 | 2023-02-07 |  | PSR379391 | 379391 | PSR379391 | GASKET,375MMX320MMX 3MMT,SCREW CONVEYOR | GASKET,375MMX320MMX 3MMT,SCREW CONVEYOR | PC | 0 | 0 |  | C | PD | 1825 | ERSA | OTHERS | N/A | N/A | N/A | EX |  |  |  | URL NOT FOUND | [15 empty] | SCREW CONVEYOR | [9 empty] | CLEANSED | GASKET | NO MODIFIER | TYPE |  | NOMINAL SIZE |  | INSIDE DIAMETER | 320 MM | OUTSIDE DIAMETER | 375 MM | THICKNESS | 3 MM | MATERIAL |  | PRESSURE CLASS/RATING |  | TEMPERATURE RATING |  | HAZARD CLASS |  | CERTIFICATION/STANDARD |  | ADDITIONAL FEATURES EN |  | ADDITIONAL FEATURES ES |  | ADDITIONAL FEATURES FR | [35 empty] | Production Completed
STP_005-003 | Data Enrichment | ATS | ATS | PRODUCTION COMPLETED | 2023-01-25 | 2023-02-07 |  | PSR525386 | 525386 | PSR525386 | GASKET,BONNET,COPPER (V-542),GLOBE VALVE | GASKET,BONNET,COPPER (V-542),GLOBE VALVESIZE 5X5,SINGLE SEAT TYPE,MODEL VAA,MAKER: YAMATAKE-HONEYWELL. | PC | 0 | 0 |  | C | PD | 1825 | ERSA | OTHERS | VAA | 3000290 | HONEYWELL | EX |  |  |  | URL NOT FOUND |  | HONEYWELL |  | YAMATAKE-HONEYWELL. | [11 empty] | 5 X 5 GLOBE VALVE | [9 empty] | CLEANSED | GASKET | NO MODIFIER | TYPE | SINGLE SEAT,BONNET | NOMINAL SIZE |  | INSIDE DIAMETER |  | OUTSIDE DIAMETER |  | THICKNESS |  | MATERIAL | COPPER | PRESSURE CLASS/RATING |  | TEMPERATURE RATING |  | HAZARD CLASS |  | CERTIFICATION/STANDARD |  | ADDITIONAL FEATURES EN |  | ADDITIONAL FEATURES ES |  | ADDITIONAL FEATURES FR | [35 empty] | Production Completed
STP_005-003 | Data Enrichment | ATS | ATS | PRODUCTION COMPLETED | 2023-01-25 | 2023-02-07 |  | PSR521557 | 521557 | PSR521557 | GASKET,BONNET,V#542,VALVE SIZE 3/4BXCV=1 | GASKET,BONNET,V#542,VALVE SIZE 3/4BXCV=1.0,MODEL VSL,SINGLE SEAT TYPE | PC | 0 | 0 |  | C | PD | 1825 | ERSA | OTHERS | N/A | N/A | N/A | EX |  |  |  | URL NOT FOUND | [15 empty] | VALVE | [9 empty] | CLEANSED | GASKET | NO MODIFIER | TYPE | SINGLE SEAT,BONNET | NOMINAL SIZE |  | INSIDE DIAMETER |  | OUTSIDE DIAMETER |  | THICKNESS |  | MATERIAL | V#542 | PRESSURE CLASS/RATING |  | TEMPERATURE RATING |  | HAZARD CLASS |  | CERTIFICATION/STANDARD |  | ADDITIONAL FEATURES EN |  | ADDITIONAL FEATURES ES |  | ADDITIONAL FEATURES FR | [35 empty] | Production Completed
STP_005-003 | Data Enrichment | ATS | ATS | PRODUCTION COMPLETED | 2023-01-25 | 2023-02-07 |  | PSR462968 | 462968 | PSR462968 | GASKET,CABLE GLAND,SUS,PK29,W/COUNTERNUT | GASKET,CABLE GLAND,SUS,PK29,W/COUNTERNUT,1710129 | PC | 0 | 0 |  | C | PD | 1825 | ERSA | OTHERS | N/A | N/A | N/A | EX |  |  |  | URL NOT FOUND |  |  | 1710129 | [22 empty] | CLEANSED | GASKET | NO MODIFIER | TYPE | CABLE GLAND | NOMINAL SIZE |  | INSIDE DIAMETER |  | OUTSIDE DIAMETER |  | THICKNESS |  | MATERIAL | STAINLESS STEEL | PRESSURE CLASS/RATING |  | TEMPERATURE RATING |  | HAZARD CLASS |  | CERTIFICATION/STANDARD |  | ADDITIONAL FEATURES EN | PK29,W/COUNTERNUT | ADDITIONAL FEATURES ES |  | ADDITIONAL FEATURES FR | [35 empty] | Production Completed
STP_005-003 | Data Enrichment | ATS | ATS | PRODUCTION COMPLETED | 2023-01-25 | 2023-02-07 |  | PSR248519 | 248519 | PSR248519 | GASKET,COPPER,1MMTX 26MMIDX 36MMODGASKET | GASKET,COPPER,1MMTX 26MMIDX 36MMODGASKET, SOLID METAL, BRONZE, 1.0 MM T X 26 MM I.D. X 36 MM O.D. | PC | 0 | 0 |  | C | PD | 1825 | ERSA | OTHERS | N/A | N/A | N/A | EX |  |  |  | URL NOT FOUND | [25 empty] | CLEANSED | GASKET | NO MODIFIER | TYPE |  | NOMINAL SIZE |  | INSIDE DIAMETER |  | OUTSIDE DIAMETER |  | THICKNESS |  | MATERIAL |  | PRESSURE CLASS/RATING |  | TEMPERATURE RATING |  | HAZARD CLASS |  | CERTIFICATION/STANDARD |  | ADDITIONAL FEATURES EN |  | ADDITIONAL FEATURES ES |  | ADDITIONAL FEATURES FR | [35 empty] | Production Completed
STP_005-003 | Data Enrichment | ATS | ATS | PRODUCTION COMPLETED | 2023-01-25 | 2023-02-07 |  | PSR072644 | 072644 | PSR072644 | GASKET,PACKING,V-590,VDC 100AGASKET, SPI | GASKET,PACKING,V-590,VDC 100AGASKET, SPIRAL WOUND, 4.5 MM T X 109 MM I.D. X 128 MM O.D., STANDARD'(WITHOUT ANYTHING ATTACHED), FILLER MATERIAL = ASBESTOS PAPER, V-590, VDC- 100A. | PC | 0 | 0 |  | C | PD | 1825 | ERSA | OTHERS | N/A | N/A | N/A | EX |  |  |  | URL NOT FOUND | [25 empty] | CLEANSED | GASKET | NO MODIFIER | TYPE |  | NOMINAL SIZE |  | INSIDE DIAMETER |  | OUTSIDE DIAMETER |  | THICKNESS |  | MATERIAL |  | PRESSURE CLASS/RATING |  | TEMPERATURE RATING |  | HAZARD CLASS |  | CERTIFICATION/STANDARD |  | ADDITIONAL FEATURES EN |  | ADDITIONAL FEATURES ES |  | ADDITIONAL FEATURES FR | [35 empty] | Production Completed
STP_005-003 | Data Enrichment | ATS | ATS | PRODUCTION COMPLETED | 2023-01-25 | 2023-02-07 |  | PSR649685 | 649685 | PSR649685 | GASKET,PIPE COVER,RUBBER,SLIDING BEARINGAF EXHAUST FAN | GASKET,PIPE COVER,RUBBER,SLIDING BEARINGAF EXHAUST FAN | PC | 0 | 0 | CONSUMABLES | C | PD | 1825 | ERSA | OTHERS |  |  |  | EX |  |  |  | URL NOT FOUND | [25 empty] | CLEANSED | GASKET | NO MODIFIER | TYPE |  | NOMINAL SIZE |  | INSIDE DIAMETER |  | OUTSIDE DIAMETER |  | THICKNESS |  | MATERIAL |  | PRESSURE CLASS/RATING |  | TEMPERATURE RATING |  | HAZARD CLASS |  | CERTIFICATION/STANDARD |  | ADDITIONAL FEATURES EN |  | ADDITIONAL FEATURES ES |  | ADDITIONAL FEATURES FR | [35 empty] | Production Completed
STP_005-003 | Data Enrichment | ATS | ATS | PRODUCTION COMPLETED | 2023-01-25 | 2023-02-07 |  | PSR390581 | 390581 | PSR390581 | GASKET,PISTON,P-28,NBR | GASKET,PISTON,P-28,NBR | PC | 0 | 0 |  | C | PD | 1825 | ERSA | OTHERS | N/A | N/A | N/A | EX |  |  |  | URL NOT FOUND | [25 empty] | CLEANSED | GASKET | NO MODIFIER | TYPE |  | NOMINAL SIZE |  | INSIDE DIAMETER |  | OUTSIDE DIAMETER |  | THICKNESS |  | MATERIAL |  | PRESSURE CLASS/RATING |  | TEMPERATURE RATING |  | HAZARD CLASS |  | CERTIFICATION/STANDARD |  | ADDITIONAL FEATURES EN |  | ADDITIONAL FEATURES ES |  | ADDITIONAL FEATURES FR | [35 empty] | Production Completed
STP_005-003 | Data Enrichment | ATS | ATS | PRODUCTION COMPLETED | 2023-01-25 | 2023-02-07 |  | PSR402060 | 402060 | PSR402060 | GASKET,PLATE,SUS,140MM2 X 77MMID X 0.5MM | GASKET,PLATE,SUS,140MM2 X 77MMID X 0.5MM | PC | 0 | 0 |  | C | PD | 1825 | ERSA | OTHERS | N/A | N/A | N/A | EX |  |  |  | URL NOT FOUND | [25 empty] | CLEANSED | GASKET | NO MODIFIER | TYPE |  | NOMINAL SIZE |  | INSIDE DIAMETER |  | OUTSIDE DIAMETER |  | THICKNESS |  | MATERIAL |  | PRESSURE CLASS/RATING |  | TEMPERATURE RATING |  | HAZARD CLASS |  | CERTIFICATION/STANDARD |  | ADDITIONAL FEATURES EN |  | ADDITIONAL FEATURES ES |  | ADDITIONAL FEATURES FR | [35 empty] | Production Completed
STP_005-003 | Data Enrichment | ATS | ATS | PRODUCTION COMPLETED | 2023-01-25 | 2023-02-07 |  | PSR069925 | 069925 | PSR069925 | GASKET,SEAT,VALVE NO.HV-K48GASKET SET, S | GASKET,SEAT,VALVE NO.HV-K48GASKET SET, SOLID METAL, BRONZE, FOR SEAT VALVE NO. HV-K48;WITH THE FOLLOWING SIZES : (2) 2.0 MM T X 82.1 MM I.D. X 91 MM O.D. AND (1) 1.0 MM T X 68 MM I.D. X 80.4 MM O.D. | SE | 0 | 0 |  | C | PD | 1825 | ERSA | OTHERS | N/A | N/A | N/A | EX |  |  |  | URL NOT FOUND | [25 empty] | CLEANSED | GASKET | NO MODIFIER | TYPE |  | NOMINAL SIZE |  | INSIDE DIAMETER |  | OUTSIDE DIAMETER |  | THICKNESS |  | MATERIAL |  | PRESSURE CLASS/RATING |  | TEMPERATURE RATING |  | HAZARD CLASS |  | CERTIFICATION/STANDARD |  | ADDITIONAL FEATURES EN |  | ADDITIONAL FEATURES ES |  | ADDITIONAL FEATURES FR | [35 empty] | Production Completed
STP_005-003 | Data Enrichment | ATS | ATS | PRODUCTION COMPLETED | 2023-01-25 | 2023-02-07 |  | PSR069930 | 069930 | PSR069930 | GASKET,SEAT,VALVE NO.PV-K08GASKET SET, S | GASKET,SEAT,VALVE NO.PV-K08GASKET SET, SOLID METAL, SUS, FOR SEAT VALVE NO. PV-K08;WITH THER FOLLOWING SIZES : (2) 2.0 MM T X 219 MM I.D. X 235 MM O.D. AND (1) 2.0 MM T X 268 MM I.D. X 285 MM O.D. | SE | 0 | 0 |  | C | PD | 1825 | ERSA | OTHERS | N/A | N/A | N/A | EX |  |  |  | URL NOT FOUND | [25 empty] | CLEANSED | GASKET | NO MODIFIER | TYPE |  | NOMINAL SIZE |  | INSIDE DIAMETER |  | OUTSIDE DIAMETER |  | THICKNESS |  | MATERIAL |  | PRESSURE CLASS/RATING |  | TEMPERATURE RATING |  | HAZARD CLASS |  | CERTIFICATION/STANDARD |  | ADDITIONAL FEATURES EN |  | ADDITIONAL FEATURES ES |  | ADDITIONAL FEATURES FR | [35 empty] | Production Completed
STP_005-003 | Data Enrichment | ATS | ATS | PRODUCTION COMPLETED | 2023-01-25 | 2023-02-07 |  | PSR069910 | 069910 | PSR069910 | GASKET,SEAT,VALVE NO.PV-K65AGASKET, SOLI | GASKET,SEAT,VALVE NO.PV-K65AGASKET, SOLID METAL, BRONZE, 2.0 MM T X 36.2 MM I.D. X 46 MM O.D.;FOR SEAT VALVE NO. PV-K65A. | SE | 0 | 0 |  | C | PD | 1825 | ERSA | OTHERS | N/A | N/A | N/A | EX |  |  |  | URL NOT FOUND | [25 empty] | CLEANSED | GASKET | NO MODIFIER | TYPE |  | NOMINAL SIZE |  | INSIDE DIAMETER |  | OUTSIDE DIAMETER |  | THICKNESS |  | MATERIAL |  | PRESSURE CLASS/RATING |  | TEMPERATURE RATING |  | HAZARD CLASS |  | CERTIFICATION/STANDARD |  | ADDITIONAL FEATURES EN |  | ADDITIONAL FEATURES ES |  | ADDITIONAL FEATURES FR | [35 empty] | Production Completed
STP_005-003 | Data Enrichment | ATS | ATS | PRODUCTION COMPLETED | 2023-01-25 | 2023-02-07 |  | PSR911004 | 911004 | PSR911004 | GASKET,SLIDE RING,9RB 65X87X5.5,MATERIAL | GASKET,SLIDE RING,9RB 65X87X5.5,MATERIAL | SE | 0 | 0 |  | C | PD | 1825 | ERSA | OTHERS | N/A | N/A | N/A | EX |  |  |  | URL NOT FOUND | [25 empty] | CLEANSED | GASKET | NO MODIFIER | TYPE |  | NOMINAL SIZE |  | INSIDE DIAMETER |  | OUTSIDE DIAMETER |  | THICKNESS |  | MATERIAL |  | PRESSURE CLASS/RATING |  | TEMPERATURE RATING |  | HAZARD CLASS |  | CERTIFICATION/STANDARD |  | ADDITIONAL FEATURES EN |  | ADDITIONAL FEATURES ES |  | ADDITIONAL FEATURES FR | [35 empty] | Production Completed
STP_005-003 | Data Enrichment | ATS | ATS | PRODUCTION COMPLETED | 2023-01-25 | 2023-02-07 |  | PSR942231 | 942231 | PSR942231 | POWER SUPPLY, UNINTERRUPTIBLE (UPS), 10KVA/10KW, SINGLE PHASE, INPUT VOLTAGE RANGE: 220 – 240 VAC, FREQUENCY RANGE: 47~63 HZ, OUTPUT VOLTAGE 220 - 240 FREQUENCY 50/60 HZ | POWER SUPPLY, UNINTERRUPTIBLE (UPS), 10KVA/10KW, SINGLE PHASE, INPUT VOLTAGE RANGE: 220 – 240 VAC, FREQUENCY RANGE: 47~63 HZ, OUTPUT VOLTAGE 220 - 240 FREQUENCY 50/60 HZ, WITH EXTERNAL BATTERY PACK, RACK MOUNT, OUTLET TYPE HARDWIRED, NUMBER OF OUTLETS 6-8, INTERFACE COMMUNICATION PORT RJ-45 10/100 BASE-T | UT | 0 | 0 | CONSUMABLES | C | PD | 1600 | ERSA | OTHERS |  |  |  | EX |  |  | FUJITSU PHILIPPINES, INC. | URL NOT FOUND | [9 empty] | FUJITSU PHILIPPINES, INC. | [15 empty] | CLEANSED | POWER SUPPLY | UNINTERRUPTIBLE | TYPE |  | POWER RATING |  | INPUT RATING |  | OUTPUT RATING |  | BATTERY DETAILS |  | CONNECTION TYPE |  | BACKUP TIME |  | OVERALL SIZE |  | MOUNTING TYPE |  | TEMPERATURE RATING |  | HAZARD CLASS |  | CERTIFICATION/STANDARD |  | ADDITIONAL FEATURES EN |  | ADDITIONAL FEATURES ES |  | ADDITIONAL FEATURES FR | [31 empty] | Production Completed