## Sheet1
Project Code | Activities | Production User | CA Code | Production Comments | Start Date | End Date | Remarks | Griha ID | SN | PASAR MATERIAL NUMBER | SHORT DESCRIPTION | LONG DESCRIPTION | UM | MIN QTY | MAX QTY | INVENTORY TYPE | BI CODE | MRP TYPE | MATERIAL GROUP | MATERIAL TYPE | SAP INVENTORY TYPE | SAP PN | SAP MFG NUMBER | SAP MFG NAME | LOT SIZE | PASAR MFG NAME | PASAR PN | SUPPLIER (source list) | Reference URL | Reference URL 1 | Manufacturer Name | Manufacturer Part Number | Alternate Manufacturer | Alternate Manufacturer Part Number | Alternate Manufacturer 1 | Alternate Manufacturer Part Number 1 | Alternate Manufacturer 2 | Alternate Manufacturer Part Number 2 | Supplier Name | Supplier Part Number | Supplier Name 1 | Supplier Part Number 1 | Supplier Name 2 | Supplier Part Number 2 | Equipment Name | Equipment Model | Equipment Manufacturer | Drawing Number | Drawing Version | Serial Number | Item Number | Machine Number | ART / Article Number | MFG Number | Enriched/Cleansed | Noun | Modifier | Attribute Name 1 | Attribute Value 1 | Attribute Name 2 | Attribute Value 2 | Attribute Name 3 | Attribute Value 3 | Attribute Name 4 | Attribute Value 4 | Attribute Name 5 | Attribute Value 5 | Attribute Name 6 | Attribute Value 6 | Attribute Name 7 | Attribute Value 7 | Attribute Name 8 | Attribute Value 8 | Attribute Name 9 | Attribute Value 9 | Attribute Name 10 | Attribute Value 10 | Attribute Name 11 | Attribute Value 11 | Attribute Name 12 | Attribute Value 12 | Attribute Name 13 | Attribute Value 13 | Attribute Name 14 | Attribute Value 14 | Attribute Name 15 | Attribute Value 15 | Attribute Name 16 | Attribute Value 16 | Attribute Name 17 | Attribute Value 17 | Attribute Name 18 | Attribute Value 18 | Attribute Name 19 | Attribute Value 19 | Attribute Name 20 | Attribute Value 20 | Attribute Name 21 | Attribute Value 21 | Attribute Name 22 | Attribute Value 22 | Attribute Name 23 | Attribute Value 23 | Attribute Name 24 | Attribute Value 24 | Attribute Name 25 | Attribute Value 25 | Attribute Name 26 | Attribute Value 26 | Attribute Name 27 | Attribute Value 27 | Attribute Name 28 | Attribute Value 28 | Attribute Name 29 | Attribute Value 29 | Attribute Name 30 | Attribute Value 30 | Status
STP_005-003 | Data Enrichment | NGB | NGB | ok | 2023-01-25 | 2023-02-08 |  | PSR029900 | 029900 | PSR029900 | HOSE ASSEMBLY, AIR CONDITIONER GROUP, P/N 293-1117, COOLING SYSTEM; FOR CATERPILLAR® MODEL 320D EXCAVATOR (MOUTH CLEANER) | HOSE ASSEMBLY, AIR CONDITIONER GROUP, P/N 293-1117, COOLING SYSTEM; FOR CATERPILLAR® MODEL 320D EXCAVATOR (MOUTH CLEANER) | AY | 0 | 0 | CRITICAL | A | PD | 3730 | ERSA | OTHERS | 293-1117 | 0003000003 | CATERPILLAR | EX |  |  |  | https://parts.cat.com/en/catcorp/293-1117 |  | CATERPILLAR | 293-1117 | [12 empty] | EXCAVATOR (MOUTH CLEANER) | 320D | CATERPILLAR | [7 empty] | Enriched | HOSE | ASSEMBLY | TYPE | AIR-CONDITIONING,MEDIUM PRESSURE HYDRAULIC | INSIDE DIAMETER |  | OUTSIDE DIAMETER |  | LENGTH |  | CORE MATERIAL | THERMOPLASTIC TUBE | CONNECTION 1 |  | CONNECTION 2 |  | FITTING MATERIAL |  | COVER MATERIAL | ELASTOMERIC | PRESSURE RATING |  | BURST PRESSURE RATING |  | TEMPERATURE RATING |  | REINFORCEMENT MATERIAL | TEXTILE BRAID | BEND RADIUS |  | COLOUR |  | HAZARD CLASS |  | CERTIFICATION/STANDARD |  | ADDITIONAL FEATURES EN | COOLING SYSTEM,GROUP | ADDITIONAL FEATURES ES |  | ADDITIONAL FEATURES FR | [21 empty] | Production Completed
STP_005-003 | Data Enrichment | NGB | NGB | ok | 2023-01-25 | 2023-02-08 |  | PSR029899 | 029899 | PSR029899 | HOSE ASSEMBLY, AIR CONDITIONER GROUP, P/N 293-1120, COOLING SYSTEM; FOR CATERPILLAR® MODEL 320D EXCAVATOR (MOUTH CLEANER) | HOSE ASSEMBLY, AIR CONDITIONER GROUP, P/N 293-1120, COOLING SYSTEM; FOR CATERPILLAR® MODEL 320D EXCAVATOR (MOUTH CLEANER) | AY | 0 | 0 | CRITICAL | A | PD | 3730 | ERSA | OTHERS | P/N 293-1120 | 0003000003 | CATERPILLAR | EX |  |  |  | https://parts.cat.com/en/catcorp/293-1120 |  | CATERPILLAR | 293-1120 | [12 empty] | EXCAVATOR (MOUTH CLEANER) | 320D | CATERPILLAR | [7 empty] | Cleansed | HOSE | ASSEMBLY | TYPE | AIR-CONDITIONING | INSIDE DIAMETER |  | OUTSIDE DIAMETER |  | LENGTH |  | CORE MATERIAL |  | CONNECTION 1 |  | CONNECTION 2 |  | FITTING MATERIAL |  | COVER MATERIAL |  | PRESSURE RATING |  | BURST PRESSURE RATING |  | TEMPERATURE RATING |  | REINFORCEMENT MATERIAL |  | BEND RADIUS |  | COLOUR |  | HAZARD CLASS |  | CERTIFICATION/STANDARD |  | ADDITIONAL FEATURES EN | COOLING SYSTEM,GROUP | ADDITIONAL FEATURES ES |  | ADDITIONAL FEATURES FR | [21 empty] | Production Completed
STP_005-003 | Data Enrichment | NGB | NGB | ok | 2023-01-25 | 2023-02-08 |  | PSR037352 | 037352 | PSR037352 | HOSE ASSEMBLY, BOOM LINES GROUP, P/N 151 | HOSE ASSEMBLY, BOOM LINES GROUP, P/N 151-1846, BOOM ARRANGEMENT; FOR CATERPILLAR® MODEL 320D EXCAVATOR (MOUTH CLEANER) | AY | 0 | 0 |  | A | PD | 3730 | ERSA | OTHERS | 151-1846 | 3000003 | CATERPILLAR | EX |  |  |  | https://parts.cat.com/en/catcorp/151-1846 |  | CATERPILLAR | 151-1846 | [12 empty] | EXCAVATOR (MOUTH CLEANER) | 320D | CATERPILLAR | [7 empty] | Enriched | HOSE | ASSEMBLY | TYPE | ENHANCED SPIRAL HIGH PRESSURE HYDRAULIC | INSIDE DIAMETER |  | OUTSIDE DIAMETER |  | LENGTH |  | CORE MATERIAL | SYNTHETIC RUBBER TUBE | CONNECTION 1 |  | CONNECTION 2 |  | FITTING MATERIAL |  | COVER MATERIAL | SYNTHETIC RUBBER | PRESSURE RATING |  | BURST PRESSURE RATING |  | TEMPERATURE RATING |  | REINFORCEMENT MATERIAL | 4/6-PLY SPIRALLY-WRAPPED HIGH TENSILE STEEL WIRE | BEND RADIUS |  | COLOUR |  | HAZARD CLASS |  | CERTIFICATION/STANDARD |  | ADDITIONAL FEATURES EN | BOOM LINES GROUP,ARRANGEMENT | ADDITIONAL FEATURES ES |  | ADDITIONAL FEATURES FR | [21 empty] | Production Completed
STP_005-003 | Data Enrichment | NGB | NGB | ok | 2023-01-25 | 2023-02-08 |  | PSR016529 | 016529 | PSR016529 | HOSE ASSEMBLY, HYDRAULIC, P/N 216-6485, | HOSE ASSEMBLY, HYDRAULIC, P/N 216-6485, HIGH PRESSURE, BOOM CYLINDER, CATERPILLAR EXCAVATOR / MOUTH CLEANER MODEL 320D | AY | 0 | 0 |  | A | PD | 5910 | ERSA | OTHERS | 216-6485 | 3000003 | CATERPILLAR | EX |  |  |  | https://parts.cat.com/en/catcorp/216-6485 |  | CATERPILLAR | 216-6485 | [12 empty] | EXCAVATOR (MOUTH CLEANER),BOOM CYLINDER | 320D | CATERPILLAR | [7 empty] | Enriched | HOSE | ASSEMBLY | TYPE | ENHANCED SPIRAL HIGH PRESSURE HYDRAULIC | INSIDE DIAMETER |  | OUTSIDE DIAMETER |  | LENGTH |  | CORE MATERIAL | SYNTHETIC RUBBER TUBE | CONNECTION 1 |  | CONNECTION 2 |  | FITTING MATERIAL |  | COVER MATERIAL | SYNTHETIC RUBBER | PRESSURE RATING |  | BURST PRESSURE RATING |  | TEMPERATURE RATING |  | REINFORCEMENT MATERIAL | 4/6-PLY SPIRALLY-WRAPPED HIGH TENSILE STEEL WIRE | BEND RADIUS |  | COLOUR |  | HAZARD CLASS |  | CERTIFICATION/STANDARD |  | ADDITIONAL FEATURES EN |  | ADDITIONAL FEATURES ES |  | ADDITIONAL FEATURES FR | [21 empty] | Production Completed
STP_005-003 | Data Enrichment | NGB | NGB | ok | 2023-01-25 | 2023-02-08 |  | PSR016537 | 016537 | PSR016537 | HOSE ASSEMBLY, HYDRAULIC, P/N 236-2970, | HOSE ASSEMBLY, HYDRAULIC, P/N 236-2970, HIGH PRESSURE, BOOM LINE, CATERPILLAR EXCAVATOR / MOUTH CLEANER MODEL 320D | AY | 0 | 0 |  | A | PD | 5910 | ERSA | OTHERS | 236-2970 | 3000003 | CATERPILLAR | EX |  |  |  | https://parts.cat.com/en/catcorp/236-2970 |  | CATERPILLAR | 236-2970 | [12 empty] | EXCAVATOR (MOUTH CLEANER) | 320D | CATERPILLAR | [7 empty] | Enriched | HOSE | ASSEMBLY | TYPE | MEDIUM PRESSURE HYDRAULIC | INSIDE DIAMETER |  | OUTSIDE DIAMETER |  | LENGTH |  | CORE MATERIAL | THERMOPLASTIC INNER TUBE | CONNECTION 1 |  | CONNECTION 2 |  | FITTING MATERIAL |  | COVER MATERIAL | THERMOPLASTIC | PRESSURE RATING |  | BURST PRESSURE RATING |  | TEMPERATURE RATING |  | REINFORCEMENT MATERIAL | SYNTHETIC FIBER | BEND RADIUS |  | COLOUR |  | HAZARD CLASS |  | CERTIFICATION/STANDARD |  | ADDITIONAL FEATURES EN | BOOM LINE | ADDITIONAL FEATURES ES |  | ADDITIONAL FEATURES FR | [21 empty] | Production Completed
STP_005-003 | Data Enrichment | NGB | NGB | ok | 2023-01-25 | 2023-02-08 |  | PSR016534 | 016534 | PSR016534 | HOSE ASSEMBLY, HYDRAULIC, P/N 260-8316, HIGH PRESSURE, BOOM LINE, CATERPILLAR EXCAVATOR / MOUTH CLEANER MODEL 320D | HOSE ASSEMBLY, HYDRAULIC, P/N 260-8316, HIGH PRESSURE, BOOM LINE, CATERPILLAR EXCAVATOR / MOUTH CLEANER MODEL 320D | AY | 0 | 0 | CRITICAL | A | PD | 5910 | ERSA | OTHERS | 260-8316 | 0003000003 | CATERPILLAR | EX |  |  | MONARK EQUIPMENT CORP. | https://parts.cat.com/en/catcorp/260-8316 |  | CATERPILLAR | 260-8316 | [6 empty] | MONARK EQUIPMENT CORP. | [5 empty] | EXCAVATOR (MOUTH CLEANER) | 320D | CATERPILLAR | [7 empty] | Enriched | HOSE | ASSEMBLY | TYPE | ENHANCED SPIRAL HIGH PRESSURE HYDRAULIC | INSIDE DIAMETER |  | OUTSIDE DIAMETER |  | LENGTH |  | CORE MATERIAL | SYNTHETIC RUBBER TUBE | CONNECTION 1 |  | CONNECTION 2 |  | FITTING MATERIAL |  | COVER MATERIAL | SYNTHETIC RUBBER | PRESSURE RATING |  | BURST PRESSURE RATING |  | TEMPERATURE RATING |  | REINFORCEMENT MATERIAL | 4/6-PLY SPIRALLY-WRAPPED HIGH TENSILE STEEL WIRE | BEND RADIUS |  | COLOUR |  | HAZARD CLASS |  | CERTIFICATION/STANDARD |  | ADDITIONAL FEATURES EN | BOOM LINE | ADDITIONAL FEATURES ES |  | ADDITIONAL FEATURES FR | [21 empty] | Production Completed
STP_005-003 | Data Enrichment | NGB | NGB | ok | 2023-01-25 | 2023-02-08 |  | PSR944829 | 944829 | PSR944829 | HOSE ASSEMBLY, HYDRAULIC, P/N 302-6378, FAN & BRAKE HYDRAULIC LINE, FOR CATERPILLAR WHEEL LOADER MODEL 950H WITH ENGINE MODEL C7 | HOSE ASSEMBLY, HYDRAULIC, P/N 302-6378, FAN & BRAKE HYDRAULIC LINE, FOR CATERPILLAR WHEEL LOADER MODEL 950H WITH ENGINE MODEL C7 | AY | 0 | 0 | CONSUMABLES | B | PD | 3730 | ERSA | OTHERS | P/N 302-6378 | 0003000003 | CATERPILLAR | EX |  |  | MONARK EQUIPMENT CORP. | https://parts.cat.com/en/catcorp/302-6378 |  | CATERPILLAR | 302-6378 | [6 empty] | MONARK EQUIPMENT CORP. | [5 empty] | WHEEL LOADER | 950H,C7 | CATERPILLAR | [7 empty] | Enriched | HOSE | ASSEMBLY | TYPE | MEDIUM PRESSURE HYDRAULIC | INSIDE DIAMETER |  | OUTSIDE DIAMETER |  | LENGTH |  | CORE MATERIAL | SYNTHETIC RUBBER TUBE | CONNECTION 1 |  | CONNECTION 2 |  | FITTING MATERIAL |  | COVER MATERIAL | SYNTHETIC RUBBER | PRESSURE RATING |  | BURST PRESSURE RATING |  | TEMPERATURE RATING |  | REINFORCEMENT MATERIAL | SINGLE HIGH TENSILE STEEL BRAID | BEND RADIUS |  | COLOUR |  | HAZARD CLASS |  | CERTIFICATION/STANDARD |  | ADDITIONAL FEATURES EN | FAN & BRAKE LINE | ADDITIONAL FEATURES ES |  | ADDITIONAL FEATURES FR | [21 empty] | Production Completed
STP_005-003 | Data Enrichment | NGB | NGB | ok | 2023-01-25 | 2023-02-08 |  | PSR015976 | 015976 | PSR015976 | HOSE ASSEMBLY, HYDRAULIC, P/N 3566755, H | HOSE ASSEMBLY, HYDRAULIC, P/N 3566755, HIGH PRESSURE, HYDRAULIC LINE GROUP, CATERPILLAR WHEEL LOADER MODEL 950H | AY | 0 | 0 |  | A | PD | 5910 | ERSA | OTHERS | 3566755 | 3000003 | CATERPILLAR | EX |  |  |  | https://parts.cat.com/en/catcorp/356-6755 |  | CATERPILLAR | 356-6755 | [12 empty] | WHEEL LOADER | 950H | CATERPILLAR | [7 empty] | Enriched | HOSE | ASSEMBLY | TYPE | MEDIUM PRESSURE HYDRAULIC | INSIDE DIAMETER |  | OUTSIDE DIAMETER |  | LENGTH |  | CORE MATERIAL |  | CONNECTION 1 |  | CONNECTION 2 |  | FITTING MATERIAL |  | COVER MATERIAL |  | PRESSURE RATING |  | BURST PRESSURE RATING |  | TEMPERATURE RATING |  | REINFORCEMENT MATERIAL |  | BEND RADIUS |  | COLOUR |  | HAZARD CLASS |  | CERTIFICATION/STANDARD |  | ADDITIONAL FEATURES EN |  | ADDITIONAL FEATURES ES |  | ADDITIONAL FEATURES FR | [21 empty] | Production Completed
STP_005-003 | Data Enrichment | NGB | NGB | ok | 2023-01-25 | 2023-02-08 |  | PSR028503 | 028503 | PSR028503 | HOSE ASSEMBLY, HYDRAULIC, P/N 376-8797, HYDRAULIC SYSTEM; FOR CATERPILLAR WHEEL LOADER MODEL 950H, SERIAL PREFIX–MXL | HOSE ASSEMBLY, HYDRAULIC, P/N 376-8797, HYDRAULIC SYSTEM; FOR CATERPILLAR WHEEL LOADER MODEL 950H, SERIAL PREFIX–MXL | AY | 0 | 0 | CONSUMABLES | A | PD | 3730 | ERSA | OTHERS | P/N 376-8797 | 0003000003 | CATERPILLAR | EX |  |  |  | https://parts.cat.com/en/catcorp/376-8797 |  | CATERPILLAR | 376-8797 | [12 empty] | WHEEL LOADER | 950H | CATERPILLAR |  |  | MXL |  |  |  |  | Enriched | HOSE | ASSEMBLY | TYPE | ENHANCED SPIRAL HIGH PRESSURE HYDRAULIC | INSIDE DIAMETER |  | OUTSIDE DIAMETER |  | LENGTH |  | CORE MATERIAL | SYNTHETIC RUBBER TUBE | CONNECTION 1 |  | CONNECTION 2 |  | FITTING MATERIAL |  | COVER MATERIAL | SYNTHETIC RUBBER | PRESSURE RATING |  | BURST PRESSURE RATING |  | TEMPERATURE RATING |  | REINFORCEMENT MATERIAL | 4/6-PLY SPIRALLY-WRAPPED HIGH TENSILE STEEL WIRE | BEND RADIUS |  | COLOUR |  | HAZARD CLASS |  | CERTIFICATION/STANDARD |  | ADDITIONAL FEATURES EN | SYSTEM | ADDITIONAL FEATURES ES |  | ADDITIONAL FEATURES FR | [21 empty] | Production Completed
STP_005-003 | Data Enrichment | NGB | NGB | ok | 2023-01-25 | 2023-02-08 |  | PSR016532 | 016532 | PSR016532 | HOSE ASSEMBLY, HYDRAULIC, P/N 5I-4393, H | HOSE ASSEMBLY, HYDRAULIC, P/N 5I-4393, HIGH PRESSURE, BOOM CYLINDER LINE, CATERPILLAR EXCAVATOR / MOUTH CLEANER MODEL 320D | AY | 0 | 0 |  | A | PD | 3730 | ERSA | OTHERS | 5I-4393 | 3000003 | CATERPILLAR | EX |  |  |  | https://parts.cat.com/en/catcorp/5I-4393 |  | CATERPILLAR | 5I-4393 | [12 empty] | EXCAVATOR (MOUTH CLEANER),BOOM CYLINDER | 320D | CATERPILLAR | [7 empty] | Enriched | HOSE | ASSEMBLY | TYPE | HIGH PRESSURE HYDRAULIC PILOT | INSIDE DIAMETER |  | OUTSIDE DIAMETER |  | LENGTH |  | CORE MATERIAL | RUBBER INNER TUBE | CONNECTION 1 |  | CONNECTION 2 |  | FITTING MATERIAL |  | COVER MATERIAL |  | PRESSURE RATING |  | BURST PRESSURE RATING |  | TEMPERATURE RATING |  | REINFORCEMENT MATERIAL | WIRE | BEND RADIUS |  | COLOUR |  | HAZARD CLASS |  | CERTIFICATION/STANDARD |  | ADDITIONAL FEATURES EN | LINE | ADDITIONAL FEATURES ES |  | ADDITIONAL FEATURES FR | [21 empty] | Production Completed
STP_005-003 | Data Enrichment | NGB | NGB | ok | 2023-01-25 | 2023-02-08 |  | PSR016538 | 016538 | PSR016538 | HOSE ASSEMBLY, HYDRAULIC, P/N 7Y-8036, H | HOSE ASSEMBLY, HYDRAULIC, P/N 7Y-8036, HIGH PRESSURE, BOOM LINE, CATERPILLAR EXCAVATOR / MOUTH CLEANER MODEL 320D | AY | 0 | 0 |  | A | PD | 5910 | ERSA | OTHERS | 7Y-8036 | 3000003 | CATERPILLAR | EX |  |  |  | https://parts.cat.com/en/catcorp/7Y-8036 |  | CATERPILLAR | 7Y-8036 | [12 empty] | EXCAVATOR (MOUTH CLEANER) | 320D | CATERPILLAR | [7 empty] | Enriched | HOSE | ASSEMBLY | TYPE | ENHANCED SPIRAL HIGH PRESSURE HYDRAULIC | INSIDE DIAMETER |  | OUTSIDE DIAMETER |  | LENGTH |  | CORE MATERIAL | SYNTHETIC RUBBER TUBE | CONNECTION 1 |  | CONNECTION 2 |  | FITTING MATERIAL |  | COVER MATERIAL | SYNTHETIC RUBBER | PRESSURE RATING |  | BURST PRESSURE RATING |  | TEMPERATURE RATING |  | REINFORCEMENT MATERIAL | 4/6-PLY SPIRALLY-WRAPPED HIGH TENSILE STEEL WIRE | BEND RADIUS |  | COLOUR |  | HAZARD CLASS |  | CERTIFICATION/STANDARD |  | ADDITIONAL FEATURES EN | BOOM LINE | ADDITIONAL FEATURES ES |  | ADDITIONAL FEATURES FR | [21 empty] | Production Completed
STP_005-003 | Data Enrichment | NGB | NGB | ok | 2023-01-25 | 2023-02-08 |  | PSR945646 | 945646 | PSR945646 | HOSE ASSEMBLY, HYDRAULIC, P/N: 216-6589, AUXILIARY LINES, HYDRAULIC SYSTEM, FOR CATERPILLAR® MODEL 320D2 HYDRAULIC EXCAVATOR, (SERIAL#: ETDZ10244) WITH ENGINE MODEL C7.1 | HOSE ASSEMBLY, HYDRAULIC, P/N: 216-6589, AUXILIARY LINES, HYDRAULIC SYSTEM, FOR CATERPILLAR® MODEL 320D2 HYDRAULIC EXCAVATOR, (SERIAL#: ETDZ10244) WITH ENGINE MODEL C7.1 | AY | 0 | 0 | CRITICAL | A | PD | 3730 | ERSA | OTHERS | P/N: 216-6589 | 0003000003 | CATERPILLAR | EX |  |  | MONARK EQUIPMENT CORP. | https://parts.cat.com/en/catcorp/216-6589 |  | CATERPILLAR | 216-6589 | [6 empty] | MONARK EQUIPMENT CORP. | [5 empty] | HYDRAULIC EXCAVATOR,ENGINE | 320D2,C7.1 | CATERPILLAR |  |  | ETDZ10244 |  |  |  |  | Enriched | HOSE | ASSEMBLY | TYPE | ENHANCED SPIRAL HIGH PRESSURE HYDRAULIC | INSIDE DIAMETER |  | OUTSIDE DIAMETER |  | LENGTH |  | CORE MATERIAL | SYNTHETIC RUBBER TUBE | CONNECTION 1 |  | CONNECTION 2 |  | FITTING MATERIAL |  | COVER MATERIAL | SYNTHETIC RUBBER | PRESSURE RATING |  | BURST PRESSURE RATING |  | TEMPERATURE RATING |  | REINFORCEMENT MATERIAL | 4/6-PLY SPIRALLY-WRAPPED HIGH TENSILE STEEL WIRE | BEND RADIUS |  | COLOUR |  | HAZARD CLASS |  | CERTIFICATION/STANDARD |  | ADDITIONAL FEATURES EN | AUXILIARY LINES | ADDITIONAL FEATURES ES |  | ADDITIONAL FEATURES FR | [21 empty] | Production Completed
STP_005-003 | Data Enrichment | NGB | NGB | ok | 2023-01-25 | 2023-02-08 |  | PSR945647 | 945647 | PSR945647 | HOSE ASSEMBLY, HYDRAULIC, P/N: 288-7502, AUXILIARY LINES, HYDRAULIC SYSTEM, FOR CATERPILLAR® MODEL 320D2 HYDRAULIC EXCAVATOR, (SERIAL#: ETDZ10244) WITH ENGINE MODEL C7.1 | HOSE ASSEMBLY, HYDRAULIC, P/N: 288-7502, AUXILIARY LINES, HYDRAULIC SYSTEM, FOR CATERPILLAR® MODEL 320D2 HYDRAULIC EXCAVATOR, (SERIAL#: ETDZ10244) WITH ENGINE MODEL C7.1 | AY | 0 | 0 | CRITICAL | A | PD | 3730 | ERSA | OTHERS | 288-7502 | 0003000003 | CATERPILLAR | EX |  |  | MONARK EQUIPMENT CORP. | https://parts.cat.com/en/catcorp/288-7502 |  | CATERPILLAR | 288-7502 | [6 empty] | MONARK EQUIPMENT CORP. | [5 empty] | HYDRAULIC EXCAVATOR,ENGINE | 320D2,C7.1 | CATERPILLAR |  |  | ETDZ10244 |  |  |  |  | Enriched | HOSE | ASSEMBLY | TYPE | ENHANCED SPIRAL HIGH PRESSURE HYDRAULIC | INSIDE DIAMETER |  | OUTSIDE DIAMETER |  | LENGTH |  | CORE MATERIAL | SYNTHETIC RUBBER TUBE | CONNECTION 1 |  | CONNECTION 2 |  | FITTING MATERIAL |  | COVER MATERIAL | SYNTHETIC RUBBER | PRESSURE RATING |  | BURST PRESSURE RATING |  | TEMPERATURE RATING |  | REINFORCEMENT MATERIAL | 4/6-PLY SPIRALLY-WRAPPED HIGH TENSILE STEEL WIRE | BEND RADIUS |  | COLOUR |  | HAZARD CLASS |  | CERTIFICATION/STANDARD |  | ADDITIONAL FEATURES EN | AUXILIARY LINES | ADDITIONAL FEATURES ES |  | ADDITIONAL FEATURES FR | [21 empty] | Production Completed
STP_005-003 | Data Enrichment | NGB | NGB | ok | 2023-01-25 | 2023-02-08 |  | PSR953488 | 953488 | PSR953488 | HOSE ASSEMBLY, HYDRAULIC, P/N: 359-8784, BOOM TO STICK CYLINDERS HYDRAULIC LINES, FOR CATERPILLAR® MODEL: 320D EXCAVATOR (MOUTH CLEANER) SERIAL NO.: FAL02146, MNFR: CATERPILLAR | HOSE ASSEMBLY, HYDRAULIC, P/N: 359-8784, BOOM TO STICK CYLINDERS HYDRAULIC LINES, FOR CATERPILLAR® MODEL: 320D EXCAVATOR (MOUTH CLEANER) SERIAL NO.: FAL02146, MNFR: CATERPILLAR | AY | 0 | 0 | CRITICAL | B | PD | 5955 | ERSA | OTHER |  | 0003000003 | CATERPILLAR | EX |  |  |  | https://parts.cat.com/en/catcorp/359-8784 |  | CATERPILLAR | 359-8784 | [12 empty] | EXCAVATOR (MOUTH CLEANER),BOOM TO STICK CYLINDERS | 320D | CATERPILLAR |  |  | FAL02146 |  |  |  |  | Enriched | HOSE | ASSEMBLY | TYPE | ENHANCED SPIRAL HIGH PRESSURE HYDRAULIC | INSIDE DIAMETER |  | OUTSIDE DIAMETER |  | LENGTH |  | CORE MATERIAL | SYNTHETIC RUBBER TUBE | CONNECTION 1 |  | CONNECTION 2 |  | FITTING MATERIAL |  | COVER MATERIAL | SYNTHETIC RUBBER | PRESSURE RATING |  | BURST PRESSURE RATING |  | TEMPERATURE RATING |  | REINFORCEMENT MATERIAL | 4/6-PLY SPIRALLY-WRAPPED HIGH TENSILE STEEL WIRE | BEND RADIUS |  | COLOUR |  | HAZARD CLASS |  | CERTIFICATION/STANDARD |  | ADDITIONAL FEATURES EN | LINES | ADDITIONAL FEATURES ES |  | ADDITIONAL FEATURES FR | [21 empty] | Production Completed
STP_005-003 | Data Enrichment | NGB | NGB | ok | 2023-01-25 | 2023-02-08 |  | PSR102527 | 102527 | PSR102527 | HOSE ASSEMBLY, HYDRAULIC, RUBBER, 600 MM LONG, NWP140 6 14.0 MPa FK 14; WITH FEMALE FITTINGS BOTH ENDS; MAKER: YOKOHAMA LEVEX; FOR ANODE PREPARATION MACHINE, MAKER: KAWAZOE MACHINE WORKS LTD., JAPAN | HOSE ASSEMBLY, HYDRAULIC, RUBBER, 600 MM LONG, NWP140 6 14.0 MPa FK 14; WITH FEMALE FITTINGS BOTH ENDS; MAKER: YOKOHAMA LEVEX; FOR ANODE PREPARATION MACHINE, MAKER: KAWAZOE MACHINE WORKS LTD., JAPAN | AY | 4 | 8 | CONSUMABLES | B | V1 | 5910 | ERSA | OTHERS |  |  |  | HB |  |  | FUJI TRADING CO., LTD. | https://www.y-yokohama.com/global/product/mb/pdf/resource/hose-and-fittings_20161109.pdf |  | YOKOHAMA | NWP140 6 600L | KAWAZOE MACHINE WORKS LTD., JAPAN | [5 empty] | FUJI TRADING CO., LTD. |  | LEVEX |  |  |  | ANODE PREPARATION MACHINE | [9 empty] | Enriched | HOSE | ASSEMBLY | TYPE | HYDRAULIC,EXTREMELY LIGHT,SUPERIOR FLEXIBILITY | INSIDE DIAMETER | 6.3 MM | OUTSIDE DIAMETER | 12.3 MM | LENGTH | 600 MM | CORE MATERIAL | OIL-RESISTANT SYNTHETIC RUBBER TUBE | CONNECTION 1 | FEMALE FITTINGS | CONNECTION 2 | FEMALE FITTINGS | FITTING MATERIAL |  | COVER MATERIAL | SYNTHETIC RUBBER | PRESSURE RATING | 14 MPA | BURST PRESSURE RATING | 56 MPA | TEMPERATURE RATING | -40 TO 100 DEG C | REINFORCEMENT MATERIAL | SINGLE HIGH-TENSILE STEEL WIRE BRAID | BEND RADIUS | 45 MM | COLOUR |  | HAZARD CLASS |  | CERTIFICATION/STANDARD |  | ADDITIONAL FEATURES EN | FK 14 | ADDITIONAL FEATURES ES |  | ADDITIONAL FEATURES FR | [21 empty] | Production Completed
STP_005-003 | Data Enrichment | NGB | NGB | ok | 2023-01-25 | 2023-02-08 |  | PSR021979 | 021979 | PSR021979 | HOSE ASSEMBLY, HYDRAULIC, SUPPLY / RETURN, BUCKET CYLINDER, P/N 4I-8785, BUCKET CYLINDER LINES GROUP; FOR CATERPILLAR® MODEL 320D EXCAVATOR (MOUTH CLEANER) | HOSE ASSEMBLY, HYDRAULIC, SUPPLY / RETURN, BUCKET CYLINDER, P/N 4I-8785, BUCKET CYLINDER LINES GROUP; FOR CATERPILLAR® MODEL 320D EXCAVATOR (MOUTH CLEANER) | AY | 0 | 0 | CRITICAL | A | PD | 3730 | ERSA | OTHERS | 4I-8785 | 0003000003 | CATERPILLAR | EX |  |  | HIGHLAND TRACTOR PARTS, INC. | https://parts.cat.com/en/catcorp/4I-8785 |  | CATERPILLAR | 4I-8785 | [6 empty] | HIGHLAND TRACTOR PARTS, INC. | [5 empty] | EXCAVATOR (MOUTH CLEANER),BUCKET CYLINDER | 320D | CATERPILLAR | [7 empty] | Enriched | HOSE | ASSEMBLY | TYPE | ENHANCED SPIRAL HIGH PRESSURE HYDRAULIC | INSIDE DIAMETER |  | OUTSIDE DIAMETER |  | LENGTH |  | CORE MATERIAL | SYNTHETIC RUBBER TUBE | CONNECTION 1 |  | CONNECTION 2 |  | FITTING MATERIAL |  | COVER MATERIAL | SYNTHETIC RUBBER | PRESSURE RATING |  | BURST PRESSURE RATING |  | TEMPERATURE RATING |  | REINFORCEMENT MATERIAL | 4/6-PLY SPIRALLY-WRAPPED HIGH TENSILE STEEL WIRE | BEND RADIUS |  | COLOUR |  | HAZARD CLASS |  | CERTIFICATION/STANDARD |  | ADDITIONAL FEATURES EN | LINES,GROUP | ADDITIONAL FEATURES ES |  | ADDITIONAL FEATURES FR | [21 empty] | Production Completed
STP_005-003 | Data Enrichment | NGB | NGB | ok | 2023-01-25 | 2023-02-08 |  | PSR022432 | 022432 | PSR022432 | HOSE ASSEMBLY, HYDRAULIC, TO FAN, P/N 25 | HOSE ASSEMBLY, HYDRAULIC, TO FAN, P/N 254-7032, HYDRAULIC LINES; FOR CATERPILLAR® ENGINE MODEL C7 MOUNTED ON MODEL 950H WHEEL LOADER J5J / JAD | AY | 0 | 0 |  | A | PD | 3730 | ERSA | OTHERS | 254-7032 | 3000003 | CATERPILLAR | EX |  |  |  | https://parts.cat.com/en/catcorp/254-7032 |  | CATERPILLAR | 254-7032 | [12 empty] | WHEEL LOADER J5J/JAD SERIES,ENGINE | 950H,C7 | CATERPILLAR | [7 empty] | Enriched | HOSE | ASSEMBLY | TYPE | MEDIUM PRESSURE HYDRAULIC | INSIDE DIAMETER |  | OUTSIDE DIAMETER |  | LENGTH |  | CORE MATERIAL | SYNTHETIC RUBBER TUBE | CONNECTION 1 |  | CONNECTION 2 |  | FITTING MATERIAL |  | COVER MATERIAL | SYNTHETIC RUBBER | PRESSURE RATING |  | BURST PRESSURE RATING |  | TEMPERATURE RATING |  | REINFORCEMENT MATERIAL | SINGLE HIGH TENSILE STEEL BRAID | BEND RADIUS |  | COLOUR |  | HAZARD CLASS |  | CERTIFICATION/STANDARD |  | ADDITIONAL FEATURES EN | LINES | ADDITIONAL FEATURES ES |  | ADDITIONAL FEATURES FR | [21 empty] | Production Completed
STP_005-003 | Data Enrichment | NGB | NGB | ok | 2023-01-25 | 2023-02-08 |  | PSR020808 | 020808 | PSR020808 | HOSE ASSEMBLY, LH, RETURN, ENGINE OIL FILTER LINE, P/N 310-9500, ENGINE OIL AND MOUNTING GROUP; FOR CATERPILLAR® MODEL 320D EXCAVATOR (MOUTH CLEANER) | HOSE ASSEMBLY, LH, RETURN, ENGINE OIL FILTER LINE, P/N 310-9500, ENGINE OIL AND MOUNTING GROUP; FOR CATERPILLAR® MODEL 320D EXCAVATOR (MOUTH CLEANER) | AY | 0 | 0 | CRITICAL | A | PD | 3730 | ERSA | OTHERS | P/N 310-9500 | 0003000003 | CATERPILLAR | EX |  |  |  | https://parts.cat.com/en/catcorp/310-9500 |  | CATERPILLAR | 310-9500 | [12 empty] | EXCAVATOR (MOUTH CLEANER),ENGINE OIL FILTER | 320D | CATERPILLAR | [7 empty] | Enriched | HOSE | ASSEMBLY | TYPE | MEDIUM PRESSURE HYDRAULIC,LEFT HAND,RETURN | INSIDE DIAMETER |  | OUTSIDE DIAMETER |  | LENGTH |  | CORE MATERIAL | SYNTHETIC RUBBER TUBE | CONNECTION 1 |  | CONNECTION 2 |  | FITTING MATERIAL |  | COVER MATERIAL | SYNTHETIC RUBBER | PRESSURE RATING |  | BURST PRESSURE RATING |  | TEMPERATURE RATING |  | REINFORCEMENT MATERIAL | SINGLE HIGH TENSILE STEEL BRAID | BEND RADIUS |  | COLOUR |  | HAZARD CLASS |  | CERTIFICATION/STANDARD |  | ADDITIONAL FEATURES EN | ENGINE OIL & MOUNTING GROUP,LINE | ADDITIONAL FEATURES ES |  | ADDITIONAL FEATURES FR | [21 empty] | Production Completed
STP_005-003 | Data Enrichment | NGB | NGB | ok | 2023-01-25 | 2023-02-08 |  | PSR948177 | 948177 | PSR948177 | HOSE ASSEMBLY, OIL OUTPUT, P/N 1094205901, OIL LINES, FOR ATLAS COPCO AIR COMPRESSOR MODEL XATS156DD, SERIAL NO. 8830100983 MOUNTED WITH DEUTZ DEISEL ENGINE NO. 60322526 MODEL BF4M2012C CE88/1 | HOSE ASSEMBLY, OIL OUTPUT, P/N 1094205901, OIL LINES, FOR ATLAS COPCO AIR COMPRESSOR MODEL XATS156DD, SERIAL NO. 8830100983 MOUNTED WITH DEUTZ DEISEL ENGINE NO. 60322526 MODEL BF4M2012C CE88/1 | AY | 0 | 0 | CONSUMABLES | C | PD | 3020 | ERSA | OTHERS | 1094205901 | 0003000000 | ATLAS COPCO | EX |  |  |  | https://tovarnasklade.ru/sitemap |  | ATLAS COPCO | 1094205901 | [12 empty] | AIR COMPRESSOR | XATS156DD,60322526 BF4M2012C CE88/1 | ATLAS COPCO,DEUTZ |  |  | 8830100983 |  |  |  |  | Cleansed | HOSE | ASSEMBLY | TYPE | OIL | INSIDE DIAMETER |  | OUTSIDE DIAMETER |  | LENGTH |  | CORE MATERIAL |  | CONNECTION 1 |  | CONNECTION 2 |  | FITTING MATERIAL |  | COVER MATERIAL |  | PRESSURE RATING |  | BURST PRESSURE RATING |  | TEMPERATURE RATING |  | REINFORCEMENT MATERIAL |  | BEND RADIUS |  | COLOUR |  | HAZARD CLASS |  | CERTIFICATION/STANDARD |  | ADDITIONAL FEATURES EN | LINES & OUTPUT | ADDITIONAL FEATURES ES |  | ADDITIONAL FEATURES FR | [21 empty] | Production Completed
STP_005-003 | Data Enrichment | NGB | NGB | ok | 2023-01-25 | 2023-02-08 |  | PSR953309 | 953309 | PSR953309 | HOSE ASSEMBLY, P/N 0575046140, AIR COMPRESSOR, FOR ATLAS COPCO AIR COMPRESSOR MODEL XATS156DD, SERIAL NO. 8830100983 MOUNTED WITH DEUTZ DEISEL ENGINE NO. 60322526 MODEL: BF4M2012C CE88/1, MNFR: ATLAS COPCO | HOSE ASSEMBLY, P/N: 0575046140, AIR COMPRESSOR, FOR ATLAS COPCO AIR COMPRESSOR MODEL XATS156DD, SERIAL NO. 8830100983 MOUNTED WITH DEUTZ DEISEL ENGINE NO.: 60322526 MODEL: BF4M2012C CE88/1, MNFR: ATLAS COPCO | AY | 0 | 0 | CRITICAL | B | PD | 5955 | ERSA | OTHER | 0575046140 | 0003000000 | ATLAS COPCO | EX |  |  |  | https://www.aircompressorstrade.com/atlas-copco-xas216e-xahs186e-parts-list-catalog/ |  | ATLAS COPCO | 0575046140 | [12 empty] | AIR COMPRESSOR | XATS156DD,60322526 BF4M2012C CE88/1 | ATLAS COPCO,DEUTZ |  |  | 8830100983 |  |  |  |  | Cleansed | HOSE | ASSEMBLY | TYPE |  | INSIDE DIAMETER |  | OUTSIDE DIAMETER |  | LENGTH |  | CORE MATERIAL |  | CONNECTION 1 |  | CONNECTION 2 |  | FITTING MATERIAL |  | COVER MATERIAL |  | PRESSURE RATING |  | BURST PRESSURE RATING |  | TEMPERATURE RATING |  | REINFORCEMENT MATERIAL |  | BEND RADIUS |  | COLOUR |  | HAZARD CLASS |  | CERTIFICATION/STANDARD |  | ADDITIONAL FEATURES EN |  | ADDITIONAL FEATURES ES |  | ADDITIONAL FEATURES FR | [21 empty] | Production Completed
STP_005-003 | Data Enrichment | NGB | NGB | ok | 2023-01-25 | 2023-02-08 |  | PSR047817 | 047817 | PSR047817 | HOSE ASSEMBLY, P/N 102-1248, AUXILIARY C | HOSE ASSEMBLY, P/N 102-1248, AUXILIARY CONTROL ARRANGEMENT; FOR CATERPILLAR® MODEL 320D EXCAVATOR (MOUTH CLEANER) | AY | 0 | 0 |  | A | PD | 3730 | ERSA | OTHERS | 102-1248 | 3000003 | CATERPILLAR | EX |  |  |  | https://parts.cat.com/en/catcorp/102-1248 |  | CATERPILLAR | 102-1248 | [12 empty] | EXCAVATOR (MOUTH CLEANER) | 320D | CATERPILLAR | [7 empty] | Enriched | HOSE | ASSEMBLY | TYPE | MEDIUM PRESSURE HYDRAULIC | INSIDE DIAMETER |  | OUTSIDE DIAMETER |  | LENGTH |  | CORE MATERIAL | SYNTHETIC RUBBER TUBE | CONNECTION 1 |  | CONNECTION 2 |  | FITTING MATERIAL |  | COVER MATERIAL | SYNTHETIC RUBBER | PRESSURE RATING |  | BURST PRESSURE RATING |  | TEMPERATURE RATING |  | REINFORCEMENT MATERIAL | SINGLE HIGH TENSILE STEEL BRAID | BEND RADIUS |  | COLOUR |  | HAZARD CLASS |  | CERTIFICATION/STANDARD |  | ADDITIONAL FEATURES EN | AUXILIARY CONTROL ARRANGEMENT | ADDITIONAL FEATURES ES |  | ADDITIONAL FEATURES FR | [21 empty] | Production Completed
STP_005-003 | Data Enrichment | NGB | NGB | ok | 2023-01-25 | 2023-02-08 |  | PSR953295 | 953295 | PSR953295 | HOSE ASSEMBLY, P/N 1604035800, AIR COMPRESSOR, FOR ATLAS COPCO AIR COMPRESSOR MODEL XATS156DD, SERIAL NO.: 8830100983 MOUNTED WITH DEUTZ DEISEL ENGINE NO. 60322526 MODEL: BF4M2012C CE88/1, MNFR: ATLAS COPCO | HOSE ASSEMBLY, P/N 1604035800, AIR COMPRESSOR, FOR ATLAS COPCO AIR COMPRESSOR MODEL XATS156DD, SERIAL NO.: 8830100983 MOUNTED WITH DEUTZ DEISEL ENGINE NO. 60322526 MODEL: BF4M2012C CE88/1, MNFR: ATLAS COPCO | AY | 0 | 0 | CRITICAL | B | PD | 5920 | ERSA | OTHERS | 1604035800 | 0003000000 | ATLAS COPCO | EX |  |  |  | https://www.tractor-part.com/Parts/Number/1604035800 |  | ATLAS COPCO | 1604035800 | [12 empty] | AIR COMPRESSOR | XATS156DD,60322526 BF4M2012C CE88/1 | ATLAS COPCO,DEUTZ |  |  | 8830100983 |  |  |  |  | Enriched | HOSE | ASSEMBLY | TYPE | AIR DISCHARGE | INSIDE DIAMETER |  | OUTSIDE DIAMETER |  | LENGTH |  | CORE MATERIAL |  | CONNECTION 1 |  | CONNECTION 2 |  | FITTING MATERIAL |  | COVER MATERIAL |  | PRESSURE RATING |  | BURST PRESSURE RATING |  | TEMPERATURE RATING |  | REINFORCEMENT MATERIAL |  | BEND RADIUS |  | COLOUR |  | HAZARD CLASS |  | CERTIFICATION/STANDARD |  | ADDITIONAL FEATURES EN |  | ADDITIONAL FEATURES ES |  | ADDITIONAL FEATURES FR | [21 empty] | Production Completed
STP_005-003 | Data Enrichment | NGB | NGB | ok | 2023-01-25 | 2023-02-08 |  | PSR953307 | 953307 | PSR953307 | HOSE ASSEMBLY, P/N 1604037101, AIR COMPRESSOR, FOR ATLAS COPCO AIR COMPRESSOR MODEL XATS156DD, SERIAL NO. 8830100983 MOUNTED WITH DEUTZ DEISEL ENGINE NO. 60322526 MODEL: BF4M2012C CE88/1, MNFR: ATLAS COPCO | HOSE ASSEMBLY, P/N 1604037101, AIR COMPRESSOR, FOR ATLAS COPCO AIR COMPRESSOR MODEL XATS156DD, SERIAL NO. 8830100983 MOUNTED WITH DEUTZ DEISEL ENGINE NO. 60322526 MODEL: BF4M2012C CE88/1, MNFR: ATLAS COPCO | AY | 0 | 0 | CRITICAL | B | PD | 5920 | ERSA | OTHERS | 1604037101 | 0003000000 | ATLAS COPCO | EX |  |  |  | https://amcor.ru/spare-parts/atlas-copco-1604037101/ |  | ATLAS COPCO | 1604037101 | [12 empty] | AIR COMPRESSOR | XATS156DD,60322526 BF4M2012C CE88/1 | ATLAS COPCO,DEUTZ |  |  | 8830100983 |  |  |  |  | Cleansed | HOSE | ASSEMBLY | TYPE |  | INSIDE DIAMETER |  | OUTSIDE DIAMETER |  | LENGTH |  | CORE MATERIAL |  | CONNECTION 1 |  | CONNECTION 2 |  | FITTING MATERIAL |  | COVER MATERIAL |  | PRESSURE RATING |  | BURST PRESSURE RATING |  | TEMPERATURE RATING |  | REINFORCEMENT MATERIAL |  | BEND RADIUS |  | COLOUR |  | HAZARD CLASS |  | CERTIFICATION/STANDARD |  | ADDITIONAL FEATURES EN |  | ADDITIONAL FEATURES ES |  | ADDITIONAL FEATURES FR | [21 empty] | Production Completed
STP_005-003 | Data Enrichment | NGB | NGB | ok | 2023-01-25 | 2023-02-08 |  | PSR953308 | 953308 | PSR953308 | HOSE ASSEMBLY, P/N 1604037503, AIR COMPRESSOR, FOR ATLAS COPCO AIR COMPRESSOR MODEL XATS156DD, SERIAL NO. 8830100983 MOUNTED WITH DEUTZ DEISEL ENGINE NO. 60322526 MODEL: BF4M2012C CE88/1, MNFR: ATLAS COPCO | HOSE ASSEMBLY, P/N 1604037503, AIR COMPRESSOR, FOR ATLAS COPCO AIR COMPRESSOR MODEL XATS156DD, SERIAL NO. 8830100983 MOUNTED WITH DEUTZ DEISEL ENGINE NO. 60322526 MODEL: BF4M2012C CE88/1, MNFR: ATLAS COPCO | AY | 0 | 0 | CRITICAL | B | PD | 5920 | ERSA | OTHERS | 1604037503 | 0003000000 | ATLAS COPCO | EX |  |  |  | https://pneumaticnow.com/product/atlas-copco-hose-assembly-part-1604037503/ |  | ATLAS COPCO | 1604037503 | [12 empty] | AIR COMPRESSOR | XATS156DD,60322526 BF4M2012C CE88/1 | ATLAS COPCO,DEUTZ |  |  | 8830100983 |  |  |  |  | Cleansed | HOSE | ASSEMBLY | TYPE |  | INSIDE DIAMETER |  | OUTSIDE DIAMETER |  | LENGTH |  | CORE MATERIAL |  | CONNECTION 1 |  | CONNECTION 2 |  | FITTING MATERIAL |  | COVER MATERIAL |  | PRESSURE RATING |  | BURST PRESSURE RATING |  | TEMPERATURE RATING |  | REINFORCEMENT MATERIAL |  | BEND RADIUS |  | COLOUR |  | HAZARD CLASS |  | CERTIFICATION/STANDARD |  | ADDITIONAL FEATURES EN |  | ADDITIONAL FEATURES ES |  | ADDITIONAL FEATURES FR | [21 empty] | Production Completed
STP_005-003 | Data Enrichment | NGB | NGB | ok | 2023-01-25 | 2023-02-08 |  | PSR047818 | 047818 | PSR047818 | HOSE ASSEMBLY, P/N 184-3906, AUXILIARY C | HOSE ASSEMBLY, P/N 184-3906, AUXILIARY CONTROL ARRANGEMENT; FOR CATERPILLAR® MODEL 320D EXCAVATOR (MOUTH CLEANER) | AY | 0 | 0 |  | A | PD | 3730 | ERSA | OTHERS | 184-3906 | 3000003 | CATERPILLAR | EX |  |  |  | https://parts.cat.com/en/catcorp/184-3906 |  | CATERPILLAR | 184-3906 | [12 empty] | EXCAVATOR (MOUTH CLEANER) | 320D | CATERPILLAR | [7 empty] | Enriched | HOSE | ASSEMBLY | TYPE | MEDIUM PRESSURE HYDRAULIC | INSIDE DIAMETER |  | OUTSIDE DIAMETER |  | LENGTH |  | CORE MATERIAL | SYNTHETIC RUBBER TUBE | CONNECTION 1 |  | CONNECTION 2 |  | FITTING MATERIAL |  | COVER MATERIAL | SYNTHETIC RUBBER | PRESSURE RATING |  | BURST PRESSURE RATING |  | TEMPERATURE RATING |  | REINFORCEMENT MATERIAL | SINGLE HIGH TENSILE STEEL BRAID | BEND RADIUS |  | COLOUR |  | HAZARD CLASS |  | CERTIFICATION/STANDARD |  | ADDITIONAL FEATURES EN | AUXILIARY CONTROL ARRANGEMENT | ADDITIONAL FEATURES ES |  | ADDITIONAL FEATURES FR | [21 empty] | Production Completed
STP_005-003 | Data Enrichment | NGB | NGB | ok | 2023-01-25 | 2023-02-08 |  | PSR047819 | 047819 | PSR047819 | HOSE ASSEMBLY, P/N 266-1303, AUXILIARY C | HOSE ASSEMBLY, P/N 266-1303, AUXILIARY CONTROL ARRANGEMENT; FOR CATERPILLAR® MODEL 320D EXCAVATOR (MOUTH CLEANER) | AY | 0 | 0 |  | A | PD | 3730 | ERSA | OTHERS | 266-1303 | 3000003 | CATERPILLAR | EX |  |  |  | https://parts.cat.com/en/catcorp/266-1303 |  | CATERPILLAR | 266-1303 | [12 empty] | EXCAVATOR (MOUTH CLEANER) | 320D | CATERPILLAR | [7 empty] | Enriched | HOSE | ASSEMBLY | TYPE | ENHANCED SPIRAL HIGH PRESSURE HYDRAULIC | INSIDE DIAMETER |  | OUTSIDE DIAMETER |  | LENGTH |  | CORE MATERIAL | SYNTHETIC RUBBER TUBE | CONNECTION 1 |  | CONNECTION 2 |  | FITTING MATERIAL |  | COVER MATERIAL | SYNTHETIC RUBBER | PRESSURE RATING |  | BURST PRESSURE RATING |  | TEMPERATURE RATING |  | REINFORCEMENT MATERIAL | 4/6-PLY SPIRALLY-WRAPPED HIGH TENSILE STEEL WIRE | BEND RADIUS |  | COLOUR |  | HAZARD CLASS |  | CERTIFICATION/STANDARD |  | ADDITIONAL FEATURES EN | AUXILIARY CONTROL ARRANGEMENT | ADDITIONAL FEATURES ES |  | ADDITIONAL FEATURES FR | [21 empty] | Production Completed
STP_005-003 | Data Enrichment | NGB | NGB | ok | 2023-01-25 | 2023-02-08 |  | PSR047820 | 047820 | PSR047820 | HOSE ASSEMBLY, P/N 266-1307, AUXILIARY C | HOSE ASSEMBLY, P/N 266-1307, AUXILIARY CONTROL ARRANGEMENT; FOR CATERPILLAR® MODEL 320D EXCAVATOR (MOUTH CLEANER) | AY | 0 | 0 |  | A | PD | 3730 | ERSA | OTHERS | 266-1307 | 3000003 | CATERPILLAR | EX |  |  |  | https://parts.cat.com/en/catcorp/266-1307 |  | CATERPILLAR | 266-1307 | [12 empty] | EXCAVATOR (MOUTH CLEANER) | 320D | CATERPILLAR | [7 empty] | Enriched | HOSE | ASSEMBLY | TYPE | ENHANCED SPIRAL HIGH PRESSURE HYDRAULIC | INSIDE DIAMETER |  | OUTSIDE DIAMETER |  | LENGTH |  | CORE MATERIAL | SYNTHETIC RUBBER TUBE | CONNECTION 1 |  | CONNECTION 2 |  | FITTING MATERIAL |  | COVER MATERIAL | SYNTHETIC RUBBER | PRESSURE RATING |  | BURST PRESSURE RATING |  | TEMPERATURE RATING |  | REINFORCEMENT MATERIAL | 4/6-PLY SPIRALLY-WRAPPED HIGH TENSILE STEEL WIRE | BEND RADIUS |  | COLOUR |  | HAZARD CLASS |  | CERTIFICATION/STANDARD |  | ADDITIONAL FEATURES EN | AUXILIARY CONTROL ARRANGEMENT | ADDITIONAL FEATURES ES |  | ADDITIONAL FEATURES FR | [21 empty] | Production Completed
STP_005-003 | Data Enrichment | NGB | NGB | ok | 2023-01-25 | 2023-02-08 |  | PSR038296 | 038296 | PSR038296 | HOSE ASSEMBLY, P/N: 253-6445, HYDRAULIC AUXILIARY LINES GROUP; FOR CATERPILLAR® MODEL 320D EXCAVATOR (MOUTH CLEANER), MNFR: CATERPILLAR | HOSE ASSEMBLY, P/N: 253-6445, HYDRAULIC AUXILIARY LINES GROUP; FOR CATERPILLAR® MODEL 320D EXCAVATOR (MOUTH CLEANER), MNFR: CATERPILLAR | AY | 0 | 0 | CONSUMABLES | B | PD | 5955 | ERSA | OTHER | 253-6445 | 0003000003 | CATERPILLAR | EX |  |  |  | https://parts.cat.com/en/catcorp/253-6445 |  | CATERPILLAR | 253-6445 | [12 empty] | EXCAVATOR (MOUTH CLEANER) | 320D | CATERPILLAR | [7 empty] | Enriched | HOSE | ASSEMBLY | TYPE | ENHANCED SPIRAL HIGH PRESSURE HYDRAULIC | INSIDE DIAMETER |  | OUTSIDE DIAMETER |  | LENGTH |  | CORE MATERIAL | SYNTHETIC RUBBER TUBE | CONNECTION 1 |  | CONNECTION 2 |  | FITTING MATERIAL |  | COVER MATERIAL | SYNTHETIC RUBBER | PRESSURE RATING |  | BURST PRESSURE RATING |  | TEMPERATURE RATING |  | REINFORCEMENT MATERIAL | 4/6-PLY SPIRALLY-WRAPPED HIGH TENSILE STEEL WIRE | BEND RADIUS |  | COLOUR |  | HAZARD CLASS |  | CERTIFICATION/STANDARD |  | ADDITIONAL FEATURES EN | AUXILIARY LINES GROUP | ADDITIONAL FEATURES ES |  | ADDITIONAL FEATURES FR | [21 empty] | Production Completed
STP_005-003 | Data Enrichment | NGB | NGB | ok | 2023-01-25 | 2023-02-08 |  | PSR028534 | 028534 | PSR028534 | HOSE ASSEMBLY, RETURN TUBE, BUCKET CYLINDER, P/N 5I-4216, HYDRAULIC SYSTEM; FOR CATERPILLAR® MODEL 320D EXCAVATOR (MOUTH CLEANER) | HOSE ASSEMBLY, RETURN TUBE, BUCKET CYLINDER, P/N 5I-4216, HYDRAULIC SYSTEM; FOR CATERPILLAR® MODEL 320D EXCAVATOR (MOUTH CLEANER) | AY | 0 | 0 | CONSUMABLES | A | PD | 3730 | ERSA | OTHERS | 5I-4216 | 0003000003 | CATERPILLAR | EX |  |  | HIGHLAND TRACTOR PARTS, INC. | https://parts.cat.com/en/catcorp/5I-4216 |  | CATERPILLAR | 5I-4216 | [6 empty] | HIGHLAND TRACTOR PARTS, INC. | [5 empty] | EXCAVATOR (MOUTH CLEANER),BUCKET CYLINDER | 320D | CATERPILLAR | [7 empty] | Enriched | HOSE | ASSEMBLY | TYPE | ENHANCED SPIRAL HIGH PRESSURE HYDRAULIC | INSIDE DIAMETER |  | OUTSIDE DIAMETER |  | LENGTH |  | CORE MATERIAL | SYNTHETIC RUBBER TUBE | CONNECTION 1 |  | CONNECTION 2 |  | FITTING MATERIAL |  | COVER MATERIAL | SYNTHETIC RUBBER | PRESSURE RATING |  | BURST PRESSURE RATING |  | TEMPERATURE RATING |  | REINFORCEMENT MATERIAL | 4/6-PLY SPIRALLY-WRAPPED HIGH TENSILE STEEL WIRE | BEND RADIUS |  | COLOUR |  | HAZARD CLASS |  | CERTIFICATION/STANDARD |  | ADDITIONAL FEATURES EN | SYSTEM,RETURN TUBE | ADDITIONAL FEATURES ES |  | ADDITIONAL FEATURES FR | [21 empty] | Production Completed
STP_005-003 | Data Enrichment | NGB | NGB | ok | 2023-01-25 | 2023-02-08 |  | PSR038546 | 038546 | PSR038546 | HOSE, ASSEMBLY, TRAVEL MOTOR LINES, P/N | HOSE, ASSEMBLY, TRAVEL MOTOR LINES, P/N 248-9428, HYDRAULIC SYSTEM; FOR CATERPILLAR® MODEL 320D EXCAVATOR (MOUTH CLEANER) | AY | 0 | 0 |  | A | PD | 3730 | ERSA | OTHERS | 248-9428 | 3000003 | CATERPILLAR | EX |  |  |  | https://parts.cat.com/en/catcorp/248-9428 |  | CATERPILLAR | 248-9428 | [12 empty] | EXCAVATOR (MOUTH CLEANER) | 320D | CATERPILLAR | [7 empty] | Enriched | HOSE | ASSEMBLY | TYPE | HYDRAULIC,PILOT | INSIDE DIAMETER |  | OUTSIDE DIAMETER |  | LENGTH |  | CORE MATERIAL | SYNTHETIC RUBBER TUBE | CONNECTION 1 |  | CONNECTION 2 |  | FITTING MATERIAL |  | COVER MATERIAL | SYNTHETIC RUBBER | PRESSURE RATING |  | BURST PRESSURE RATING |  | TEMPERATURE RATING |  | REINFORCEMENT MATERIAL | WIRE | BEND RADIUS |  | COLOUR |  | HAZARD CLASS |  | CERTIFICATION/STANDARD |  | ADDITIONAL FEATURES EN | TRAVEL MOTOR LINES,SYSTEM | ADDITIONAL FEATURES ES |  | ADDITIONAL FEATURES FR | [21 empty] | Production Completed
STP_005-003 | Data Enrichment | NGB | NGB | ok | 2023-01-25 | 2023-02-08 |  | PSR038547 | 038547 | PSR038547 | HOSE, ASSEMBLY, TRAVEL MOTOR LINES, P/N 111-6752, HYDRAULIC SYSTEM; FOR CATERPILLAR® MODEL 320D EXCAVATOR (MOUTH CLEANER) | HOSE, ASSEMBLY, TRAVEL MOTOR LINES, P/N 111-6752, HYDRAULIC SYSTEM; FOR CATERPILLAR® MODEL 320D EXCAVATOR (MOUTH CLEANER) | AY | 0 | 0 | CRITICAL | A | PD | 3730 | ERSA | OTHERS | P/N 111-6752 | 0003000003 | CATERPILLAR | EX |  |  | MONARK EQUIPMENT CORP. | https://parts.cat.com/en/catcorp/111-6752 |  | CATERPILLAR | 111-6752 | [6 empty] | MONARK EQUIPMENT CORP. | [5 empty] | EXCAVATOR (MOUTH CLEANER) | 320D | CATERPILLAR | [7 empty] | Enriched | HOSE | ASSEMBLY | TYPE | THERMOPLASTIC INNER TUBE | INSIDE DIAMETER |  | OUTSIDE DIAMETER |  | LENGTH |  | CORE MATERIAL | THERMOPLASTIC | CONNECTION 1 |  | CONNECTION 2 |  | FITTING MATERIAL |  | COVER MATERIAL | THERMOPLASTIC | PRESSURE RATING |  | BURST PRESSURE RATING |  | TEMPERATURE RATING |  | REINFORCEMENT MATERIAL | SYNTHETIC FIBER | BEND RADIUS |  | COLOUR |  | HAZARD CLASS |  | CERTIFICATION/STANDARD |  | ADDITIONAL FEATURES EN | TRAVEL MOTOR LINES,SYSTEM | ADDITIONAL FEATURES ES |  | ADDITIONAL FEATURES FR | [21 empty] | Production Completed
STP_005-003 | Data Enrichment | NGB | NGB | ok | 2023-01-25 | 2023-02-08 |  | PSR038545 | 038545 | PSR038545 | HOSE, ASSEMBLY, TRAVEL MOTOR LINES, P/N 245-5427, HYDRAULIC SYSTEM; FOR CATERPILLAR® MODEL 320D EXCAVATOR (MOUTH CLEANER) | HOSE, ASSEMBLY, TRAVEL MOTOR LINES, P/N 245-5427, HYDRAULIC SYSTEM; FOR CATERPILLAR® MODEL 320D EXCAVATOR (MOUTH CLEANER) | AY | 0 | 0 | CRITICAL | A | PD | 3730 | ERSA | OTHERS | P/N 245-5427 | 0003000003 | CATERPILLAR | EX |  |  | MONARK EQUIPMENT CORP. | https://parts.cat.com/en/catcorp/245-5427 |  | CATERPILLAR | 245-5427 | [6 empty] | MONARK EQUIPMENT CORP. | [5 empty] | EXCAVATOR (MOUTH CLEANER) | 320D | CATERPILLAR | [7 empty] | Enriched | HOSE | ASSEMBLY | TYPE | ENHANCED SPIRAL HIGH PRESSURE HYDRAULIC | INSIDE DIAMETER |  | OUTSIDE DIAMETER |  | LENGTH |  | CORE MATERIAL | SYNTHETIC RUBBER TUBE | CONNECTION 1 |  | CONNECTION 2 |  | FITTING MATERIAL |  | COVER MATERIAL | SYNTHETIC RUBBER | PRESSURE RATING |  | BURST PRESSURE RATING |  | TEMPERATURE RATING |  | REINFORCEMENT MATERIAL | 4/6-PLY SPIRALLY-WRAPPED HIGH TENSILE STEEL WIRE | BEND RADIUS |  | COLOUR |  | HAZARD CLASS |  | CERTIFICATION/STANDARD |  | ADDITIONAL FEATURES EN | TRAVEL MOTOR LINES,SYSTEM | ADDITIONAL FEATURES ES |  | ADDITIONAL FEATURES FR | [21 empty] | Production Completed
STP_005-003 | Data Enrichment | NGB | NGB | ok | 2023-01-25 | 2023-02-08 |  | PSR945208 | 945208 | PSR945208 | HOSE, FUEL (6X80), P/N MS602007, ENGINE ARRANGEMENT, FOR CATERPILLAR FORKLIFT MODEL DP30 SERIAL NO. T14E-12956 WITH ENGINE MODEL S4S-247369 | HOSE, FUEL (6X80), P/N MS602007, ENGINE ARRANGEMENT, FOR CATERPILLAR FORKLIFT MODEL DP30 SERIAL NO. T14E-12956 WITH ENGINE MODEL S4S-247369 | PC | 0 | 0 | CONSUMABLES | B | PD | 3730 | ERSA | OTHERS | P/N MS602007 | 0003000003 | CATERPILLAR | EX |  |  | MONARK EQUIPMENT CORP. | https://www.orangeparts.com/cat-ms602007-hose-fuel-6x80/ |  | CATERPILLAR | MS602007 | [6 empty] | MONARK EQUIPMENT CORP. | [5 empty] | FORKLIFT,ENGINE | DP30,S4S-247369 | CATERPILLAR |  |  | T14E-12956 |  |  |  |  | Cleansed | HOSE | FUEL | TYPE |  | INSIDE DIAMETER | 6 MM | OUTSIDE DIAMETER |  | LENGTH | 80 MM | MATERIAL |  | PRESSURE RATING |  | TEMPERATURE RATING |  | COLOUR |  | HAZARD CLASS |  | CERTIFICATION/STANDARD |  | ADDITIONAL FEATURES EN | ENGINE ARRANGEMENT | ADDITIONAL FEATURES ES |  | ADDITIONAL FEATURES FR | [35 empty] | Production Completed
STP_005-003 | Data Enrichment | NGB | NGB | ok | 2023-01-25 | 2023-02-08 |  | PSR422653 | 422653 | PSR422653 | HOSE, FUEL FEED, P/N ME910125, ENGINE ARRANGEMENT; FOR CATERPILLAR FORKLIFT MODEL DP60 | HOSE, FUEL FEED, P/N ME910125, ENGINE ARRANGEMENT; FOR CATERPILLAR FORKLIFT MODEL DP60 | PC | 0 | 0 | CONSUMABLES | A | PD | 3730 | ERSA | OTHERS | ME910125 | 0003000003 | CATERPILLAR | EX |  |  |  | https://www.orangeparts.com/cat-me910125-hose-fuel-feed/ |  | CATERPILLAR | ME910125 | [12 empty] | FORKLIFT | DP60 | CATERPILLAR | [7 empty] | Cleansed | HOSE | FUEL | TYPE | FEED | INSIDE DIAMETER |  | OUTSIDE DIAMETER |  | LENGTH |  | MATERIAL |  | PRESSURE RATING |  | TEMPERATURE RATING |  | COLOUR |  | HAZARD CLASS |  | CERTIFICATION/STANDARD |  | ADDITIONAL FEATURES EN | ENGINE ARRANGEMENT | ADDITIONAL FEATURES ES |  | ADDITIONAL FEATURES FR | [35 empty] | Production Completed
STP_005-003 | Data Enrichment | NGB | NGB | ok | 2023-01-25 | 2023-02-08 |  | PSR038738 | 038738 | PSR038738 | HOSE, FUEL FEED, P/N ME910140, ENGINE ARRANGEMENT; FOR CATERPILLAR FORKLIFT MODEL DP60 | HOSE, FUEL FEED, P/N ME910140, ENGINE ARRANGEMENT; FOR CATERPILLAR FORKLIFT MODEL DP60 | PC | 0 | 0 | CONSUMABLES | A | PD | 3730 | ERSA | OTHERS | ME910140 | 0003000003 | CATERPILLAR | EX |  |  |  | https://trupar.com/p/caterpillar-forklift-hose-me910140 |  | CATERPILLAR | ME910140 | [12 empty] | FORKLIFT | DP60 | CATERPILLAR | [7 empty] | Cleansed | HOSE | FUEL | TYPE | FEED | INSIDE DIAMETER |  | OUTSIDE DIAMETER |  | LENGTH |  | MATERIAL |  | PRESSURE RATING |  | TEMPERATURE RATING |  | COLOUR |  | HAZARD CLASS |  | CERTIFICATION/STANDARD |  | ADDITIONAL FEATURES EN | ENGINE ARRANGEMENT | ADDITIONAL FEATURES ES |  | ADDITIONAL FEATURES FR | [35 empty] | Production Completed
STP_005-003 | Data Enrichment | NGB | NGB | ok | 2023-01-25 | 2023-02-08 |  | PSR029517 | 029517 | PSR029517 | HOSE, FUEL LINE, P/N 294-1826, FUEL SYST | HOSE, FUEL LINE, P/N 294-1826, FUEL SYSTEM; FOR CATERPILLAR® MODEL 320D EXCAVATOR (MOUTH CLEANER) | PC | 0 | 0 |  | A | PD | 3730 | ERSA | OTHERS | 294-1826 | 3000003 | CATERPILLAR | EX |  |  |  | https://parts.cat.com/en/catcorp/294-1826 |  | CATERPILLAR | 294-1826 | [12 empty] | EXCAVATOR (MOUTH CLEANER) | 320D | CATERPILLAR | [7 empty] | Enriched | HOSE | ASSEMBLY | TYPE | MEDIUM PRESSURE FUEL LINE | INSIDE DIAMETER |  | OUTSIDE DIAMETER |  | LENGTH | 357 MM | CORE MATERIAL |  | CONNECTION 1 |  | CONNECTION 2 |  | FITTING MATERIAL |  | COVER MATERIAL |  | PRESSURE RATING |  | BURST PRESSURE RATING |  | TEMPERATURE RATING |  | REINFORCEMENT MATERIAL |  | BEND RADIUS |  | COLOUR |  | HAZARD CLASS |  | CERTIFICATION/STANDARD |  | ADDITIONAL FEATURES EN | SYSTEM | ADDITIONAL FEATURES ES |  | ADDITIONAL FEATURES FR | [21 empty] | Production Completed
STP_005-003 | Data Enrichment | NGB | NGB | ok | 2023-01-25 | 2023-02-08 |  | PSR029519 | 029519 | PSR029519 | HOSE, FUEL LINE, P/N 305-4887, FUEL SYST | HOSE, FUEL LINE, P/N 305-4887, FUEL SYSTEM; FOR CATERPILLAR® MODEL 320D EXCAVATOR (MOUTH CLEANER) | PC | 0 | 0 |  | A | PD | 3730 | ERSA | OTHERS | 305-4887 | 3000003 | CATERPILLAR | EX |  |  |  | https://parts.cat.com/en/catcorp/305-4887 |  | CATERPILLAR | 305-4887 | [12 empty] | EXCAVATOR (MOUTH CLEANER) | 320D | CATERPILLAR | [7 empty] | Enriched | HOSE | ASSEMBLY | TYPE | MEDIUM PRESSURE FUEL LINE | INSIDE DIAMETER |  | OUTSIDE DIAMETER |  | LENGTH | 704 MM | CORE MATERIAL |  | CONNECTION 1 |  | CONNECTION 2 |  | FITTING MATERIAL |  | COVER MATERIAL |  | PRESSURE RATING |  | BURST PRESSURE RATING |  | TEMPERATURE RATING |  | REINFORCEMENT MATERIAL |  | BEND RADIUS |  | COLOUR |  | HAZARD CLASS |  | CERTIFICATION/STANDARD |  | ADDITIONAL FEATURES EN | SYSTEM | ADDITIONAL FEATURES ES |  | ADDITIONAL FEATURES FR | [21 empty] | Production Completed
STP_005-003 | Data Enrichment | NGB | NGB | ok | 2023-01-25 | 2023-02-08 |  | PSR035926 | 035926 | PSR035926 | HOSE, FUEL, 0.31ID, 24.0L, P/N 1012160, | HOSE, FUEL, 0.31ID, 24.0L, P/N 1012160, FUEL SYSTEM; FOR TENNANT STREET SWEEPER MODEL 331000 | PC | 0 | 0 |  | B | PD | 6175 | ERSA | OTHERS | 1012160 | 3000358 | TENNANT STREET SWEEPER MODEL 331000 | EX |  |  |  | https://renusupplies.com/tennant-1012160-genuine-oem-hose-fuel-0-31id-24-0l/ |  | TENNANT | 1012160 | [12 empty] | STREET SWEEPER | 331000 | TENNANT | [7 empty] | Cleansed | HOSE | FUEL | TYPE |  | INSIDE DIAMETER | 0.31 IN | OUTSIDE DIAMETER |  | LENGTH | 24 IN | MATERIAL |  | PRESSURE RATING |  | TEMPERATURE RATING |  | COLOUR |  | HAZARD CLASS |  | CERTIFICATION/STANDARD |  | ADDITIONAL FEATURES EN | SYSTEM | ADDITIONAL FEATURES ES |  | ADDITIONAL FEATURES FR | [35 empty] | Production Completed
STP_005-003 | Data Enrichment | NGB | NGB | ok | 2023-01-25 | 2023-02-08 |  | PSR035925 | 035925 | PSR035925 | HOSE, FUEL, 0.31ID, 39.0L, P/N 1012161, | HOSE, FUEL, 0.31ID, 39.0L, P/N 1012161, FUEL SYSTEM; FOR TENNANT STREET SWEEPER MODEL 331000 | PC | 0 | 0 |  | A | PD | 6175 | ERSA | OTHERS | 1012161 | 3000358 | TENNANT STREET SWEEPER MODEL 331000 | EX |  |  |  | https://www.southeasternequipment.net/1012161-HOSE-FUEL-0-31ID-39-0L-p/tn1012161.htm |  | TENNANT | 1012161 | [12 empty] | STREET SWEEPER | 331000 | TENNANT | [7 empty] | Cleansed | HOSE | FUEL | TYPE |  | INSIDE DIAMETER | 0.31 IN | OUTSIDE DIAMETER |  | LENGTH | 39 IN | MATERIAL |  | PRESSURE RATING |  | TEMPERATURE RATING |  | COLOUR |  | HAZARD CLASS |  | CERTIFICATION/STANDARD |  | ADDITIONAL FEATURES EN | SYSTEM | ADDITIONAL FEATURES ES |  | ADDITIONAL FEATURES FR | [35 empty] | Production Completed
STP_005-003 | Data Enrichment | NGB | NGB | ok | 2023-01-25 | 2023-02-08 |  | PSR049117 | 049117 | PSR049117 | HOSE, FUEL, L: 270, P/N 93464-00200, FUE | HOSE, FUEL, L: 270, P/N 93464-00200, FUEL SYSTEM, CATERPILLAR FORKLIFT MODEL DP70 | LG | 0 | 0 |  | A | PD | 5955 | ERSA | OTHERS | 93464-00200 | 3000003 | CATERPILLAR | EX |  |  |  | https://trupar.com/p/mitsubishi-forklift-hose-fuel-l-93464-00200 |  | CATERPILLAR | 93464-00200 | [12 empty] | FORKLIFT | DP70 | CATERPILLAR | [7 empty] | Cleansed | HOSE | FUEL | TYPE |  | INSIDE DIAMETER |  | OUTSIDE DIAMETER |  | LENGTH | 270 MM | MATERIAL |  | PRESSURE RATING |  | TEMPERATURE RATING |  | COLOUR |  | HAZARD CLASS |  | CERTIFICATION/STANDARD |  | ADDITIONAL FEATURES EN | SYSTEM | ADDITIONAL FEATURES ES |  | ADDITIONAL FEATURES FR | [35 empty] | Production Completed
STP_005-003 | Data Enrichment | NGB | NGB | ok | 2023-01-25 | 2023-02-08 |  | PSR945176 | 945176 | PSR945176 | HOSE, FUEL, P/N 92364-01400, ENGINE ARRANGEMENT, FOR CATERPILLAR FORKLIFT MODEL DP30 SERIAL NO. T14E-12956 WITH ENGINE MODEL S4S-247369 | HOSE, FUEL, P/N 92364-01400, ENGINE ARRANGEMENT, FOR CATERPILLAR FORKLIFT MODEL DP30 SERIAL NO. T14E-12956 WITH ENGINE MODEL S4S-247369 | PC | 0 | 0 | CONSUMABLES | B | PD | 3730 | ERSA | OTHERS | 92364-01400 | 0003000003 | CATERPILLAR | EX |  |  | MONARK EQUIPMENT CORP. | https://trupar.com/p/mitsubishi-forklift-hose-fuel-92364-01400 |  | CATERPILLAR | 92364-01400 | [6 empty] | MONARK EQUIPMENT CORP. | [5 empty] | FORKLIFT,ENGINE | DP30,S4S-247369 | CATERPILLAR |  |  | T14E-12956 |  |  |  |  | Cleansed | HOSE | FUEL | TYPE |  | INSIDE DIAMETER |  | OUTSIDE DIAMETER |  | LENGTH |  | MATERIAL |  | PRESSURE RATING |  | TEMPERATURE RATING |  | COLOUR |  | HAZARD CLASS |  | CERTIFICATION/STANDARD |  | ADDITIONAL FEATURES EN | ENGINE ARRANGEMENT | ADDITIONAL FEATURES ES |  | ADDITIONAL FEATURES FR | [35 empty] | Production Completed
STP_005-003 | Data Enrichment | NGB | NGB | ok | 2023-01-25 | 2023-02-08 |  | PSR945177 | 945177 | PSR945177 | HOSE, FUEL, P/N 92364-02500, ENGINE ARRANGEMENT, FOR CATERPILLAR FORKLIFT MODEL DP30 SERIAL NO. T14E-12956 WITH ENGINE MODEL S4S-247369 | HOSE, FUEL, P/N 92364-02500, ENGINE ARRANGEMENT, FOR CATERPILLAR FORKLIFT MODEL DP30 SERIAL NO. T14E-12956 WITH ENGINE MODEL S4S-247369 | PC | 0 | 0 | CONSUMABLES | B | PD | 3730 | ERSA | OTHERS | 92364-02500 | 0003000003 | CATERPILLAR | EX |  |  | MONARK EQUIPMENT CORP. | https://www.lyf.com.my/product/418866/AG-92364-02500,-HOSE.html |  | CATERPILLAR | 92364-02500 | [6 empty] | MONARK EQUIPMENT CORP. | [5 empty] | FORKLIFT,ENGINE | DP30,S4S-247369 | CATERPILLAR |  |  | T14E-12956 |  |  |  |  | Cleansed | HOSE | FUEL | TYPE |  | INSIDE DIAMETER |  | OUTSIDE DIAMETER |  | LENGTH |  | MATERIAL |  | PRESSURE RATING |  | TEMPERATURE RATING |  | COLOUR |  | HAZARD CLASS |  | CERTIFICATION/STANDARD |  | ADDITIONAL FEATURES EN | ENGINE ARRANGEMENT | ADDITIONAL FEATURES ES |  | ADDITIONAL FEATURES FR | [35 empty] | Production Completed
STP_005-003 | Data Enrichment | NGB | NGB | ok | 2023-01-25 | 2023-02-08 |  | PSR020503 | 020503 | PSR020503 | HOSE, FUEL, RETURN LINE, P/N 307-7804, I | HOSE, FUEL, RETURN LINE, P/N 307-7804, INJECTION PUMP – FUEL TANK LOWER, FUEL SYSTEM; FOR CATERPILLAR® MODEL 320D EXCAVATOR (MOUTH CLEANER) | AY | 0 | 0 |  | A | PD | 3730 | ERSA | OTHERS | 307-7804 | 3000003 | CATERPILLAR | EX |  |  |  | https://parts.cat.com/en/catcorp/307-7804 |  | CATERPILLAR | 307-7804 | [12 empty] | EXCAVATOR (MOUTH CLEANER),INJECTION PUMP,FUEL TANK LOWER | 320D | CATERPILLAR | [7 empty] | Enriched | HOSE | ASSEMBLY | TYPE | HIGH TEMPERATURE FUEL,RETURN LINE | INSIDE DIAMETER |  | OUTSIDE DIAMETER |  | LENGTH |  | CORE MATERIAL | SYNTHETIC RUBBER TUBE | CONNECTION 1 |  | CONNECTION 2 |  | FITTING MATERIAL |  | COVER MATERIAL |  | PRESSURE RATING |  | BURST PRESSURE RATING |  | TEMPERATURE RATING |  | REINFORCEMENT MATERIAL | TWO BRAIDS OF FABRIC | BEND RADIUS |  | COLOUR |  | HAZARD CLASS |  | CERTIFICATION/STANDARD |  | ADDITIONAL FEATURES EN | SYSTEM | ADDITIONAL FEATURES ES |  | ADDITIONAL FEATURES FR | [21 empty] | Production Completed
STP_005-003 | Data Enrichment | NGB | NGB | ok | 2023-01-25 | 2023-02-08 |  | PSR020502 | 020502 | PSR020502 | HOSE, FUEL, SUPPLY LINE, P/N 307-7803, S | HOSE, FUEL, SUPPLY LINE, P/N 307-7803, SECONDARY FUEL FILTER – INJECTION PUMP, FUEL SYSTEM; FOR CATERPILLAR® MODEL 320D EXCAVATOR (MOUTH CLEANER) | AY | 0 | 0 |  | A | PD | 3730 | ERSA | OTHERS | 307-7803 | 3000003 | CATERPILLAR | EX |  |  |  | https://parts.cat.com/en/catcorp/307-7803 |  | CATERPILLAR | 307-7803 | [12 empty] | EXCAVATOR (MOUTH CLEANER),SECONDARY FUEL FILTER,INJECTION PUMP | 320D | CATERPILLAR | [7 empty] | Enriched | HOSE | ASSEMBLY | TYPE | HIGH TEMPERATURE FUEL,SUPPLY LINE | INSIDE DIAMETER |  | OUTSIDE DIAMETER |  | LENGTH |  | CORE MATERIAL | SYNTHETIC RUBBER TUBE | CONNECTION 1 |  | CONNECTION 2 |  | FITTING MATERIAL |  | COVER MATERIAL |  | PRESSURE RATING |  | BURST PRESSURE RATING |  | TEMPERATURE RATING |  | REINFORCEMENT MATERIAL | TWO BRAIDS OF FABRIC | BEND RADIUS |  | COLOUR |  | HAZARD CLASS |  | CERTIFICATION/STANDARD |  | ADDITIONAL FEATURES EN | SYSTEM | ADDITIONAL FEATURES ES |  | ADDITIONAL FEATURES FR | [21 empty] | Production Completed
STP_005-003 | Data Enrichment | NGB | NGB | ok | 2023-01-25 | 2023-02-08 | MNFR Updated | PSR103332 | 103332 | PSR103332 | HOSE, HYDRAULIC (1), REF. NO. 270-48, MODEL NO. NWP140 6 550L 1005+1034+1005+1009, REF. ASSEMBLY DWG. NO. H27001, FOR 200-TON CATHODE CORRUGATION PRESS, MFR: MESCO | HOSE, HYDRAULIC (1), REF. NO. 270-48, MODEL NO. NWP140 6 550L 1005+1034+1005+1009, REF. ASSEMBLY DWG. NO. H27001, FOR 200-TON CATHODE CORRUGATION PRESS, MFR: MESCO | PC | 0 | 0 | CONSUMABLES | C | PD | 5910 | ERSA | OTHERS |  |  |  | EX |  |  |  | https://www.y-yokohama.com/global/product/mb/pdf/resource/hose-and-fittings_20161109.pdf |  | YOKOHAMA | NWP140 6 550L 1005+1034+1005+1009 | MESCO | [11 empty] | 200-TON CATHODE CORRUGATION PRESS |  |  | H27001 | [6 empty] | Enriched | HOSE | ASSEMBLY | TYPE | HYDRAULIC,EXTREMELY LIGHT,SUPERIOR FLEXIBILITY | INSIDE DIAMETER | 6.3 MM | OUTSIDE DIAMETER | 12.3 MM | LENGTH | 550 MM | CORE MATERIAL | OIL-RESISTANT SYNTHETIC RUBBER TUBE | CONNECTION 1 | JIS BSP MALE 60 DEG CONE SEAT JIS B8363 | CONNECTION 2 | JIS BSP MALE 60 DEG CONE SEAT JIS B8363 | FITTING MATERIAL |  | COVER MATERIAL | SYNTHETIC RUBBER | PRESSURE RATING | 14 MPA | BURST PRESSURE RATING | 56 MPA | TEMPERATURE RATING | -40 TO 100 DEG C | REINFORCEMENT MATERIAL | SINGLE HIGH-TENSILE STEEL WIRE BRAID | BEND RADIUS | 45 MM | COLOUR |  | HAZARD CLASS |  | CERTIFICATION/STANDARD |  | ADDITIONAL FEATURES EN | W/1009 & 1034 ADAPTER,REF NO:270-48 | ADDITIONAL FEATURES ES |  | ADDITIONAL FEATURES FR | [21 empty] | Production Completed
STP_005-003 | Data Enrichment | NGB | NGB | ok | 2023-01-25 | 2023-02-08 | MNFR Updated | PSR103333 | 103333 | PSR103333 | HOSE, HYDRAULIC (2), REF. NO. 270-49, MODEL NO. NWP140 12 1100L 1005+1034+1005+1009, REF. ASSEMBLY DWG. NO. H27001, FOR 200-TON CATHODE CORRUGATION PRESS, MFR: MESCO | HOSE, HYDRAULIC (2), REF. NO. 270-49, MODEL NO. NWP140 12 1100L 1005+1034+1005+1009, REF. ASSEMBLY DWG. NO. H27001, FOR 200-TON CATHODE CORRUGATION PRESS, MFR: MESCO | PC | 0 | 0 | CONSUMABLES | C | PD | 5910 | ERSA | OTHERS |  |  |  | EX |  |  |  | https://www.y-yokohama.com/global/product/mb/pdf/resource/hose-and-fittings_20161109.pdf |  | YOKOHAMA | NWP140 12 1100L 1005+1034+1005+1009 | MESCO | [11 empty] | 200-TON CATHODE CORRUGATION PRESS |  |  | H27001 | [6 empty] | Enriched | HOSE | ASSEMBLY | TYPE | HYDRAULIC,EXTREMELY LIGHT,SUPERIOR FLEXIBILITY | INSIDE DIAMETER | 12.7 MM | OUTSIDE DIAMETER | 19.1 MM | LENGTH | 1.1 M | CORE MATERIAL | OIL-RESISTANT SYNTHETIC RUBBER TUBE | CONNECTION 1 | JIS BSP MALE 60 DEG CONE SEAT JIS B8363 | CONNECTION 2 | JIS BSP MALE 60 DEG CONE SEAT JIS B8363 | FITTING MATERIAL |  | COVER MATERIAL | SYNTHETIC RUBBER | PRESSURE RATING | 14 MPA | BURST PRESSURE RATING | 56 MPA | TEMPERATURE RATING | -40 TO 100 DEG C | REINFORCEMENT MATERIAL | SINGLE HIGH-TENSILE STEEL WIRE BRAID | BEND RADIUS | 60 MM | COLOUR |  | HAZARD CLASS |  | CERTIFICATION/STANDARD |  | ADDITIONAL FEATURES EN | W/1009 & 1034 ADAPTER,REF NO:270-49 | ADDITIONAL FEATURES ES |  | ADDITIONAL FEATURES FR | [21 empty] | Production Completed
STP_005-003 | Data Enrichment | NGB | NGB | ok | 2023-01-25 | 2023-02-08 | MNFR Updated | PSR103334 | 103334 | PSR103334 | HOSE, HYDRAULIC (3), REF. NO. 270-50, MODEL NO. NWP140 25 500L 1005+1034+1005+1034, REF. ASSEMBLY DWG. NO. H27001, FOR 200-TON CATHODE CORRUGATION PRESS, MFR: MESCO | HOSE, HYDRAULIC (3), REF. NO. 270-50, MODEL NO. NWP140 25 500L 1005+1034+1005+1034, REF. ASSEMBLY DWG. NO. H27001, FOR 200-TON CATHODE CORRUGATION PRESS, MFR: MESCO | PC | 0 | 0 | CONSUMABLES | C | PD | 5910 | ERSA | OTHERS |  |  |  | EX |  |  |  | https://www.y-yokohama.com/global/product/mb/pdf/resource/hose-and-fittings_20161109.pdf |  | YOKOHAMA | NWP140 25 500L 1005+1034+1005+1034 | MESCO | [11 empty] | 200-TON CATHODE CORRUGATION PRESS |  |  | H27001 | [6 empty] | Enriched | HOSE | ASSEMBLY | TYPE | HYDRAULIC,EXTREMELY LIGHT,SUPERIOR FLEXIBILITY | INSIDE DIAMETER | 25.4 MM | OUTSIDE DIAMETER | 35.4 MM | LENGTH | 500 MM | CORE MATERIAL | OIL-RESISTANT SYNTHETIC RUBBER TUBE | CONNECTION 1 | JIS BSP MALE 60 DEG CONE SEAT JIS B8363 | CONNECTION 2 | JIS BSP MALE 60 DEG CONE SEAT JIS B8363 | FITTING MATERIAL |  | COVER MATERIAL | SYNTHETIC RUBBER | PRESSURE RATING | 14 MPA | BURST PRESSURE RATING | 56 MPA | TEMPERATURE RATING | -40 TO 100 DEG C | REINFORCEMENT MATERIAL | TWO HIGH-TENSILE STEEL WIRE BRAID | BEND RADIUS | 140 MM | COLOUR |  | HAZARD CLASS |  | CERTIFICATION/STANDARD |  | ADDITIONAL FEATURES EN | W/1034 ADAPTER,REF NO:270-50 | ADDITIONAL FEATURES ES |  | ADDITIONAL FEATURES FR | [21 empty] | Production Completed
STP_005-003 | Data Enrichment | NGB | NGB | ok | 2023-01-25 | 2023-02-08 | MNFR Updated | PSR103337 | 103337 | PSR103337 | HOSE, HYDRAULIC (6), REF. NO. 270-53, MODEL NO. NWP140 32 1300L 1005+1034+1005+1034, REF. ASSEMBLY DWG. NO. H27001, FOR 200-TON CATHODE CORRUGATION PRESS, MFR: MESCO | HOSE, HYDRAULIC (6), REF. NO. 270-53, MODEL NO. NWP140 32 1300L 1005+1034+1005+1034, REF. ASSEMBLY DWG. NO. H27001, FOR 200-TON CATHODE CORRUGATION PRESS, MFR: MESCO | PC | 0 | 0 | CONSUMABLES | C | PD | 5910 | ERSA | OTHERS |  |  |  | EX |  |  |  | https://www.y-yokohama.com/global/product/mb/pdf/resource/hose-and-fittings_20161109.pdf |  | YOKOHAMA | NWP140 32 1300L 1005+1034+1005+1034 | MESCO | [11 empty] | 200-TON CATHODE CORRUGATION PRESS |  |  | H27001 | [6 empty] | Enriched | HOSE | ASSEMBLY | TYPE | HYDRAULIC,EXTREMELY LIGHT,SUPERIOR FLEXIBILITY | INSIDE DIAMETER | 31.8 MM | OUTSIDE DIAMETER | 43.5 MM | LENGTH | 1.3 M | CORE MATERIAL | OIL-RESISTANT SYNTHETIC RUBBER TUBE | CONNECTION 1 | JIS BSP MALE 60 DEG CONE SEAT JIS B8363 | CONNECTION 2 | JIS BSP MALE 60 DEG CONE SEAT JIS B8363 | FITTING MATERIAL |  | COVER MATERIAL | SYNTHETIC RUBBER | PRESSURE RATING | 14 MPA | BURST PRESSURE RATING | 56 MPA | TEMPERATURE RATING | -40 TO 100 DEG C | REINFORCEMENT MATERIAL | FOUR SPIRAL HIGH-TENSILE STEEL WIRE | BEND RADIUS | 240 MM | COLOUR |  | HAZARD CLASS |  | CERTIFICATION/STANDARD |  | ADDITIONAL FEATURES EN | W/1034 ADAPTER,REF NO:270-53 | ADDITIONAL FEATURES ES |  | ADDITIONAL FEATURES FR | [21 empty] | Production Completed
STP_005-003 | Data Enrichment | NGB | NGB | ok | 2023-01-25 | 2023-02-08 | MNFR Updated | PSR103338 | 103338 | PSR103338 | HOSE, HYDRAULIC (7), REF. NO. 270-54, MODEL NO. NWP140 50 1200L 1005+1034+1005+1034, REF. ASSEMBLY DWG. NO. H27001, FOR 200-TON CATHODE CORRUGATION PRESS, MFR: MESCO | HOSE, HYDRAULIC (7), REF. NO. 270-54, MODEL NO. NWP140 50 1200L 1005+1034+1005+1034, REF. ASSEMBLY DWG. NO. H27001, FOR 200-TON CATHODE CORRUGATION PRESS, MFR: MESCO | PC | 0 | 0 | CONSUMABLES | C | PD | 5910 | ERSA | OTHERS |  |  |  | EX |  |  |  | https://www.y-yokohama.com/global/product/mb/pdf/resource/hose-and-fittings_20161109.pdf |  | YOKOHAMA | NWP140 50 1200L 1005+1034+1005+1034 | MESCO | [11 empty] | 200-TON CATHODE CORRUGATION PRESS |  |  | H27001 | [6 empty] | Enriched | HOSE | ASSEMBLY | TYPE | HYDRAULIC,EXTREMELY LIGHT,SUPERIOR FLEXIBILITY | INSIDE DIAMETER | 50.8 MM | OUTSIDE DIAMETER | 64.5 MM | LENGTH | 1.2 M | CORE MATERIAL | OIL-RESISTANT SYNTHETIC RUBBER TUBE | CONNECTION 1 | JIS BSP MALE 60 DEG CONE SEAT JIS B8363 | CONNECTION 2 | JIS BSP MALE 60 DEG CONE SEAT JIS B8363 | FITTING MATERIAL |  | COVER MATERIAL | SYNTHETIC RUBBER | PRESSURE RATING | 14 MPA | BURST PRESSURE RATING | 56 MPA | TEMPERATURE RATING | -40 TO 100 DEG C | REINFORCEMENT MATERIAL | FOUR SPIRAL HIGH-TENSILE STEEL WIRE | BEND RADIUS | 370 MM | COLOUR |  | HAZARD CLASS |  | CERTIFICATION/STANDARD |  | ADDITIONAL FEATURES EN | W/1034 ADAPTER,REF NO:270-54 | ADDITIONAL FEATURES ES |  | ADDITIONAL FEATURES FR | [21 empty] | Production Completed
STP_005-003 | Data Enrichment | NGB | NGB | ok | 2023-01-25 | 2023-02-08 |  | PSR037804 | 037804 | PSR037804 | HOSE, HYDRAULIC OIL COOLER-CONTROL VALVE | HOSE, HYDRAULIC OIL COOLER-CONTROL VALVE PUMP, P/N 227-0581, HYDRAULIC ARRANGEMENT; FOR CATERPILLAR® MODEL 320D EXCAVATOR (MOUTH CLEANER) | PC | 0 | 0 |  | A | PD | 3730 | ERSA | OTHERS | 227-0581 | 3000003 | CATERPILLAR | EX |  |  |  | https://parts.cat.com/en/catcorp/227-0581 |  | CATERPILLAR | 227-0581 | [12 empty] | EXCAVATOR (MOUTH CLEANER),CONTROL VALVE PUMP | 320D | CATERPILLAR | [7 empty] | Enriched | HOSE | HYDRAULIC | TYPE | OIL COOLER,RETURN | INSIDE DIAMETER | 60.5 MM | OUTSIDE DIAMETER | 77.1 MM | LENGTH | 180 MM | PRESSURE RATING | 2 MPA WORKING | MATERIAL |  | REINFORCEMENT MATERIAL | 4-BRAID | TEMPERATURE RATING |  | BEND RADIUS |  | COLOUR |  | HAZARD CLASS |  | CERTIFICATION/STANDARD |  | ADDITIONAL FEATURES EN | ARRANGEMENT | ADDITIONAL FEATURES ES |  | ADDITIONAL FEATURES FR | [31 empty] | Production Completed
STP_005-003 | Data Enrichment | NGB | NGB | ok | 2023-01-25 | 2023-02-08 |  | PSR679869 | 679869 | PSR679869 | HOSE, HYDRAULIC, ENGINE GROUP, P/N 1010961, TENNANT STREET SWEEPER SENTINEL MODEL 331000 | HOSE, HYDRAULIC, ENGINE GROUP, P/N 1010961, TENNANT STREET SWEEPER SENTINEL MODEL 331000 | PC | 0 | 0 | CRITICAL | A | PD | 5910 | ERSA | OTHERS | 1010961 | 0003000358 | TENNANT STREET SWEEPER SENTINEL MODEL 331000 | EX |  |  | MACONDRAY PHILIPPINES CO INC | https://www.tennantco.com/en_us/1/parts/product.hose-hyd-med12-of12str-of16str-064.0.1010961.html |  | TENNANT | 1010961 | [6 empty] | MACONDRAY PHILIPPINES CO INC | [5 empty] | STREET SWEEPER SENTINEL | 331000 | TENNANT | [7 empty] | Enriched | HOSE | ASSEMBLY | TYPE | HYDRUALIC | INSIDE DIAMETER |  | OUTSIDE DIAMETER |  | LENGTH | 64 MM | CORE MATERIAL |  | CONNECTION 1 | OF12STR | CONNECTION 2 | OF16STR | FITTING MATERIAL |  | COVER MATERIAL |  | PRESSURE RATING |  | BURST PRESSURE RATING |  | TEMPERATURE RATING |  | REINFORCEMENT MATERIAL |  | BEND RADIUS |  | COLOUR |  | HAZARD CLASS |  | CERTIFICATION/STANDARD |  | ADDITIONAL FEATURES EN | ENGINE GROUP | ADDITIONAL FEATURES ES |  | ADDITIONAL FEATURES FR | [21 empty] | Production Completed
STP_005-003 | Data Enrichment | NGB | NGB | ok | 2023-01-25 | 2023-02-08 |  | PSR679854 | 679854 | PSR679854 | HOSE, HYDRAULIC, ENGINE GROUP, P/N 1010962, TENNANT STREET SWEEPER SENTINEL MODEL 331000 | HOSE, HYDRAULIC, ENGINE GROUP, P/N 1010962, TENNANT STREET SWEEPER SENTINEL MODEL 331000 | PC | 0 | 0 | CRITICAL | A | PD | 5910 | ERSA | OTHERS | 1010962 | 0003000358 | TENNANT STREET SWEEPER SENTINEL MODEL 331000 | EX |  |  | MACONDRAY PHILIPPINES CO INC | https://www.tennantco.com/en_us/1/parts/product.hose-hyd-med12-of16e45-of12str-040.0.1010962.html |  | TENNANT | 1010962 | [6 empty] | MACONDRAY PHILIPPINES CO INC | [5 empty] | STREET SWEEPER SENTINEL | 331000 | TENNANT | [7 empty] | Enriched | HOSE | ASSEMBLY | TYPE | HYDRUALIC | INSIDE DIAMETER |  | OUTSIDE DIAMETER |  | LENGTH | 40 MM | CORE MATERIAL |  | CONNECTION 1 | OF16E45 | CONNECTION 2 | OF12STR | FITTING MATERIAL |  | COVER MATERIAL |  | PRESSURE RATING |  | BURST PRESSURE RATING |  | TEMPERATURE RATING |  | REINFORCEMENT MATERIAL |  | BEND RADIUS |  | COLOUR |  | HAZARD CLASS |  | CERTIFICATION/STANDARD |  | ADDITIONAL FEATURES EN | ENGINE GROUP | ADDITIONAL FEATURES ES |  | ADDITIONAL FEATURES FR | [21 empty] | Production Completed
STP_005-003 | Data Enrichment | NGB | NGB | ok | 2023-01-25 | 2023-02-08 |  | PSR952006 | 952006 | PSR952006 | HOSE, HYDRAULIC, LENGTH: 1440, P/N 3136 7101 86, HYDRAULIC LINE, FOR BROKK DEMOLITION MACHINE REMOTE MODEL BROKK 160 REVB2 SERIAL NO. 942529, POWER 18.5KW AT 1774RPM 3Ø 440-480V Y / 60 HZ / 38A MOTOR MODEL M3AA 160 LB.4, MFR: BROKK | HOSE, HYDRAULIC, LENGTH: 1440, P/N 3136 7101 86, HYDRAULIC LINE, FOR BROKK DEMOLITION MACHINE REMOTE MODEL BROKK 160 REVB2 SERIAL NO. 942529, POWER 18.5KW AT 1774RPM 3Ø 440-480V Y / 60 HZ / 38A MOTOR MODEL M3AA 160 LB.4, MFR: BROKK | PC | 0 | 0 | CRITICAL | B | PD | 5910 | ERSA | OTHERS |  |  |  | EX |  |  | BROKK ASIA-PACIFIC PTE LTD | https://udrbrokk.ru/easyfiles/45-B.pdf |  | BROKK | 3136 7101 86 | [6 empty] | BROKK ASIA-PACIFIC PTE LTD | [5 empty] | DEMOLITION MACHINE REMOTE,POWER 18.5 KW AT 1774RPM 3Ø 440-480V Y/60 HZ/38 A MOTOR | 160 REVB2,M3AA 160 LB.4 | BROKK |  |  | 942529 |  |  |  |  | Cleansed | HOSE | HYDRAULIC | TYPE |  | INSIDE DIAMETER |  | OUTSIDE DIAMETER |  | LENGTH | 1.44 M | PRESSURE RATING |  | MATERIAL |  | REINFORCEMENT MATERIAL |  | TEMPERATURE RATING |  | BEND RADIUS |  | COLOUR |  | HAZARD CLASS |  | CERTIFICATION/STANDARD |  | ADDITIONAL FEATURES EN | LINE | ADDITIONAL FEATURES ES |  | ADDITIONAL FEATURES FR | [31 empty] | Production Completed
STP_005-003 | Data Enrichment | NGB | NGB | ok | 2023-01-25 | 2023-02-08 |  | PSR945222 | 945222 | PSR945222 | HOSE, HYDRAULIC, LENGTH: 3200MM, DN: 12, WORKING PRESSURE: 1500 PSI, HARD RUBBER WITH MULTIPLE PLY, THREADED WITH COMPLETE FITTINGS (MALE &FEMALE) AT BOTH ENDS, BEND RADIUS: 3-3/4, FOR TROF MAIN SUPPLY LINE, BRAND: UNITED FLEX | HOSE, HYDRAULIC, LENGTH: 3200MM, DN: 12, WORKING PRESSURE: 1500 PSI, HARD RUBBER WITH MULTIPLE PLY, THREADED WITH COMPLETE FITTINGS (MALE &FEMALE) AT BOTH ENDS, BEND RADIUS: 3-3/4, FOR TROF MAIN SUPPLY LINE, BRAND: UNITED FLEX | PC | 0 | 0 | CONSUMABLES | C | PD | 5910 | ERSA | OTHERS |  |  |  | EX |  |  | RBER INDUSTRIAL & TRADING CORPORATION | URL Not Found | [9 empty] | RBER INDUSTRIAL & TRADING CORPORATION |  | UNITED FLEX | [13 empty] | Cleansed | HOSE | ASSEMBLY | TYPE | HYDRAULIC | INSIDE DIAMETER | DN12 | OUTSIDE DIAMETER |  | LENGTH | 3.2 M | CORE MATERIAL |  | CONNECTION 1 | THREADED WITH MALE & FEMALE FITTING | CONNECTION 2 | THREADED WITH MALE & FEMALE FITTING | FITTING MATERIAL |  | COVER MATERIAL |  | PRESSURE RATING |  | BURST PRESSURE RATING |  | TEMPERATURE RATING |  | REINFORCEMENT MATERIAL | HARD RUBBER WITH MULTIPLE PLY | BEND RADIUS | 3-3/4 IN | COLOUR |  | HAZARD CLASS |  | CERTIFICATION/STANDARD |  | ADDITIONAL FEATURES EN | FOR TROF MAIN SUPPLY LINE | ADDITIONAL FEATURES ES |  | ADDITIONAL FEATURES FR | [21 empty] | Production Completed
STP_005-003 | Data Enrichment | NGB | NGB | ok | 2023-01-25 | 2023-02-08 |  | PSR945223 | 945223 | PSR945223 | HOSE, HYDRAULIC, LENGTH: 3200MM, DN: 19, WORKING PRESSURE: 1500 PSI, HARD RUBBER WITH MULTIPLE PLY, THREADED WITH COMPLETE FITTINGS (MALE &FEMALE) AT BOTH ENDS, BEND RADIUS: 3-3/4, FOR TROF MAIN SUPPLY LINE, BRAND: UNITED FLEX | HOSE, HYDRAULIC, LENGTH: 3200MM, DN: 19, WORKING PRESSURE: 1500 PSI, HARD RUBBER WITH MULTIPLE PLY, THREADED WITH COMPLETE FITTINGS (MALE &FEMALE) AT BOTH ENDS, BEND RADIUS: 3-3/4, FOR TROF MAIN SUPPLY LINE, BRAND: UNITED FLEX | PC | 0 | 0 | CONSUMABLES | C | PD | 5910 | ERSA | OTHERS |  |  |  | EX |  |  | RBER INDUSTRIAL & TRADING CORPORATION | URL Not Found | [9 empty] | RBER INDUSTRIAL & TRADING CORPORATION |  | UNITED FLEX | [13 empty] | Cleansed | HOSE | ASSEMBLY | TYPE | HYDRAULIC | INSIDE DIAMETER | DN19 | OUTSIDE DIAMETER |  | LENGTH | 3.2 M | CORE MATERIAL |  | CONNECTION 1 | THREADED WITH MALE & FEMALE FITTING | CONNECTION 2 | THREADED WITH MALE & FEMALE FITTING | FITTING MATERIAL |  | COVER MATERIAL |  | PRESSURE RATING |  | BURST PRESSURE RATING |  | TEMPERATURE RATING |  | REINFORCEMENT MATERIAL | HARD RUBBER WITH MULTIPLE PLY | BEND RADIUS | 3-3/4 IN | COLOUR |  | HAZARD CLASS |  | CERTIFICATION/STANDARD |  | ADDITIONAL FEATURES EN | FOR TROF MAIN SUPPLY LINE | ADDITIONAL FEATURES ES |  | ADDITIONAL FEATURES FR | [21 empty] | Production Completed
STP_005-003 | Data Enrichment | NGB | NGB | ok | 2023-01-25 | 2023-02-08 |  | PSR945225 | 945225 | PSR945225 | HOSE, HYDRAULIC, LENGTH: 3200MM, DN: 50, WORKING PRESSURE: 1500 PSI, HARD RUBBER WITH MULTIPLE PLY, THREADED WITH COMPLETE FITTINGS (MALE &FEMALE) AT BOTH ENDS, BEND RADIUS: 3-3/4, FOR TROF MAIN SUPPLY LINE, BRAND: UNITED FLEX | HOSE, HYDRAULIC, LENGTH: 3200MM, DN: 50, WORKING PRESSURE: 1500 PSI, HARD RUBBER WITH MULTIPLE PLY, THREADED WITH COMPLETE FITTINGS (MALE &FEMALE) AT BOTH ENDS, BEND RADIUS: 3-3/4, FOR TROF MAIN SUPPLY LINE, BRAND: UNITED FLEX | PC | 0 | 0 | CONSUMABLES | C | PD | 5910 | ERSA | OTHERS |  |  |  | EX |  |  | I AND A TRADING | URL Not Found | [9 empty] | I AND A TRADING |  | UNITED FLEX | [13 empty] | Cleansed | HOSE | ASSEMBLY | TYPE | HYDRAULIC | INSIDE DIAMETER | DN50 | OUTSIDE DIAMETER |  | LENGTH | 3.2 M | CORE MATERIAL |  | CONNECTION 1 | THREADED WITH MALE & FEMALE FITTING | CONNECTION 2 | THREADED WITH MALE & FEMALE FITTING | FITTING MATERIAL |  | COVER MATERIAL |  | PRESSURE RATING |  | BURST PRESSURE RATING |  | TEMPERATURE RATING |  | REINFORCEMENT MATERIAL | HARD RUBBER WITH MULTIPLE PLY | BEND RADIUS | 3-3/4 IN | COLOUR |  | HAZARD CLASS |  | CERTIFICATION/STANDARD |  | ADDITIONAL FEATURES EN | FOR TROF MAIN SUPPLY LINE | ADDITIONAL FEATURES ES |  | ADDITIONAL FEATURES FR | [21 empty] | Production Completed
STP_005-003 | Data Enrichment | NGB | NGB | ok | 2023-01-25 | 2023-02-08 |  | PSR945226 | 945226 | PSR945226 | HOSE, HYDRAULIC, LENGTH: 3200MM, DN: 63, WORKING PRESSURE: 1500 PSI, HARD RUBBER WITH MULTIPLE PLY, THREADED WITH COMPLETE FITTINGS (MALE &FEMALE) AT BOTH ENDS, BEND RADIUS: 3-3/4, FOR TROF MAIN SUPPLY LINE, BRAND: UNITED FLEX | HOSE, HYDRAULIC, LENGTH: 3200MM, DN: 63, WORKING PRESSURE: 1500 PSI, HARD RUBBER WITH MULTIPLE PLY, THREADED WITH COMPLETE FITTINGS (MALE &FEMALE) AT BOTH ENDS, BEND RADIUS: 3-3/4, FOR TROF MAIN SUPPLY LINE, BRAND: UNITED FLEX | PC | 0 | 0 | CONSUMABLES | C | PD | 5910 | ERSA | OTHERS |  |  |  | EX |  |  | I AND A TRADING | URL Not Found | [9 empty] | I AND A TRADING |  | UNITED FLEX | [13 empty] | Cleansed | HOSE | ASSEMBLY | TYPE | HYDRAULIC | INSIDE DIAMETER | DN63 | OUTSIDE DIAMETER |  | LENGTH | 3.2 M | CORE MATERIAL |  | CONNECTION 1 | THREADED WITH MALE & FEMALE FITTING | CONNECTION 2 | THREADED WITH MALE & FEMALE FITTING | FITTING MATERIAL |  | COVER MATERIAL |  | PRESSURE RATING |  | BURST PRESSURE RATING |  | TEMPERATURE RATING |  | REINFORCEMENT MATERIAL | HARD RUBBER WITH MULTIPLE PLY | BEND RADIUS | 3-3/4 IN | COLOUR |  | HAZARD CLASS |  | CERTIFICATION/STANDARD |  | ADDITIONAL FEATURES EN | FOR TROF MAIN SUPPLY LINE | ADDITIONAL FEATURES ES |  | ADDITIONAL FEATURES FR | [21 empty] | Production Completed
STP_005-003 | Data Enrichment | NGB | NGB | ok | 2023-01-25 | 2023-02-08 |  | PSR951981 | 951981 | PSR951981 | HOSE, HYDRAULIC, LENGTH: 570, P/N 3136 7101 44, HYDRAULIC OIL COOLER LINE, FOR BROKK DEMOLITION MACHINE REMOTE MODEL BROKK 160 REVB2 SERIAL NO. 942529, POWER 18.5KW AT 1774RPM 3Ø 440-480V Y / 60 HZ / 38A, | HOSE, HYDRAULIC, LENGTH: 570, P/N 3136 7101 44, HYDRAULIC OIL COOLER LINE, FOR BROKK DEMOLITION MACHINE REMOTE MODEL BROKK 160 REVB2 SERIAL NO. 942529, POWER 18.5KW AT 1774RPM 3Ø 440-480V Y / 60 HZ / 38A, MOTOR MODEL M3AA 160 LB.4, MFR: BROKK | PC | 0 | 0 | CRITICAL | B | PD | 5910 | ERSA | OTHERS |  |  |  | EX |  |  |  | https://udrbrokk.ru/easyfiles/45-B.pdf |  | BROKK | 3136 7101 44 | [12 empty] | DEMOLITION MACHINE REMOTE,POWER 18.5 KW AT 1774RPM 3Ø 440-480V Y/60 HZ/38 A MOTOR | 160 REVB2,M3AA 160 LB.4 | BROKK |  |  | 942529 |  |  |  |  | Cleansed | HOSE | HYDRAULIC | TYPE | OIL COOLER | INSIDE DIAMETER |  | OUTSIDE DIAMETER |  | LENGTH | 570 MM | PRESSURE RATING |  | MATERIAL |  | REINFORCEMENT MATERIAL |  | TEMPERATURE RATING |  | BEND RADIUS |  | COLOUR |  | HAZARD CLASS |  | CERTIFICATION/STANDARD |  | ADDITIONAL FEATURES EN | LINE | ADDITIONAL FEATURES ES |  | ADDITIONAL FEATURES FR | [31 empty] | Production Completed
STP_005-003 | Data Enrichment | NGB | NGB | ok | 2023-01-25 | 2023-02-08 |  | PSR952005 | 952005 | PSR952005 | HOSE, HYDRAULIC, LENGTH: 720, P/N 3136 7101 47, HYDRAULIC LINE, FOR BROKK DEMOLITION MACHINE REMOTE MODEL BROKK 160 REVB2 SERIAL NO. 942529, POWER 18.5KW AT 1774RPM 3Ø 440-480V Y / 60 HZ / 38A MOTOR MODEL M3AA 160 LB.4, MFR: BROKK | HOSE, HYDRAULIC, LENGTH: 720, P/N 3136 7101 47, HYDRAULIC LINE, FOR BROKK DEMOLITION MACHINE REMOTE MODEL BROKK 160 REVB2 SERIAL NO. 942529, POWER 18.5KW AT 1774RPM 3Ø 440-480V Y / 60 HZ / 38A MOTOR MODEL M3AA 160 LB.4, MFR: BROKK | PC | 0 | 0 | CRITICAL | A | PD | 5910 | ERSA | OTHERS |  |  |  | EX |  |  | BROKK ASIA-PACIFIC PTE LTD | https://udrbrokk.ru/easyfiles/45-B.pdf |  | BROKK | 3136 7101 47 | [6 empty] | BROKK ASIA-PACIFIC PTE LTD | [5 empty] | DEMOLITION MACHINE REMOTE,POWER 18.5 KW AT 1774RPM 3Ø 440-480V Y/60 HZ/38 A MOTOR | 160 REVB2,M3AA 160 LB.4 | BROKK |  |  | 942529 |  |  |  |  | Cleansed | HOSE | HYDRAULIC | TYPE |  | INSIDE DIAMETER |  | OUTSIDE DIAMETER |  | LENGTH | 720 MM | PRESSURE RATING |  | MATERIAL |  | REINFORCEMENT MATERIAL |  | TEMPERATURE RATING |  | BEND RADIUS |  | COLOUR |  | HAZARD CLASS |  | CERTIFICATION/STANDARD |  | ADDITIONAL FEATURES EN | LINE | ADDITIONAL FEATURES ES |  | ADDITIONAL FEATURES FR | [31 empty] | Production Completed
STP_005-003 | Data Enrichment | NGB | NGB | ok | 2023-01-25 | 2023-02-08 |  | PSR952004 | 952004 | PSR952004 | HOSE, HYDRAULIC, LENGTH: 800, P/N 3136 7101 46, HYDRAULIC LINE, FOR BROKK DEMOLITION MACHINE REMOTE MODEL BROKK 160 REVB2 SERIAL NO. 942529, POWER 18.5KW AT 1774RPM 3Ø 440-480V Y / 60 HZ / 38A MOTOR MODEL M3AA 160 LB.4, MFR: BROKK | HOSE, HYDRAULIC, LENGTH: 800, P/N 3136 7101 46, HYDRAULIC LINE, FOR BROKK DEMOLITION MACHINE REMOTE MODEL BROKK 160 REVB2 SERIAL NO. 942529, POWER 18.5KW AT 1774RPM 3Ø 440-480V Y / 60 HZ / 38A MOTOR MODEL M3AA 160 LB.4, MFR: BROKK | PC | 0 | 0 | CRITICAL | B | PD | 5910 | ERSA | OTHERS |  |  |  | EX |  |  |  | https://udrbrokk.ru/easyfiles/45-B.pdf |  | BROKK | 3136 7101 46 | [12 empty] | DEMOLITION MACHINE REMOTE,POWER 18.5 KW AT 1774RPM 3Ø 440-480V Y/60 HZ/38 A MOTOR | 160 REVB2,M3AA 160 LB.4 | BROKK |  |  | 942529 |  |  |  |  | Cleansed | HOSE | HYDRAULIC | TYPE |  | INSIDE DIAMETER |  | OUTSIDE DIAMETER |  | LENGTH | 800 MM | PRESSURE RATING |  | MATERIAL |  | REINFORCEMENT MATERIAL |  | TEMPERATURE RATING |  | BEND RADIUS |  | COLOUR |  | HAZARD CLASS |  | CERTIFICATION/STANDARD |  | ADDITIONAL FEATURES EN | LINE | ADDITIONAL FEATURES ES |  | ADDITIONAL FEATURES FR | [31 empty] | Production Completed
STP_005-003 | Data Enrichment | NGB | NGB | ok | 2023-01-25 | 2023-02-08 |  | PSR039836 | 039836 | PSR039836 | HOSE, HYDRAULIC, P/N 769314, HYDRAULIC HOSE GROUP, STEERING, BRAKE & SIDE BRUSH; FOR TENNANT STREET SWEEPER MODEL 331000 | HOSE, HYDRAULIC, P/N 769314, HYDRAULIC HOSE GROUP, STEERING, BRAKE & SIDE BRUSH; FOR TENNANT STREET SWEEPER MODEL 331000 | PC | 0 | 0 | CONSUMABLES | A | PD | 6175 | ERSA | OTHERS | P/N 769314 | 0003000358 | TENNANT STREET SWEEPER MODEL 331000 | EX |  |  |  | https://www.tennantco.com/en_us/1/parts/product.hose-hyd-med06-of06e90-of06str-051.0.769314.html |  | TENNANT | 769314 | [12 empty] | STREET SWEEPER | 331000 | TENNANT | [7 empty] | Enriched | HOSE | ASSEMBLY | TYPE | HYDRUALIC | INSIDE DIAMETER |  | OUTSIDE DIAMETER |  | LENGTH | 51 MM | CORE MATERIAL |  | CONNECTION 1 | OF06E90 | CONNECTION 2 | OF06STR | FITTING MATERIAL |  | COVER MATERIAL |  | PRESSURE RATING |  | BURST PRESSURE RATING |  | TEMPERATURE RATING |  | REINFORCEMENT MATERIAL |  | BEND RADIUS |  | COLOUR |  | HAZARD CLASS |  | CERTIFICATION/STANDARD |  | ADDITIONAL FEATURES EN | GROUP,STEERING,BRAKE & SIDE BRUSH | ADDITIONAL FEATURES ES |  | ADDITIONAL FEATURES FR | [21 empty] | Production Completed
STP_005-003 | Data Enrichment | NGB | NGB | ok | 2023-01-25 | 2023-02-08 |  | PSR042144 | 042144 | PSR042144 | HOSE, HYDRAULIC, P/N 771083, HIGH PRESSURE SPRAYER, HYDRAULIC HOSE GROUP; FOR TENNANT STREET SWEEPER MODEL 331000 | HOSE, HYDRAULIC, P/N 771083, HIGH PRESSURE SPRAYER, HYDRAULIC HOSE GROUP; FOR TENNANT STREET SWEEPER MODEL 331000 | PC | 0 | 0 | CONSUMABLES | A | PD | 6175 | ERSA | OTHERS | P/N 771083 | 0003000358 | TENNANT STREET SWEEPER MODEL 331000 | EX |  |  |  | https://www.tennantco.com/en_us/1/parts/product.hose-hyd-med06-of06e90l-of06str-030.0.771083.html |  | TENNANT | 771083 | [12 empty] | STREET SWEEPER,HIGH PRESSURE SPRAYER | 331000 | TENNANT | [7 empty] | Enriched | HOSE | ASSEMBLY | TYPE | HYDRUALIC | INSIDE DIAMETER |  | OUTSIDE DIAMETER |  | LENGTH | 30 MM | CORE MATERIAL |  | CONNECTION 1 | OF06E90L | CONNECTION 2 | OF06STR | FITTING MATERIAL |  | COVER MATERIAL |  | PRESSURE RATING |  | BURST PRESSURE RATING |  | TEMPERATURE RATING |  | REINFORCEMENT MATERIAL |  | BEND RADIUS |  | COLOUR |  | HAZARD CLASS |  | CERTIFICATION/STANDARD |  | ADDITIONAL FEATURES EN | GROUP | ADDITIONAL FEATURES ES |  | ADDITIONAL FEATURES FR | [21 empty] | Production Completed
STP_005-003 | Data Enrichment | NGB | NGB | ok | 2023-01-25 | 2023-02-08 | PTNO Updated | PSR102342 | 102342 | PSR102342 | HOSE, HYDRAULIC, RUBBER, 1 DIAMETER X 1,200 MM LONG, TYPE NWP140, MAKER: YOKOHAMA; FOR HYDRAULIC UNIT OF ANODE PREPARATION MACHINE, MAKER: KAWAZOE MACHINE WORKS LTD., JAPAN | HOSE, HYDRAULIC, RUBBER, 1 DIAMETER X 1,200 MM LONG, TYPE NWP140, MAKER: YOKOHAMA; FOR HYDRAULIC UNIT OF ANODE PREPARATION MACHINE, MAKER: KAWAZOE MACHINE WORKS LTD., JAPAN | PC | 0 | 0 | CONSUMABLES | B | PD | 5910 | ERSA | OTHERS |  |  |  | EX |  |  | DREAM BANK & CO., LTD. | https://www.y-yokohama.com/global/product/mb/pdf/resource/hose-and-fittings_20161109.pdf |  | YOKOHAMA | NWP140 25 1200L | KAWAZOE MACHINE WORKS LTD., JAPAN | [5 empty] | DREAM BANK & CO., LTD. | [5 empty] | HYDRAULIC UNIT OF ANODE PREPARATION MACHINE | [9 empty] | Enriched | HOSE | HYDRAULIC | TYPE | EXTREMELY LIGHT,SUPERIOR FLEXIBILITY | INSIDE DIAMETER | 1 IN | OUTSIDE DIAMETER | 35.4 MM | LENGTH | 1.2 M | PRESSURE RATING | 14 MPA WORKING,56 MPA BURST | MATERIAL | OIL-RESISTANT SYNTHETIC RUBBER TUBE & COVER | REINFORCEMENT MATERIAL | TWO HIGH-TENSILE STEEL WIRE BRAID | TEMPERATURE RATING | -40 TO 100 DEG C | BEND RADIUS | 140 MM | COLOUR |  | HAZARD CLASS |  | CERTIFICATION/STANDARD |  | ADDITIONAL FEATURES EN |  | ADDITIONAL FEATURES ES |  | ADDITIONAL FEATURES FR | [31 empty] | Production Completed
STP_005-003 | Data Enrichment | NGB | NGB | ok | 2023-01-25 | 2023-02-08 | PTNO Updated | PSR102339 | 102339 | PSR102339 | HOSE, HYDRAULIC, RUBBER, 1 DIAMETER X 1,500 MM LONG, TYPE NWP210, MAKER: YOKOHAMA; FOR HYDRAULIC UNIT OF ANODE PREPARATION MACHINE, MAKER: KAWAZOE MACHINE WORKS LTD., JAPAN | HOSE, HYDRAULIC, RUBBER, 1 DIAMETER X 1,500 MM LONG, TYPE NWP210, MAKER: YOKOHAMA; FOR HYDRAULIC UNIT OF ANODE PREPARATION MACHINE, MAKER: KAWAZOE MACHINE WORKS LTD., JAPAN | PC | 4 | 6 | CONSUMABLES | B | V1 | 5910 | ERSA | OTHERS |  |  |  | HB |  |  | FUJI TRADING CO., LTD. | https://www.y-yokohama.com/global/product/mb/pdf/resource/hose-and-fittings_20161109.pdf |  | YOKOHAMA | NWP210 25 1500 | KAWAZOE MACHINE WORKS LTD., JAPAN | [5 empty] | FUJI TRADING CO., LTD. | [5 empty] | HYDRAULIC UNIT OF ANODE PREPARATION MACHINE | [9 empty] | Enriched | HOSE | HYDRAULIC | TYPE | EXTREMELY LIGHT,SUPERIOR FLEXIBILITY | INSIDE DIAMETER | 1 IN | OUTSIDE DIAMETER | 35.9 MM | LENGTH | 1.5 M | PRESSURE RATING | 20.5 MPA WORKING,82 MPA BURST | MATERIAL | OIL-RESISTANT SYNTHETIC RUBBER TUBE & COVER | REINFORCEMENT MATERIAL | FOUR SPIRAL HIGH-TENSILE STEEL WIRE | TEMPERATURE RATING | -40 TO 100 DEG C | BEND RADIUS | 180 MM | COLOUR |  | HAZARD CLASS |  | CERTIFICATION/STANDARD |  | ADDITIONAL FEATURES EN |  | ADDITIONAL FEATURES ES |  | ADDITIONAL FEATURES FR | [31 empty] | Production Completed
STP_005-003 | Data Enrichment | NGB | NGB | ok | 2023-01-25 | 2023-02-08 | PTNO Updated | PSR102340 | 102340 | PSR102340 | HOSE, HYDRAULIC, RUBBER, 1 DIAMETER X 2,000 MM LONG, TYPE NWP210, MAKER: YOKOHAMA; FOR HYDRAULIC UNIT OF ANODE PREPARATION MACHINE, MAKER: KAWAZOE MACHINE WORKS LTD., JAPAN | HOSE, HYDRAULIC, RUBBER, 1 DIAMETER X 2,000 MM LONG, TYPE NWP210, MAKER: YOKOHAMA; FOR HYDRAULIC UNIT OF ANODE PREPARATION MACHINE, MAKER: KAWAZOE MACHINE WORKS LTD., JAPAN | PC | 0 | 0 | CONSUMABLES | B | PD | 5910 | ERSA | OTHERS |  |  |  | EX |  |  | DREAM BANK & CO., LTD. | https://www.y-yokohama.com/global/product/mb/pdf/resource/hose-and-fittings_20161109.pdf |  | YOKOHAMA | NWP210 25 2000 | KAWAZOE MACHINE WORKS LTD., JAPAN | [5 empty] | DREAM BANK & CO., LTD. | [5 empty] | HYDRAULIC UNIT OF ANODE PREPARATION MACHINE | [9 empty] | Enriched | HOSE | HYDRAULIC | TYPE | EXTREMELY LIGHT,SUPERIOR FLEXIBILITY | INSIDE DIAMETER | 1 IN | OUTSIDE DIAMETER | 35.9 MM | LENGTH | 2 M | PRESSURE RATING | 20.5 MPA WORKING,82 MPA BURST | MATERIAL | OIL-RESISTANT SYNTHETIC RUBBER TUBE & COVER | REINFORCEMENT MATERIAL | FOUR SPIRAL HIGH-TENSILE STEEL WIRE | TEMPERATURE RATING | -40 TO 100 DEG C | BEND RADIUS | 180 MM | COLOUR |  | HAZARD CLASS |  | CERTIFICATION/STANDARD |  | ADDITIONAL FEATURES EN |  | ADDITIONAL FEATURES ES |  | ADDITIONAL FEATURES FR | [31 empty] | Production Completed
STP_005-003 | Data Enrichment | NGB | NGB | ok | 2023-01-25 | 2023-02-08 | PTNO Updated | PSR102348 | 102348 | PSR102348 | HOSE, HYDRAULIC, RUBBER, 1/2 DIAMETER X 600 MM LONG, TYPE NWP140, MAKER: YOKOHAMA; FOR HYDRAULIC UNIT OF ANODE PREPARATION MACHINE, MAKER: KAWAZOE MACHINE WORKS LTD., JAPAN | HOSE, HYDRAULIC, RUBBER, 1/2 DIAMETER X 600 MM LONG, TYPE NWP140, MAKER: YOKOHAMA; FOR HYDRAULIC UNIT OF ANODE PREPARATION MACHINE, MAKER: KAWAZOE MACHINE WORKS LTD., JAPAN | PC | 0 | 0 | CONSUMABLES | B | PD | 5910 | ERSA | OTHERS |  |  |  | EX |  |  | DREAM BANK & CO., LTD. | https://www.y-yokohama.com/global/product/mb/pdf/resource/hose-and-fittings_20161109.pdf |  | YOKOHAMA | NWP140 12 600L | KAWAZOE MACHINE WORKS LTD., JAPAN | [5 empty] | DREAM BANK & CO., LTD. | [5 empty] | HYDRAULIC UNIT OF ANODE PREPARATION MACHINE | [9 empty] | Enriched | HOSE | HYDRAULIC | TYPE | EXTREMELY LIGHT,SUPERIOR FLEXIBILITY | INSIDE DIAMETER | 1/2 IN | OUTSIDE DIAMETER | 19.1 MM | LENGTH | 600 MM | PRESSURE RATING | 14 MPA WORKING,56 MPA BURST | MATERIAL | OIL-RESISTANT SYNTHETIC RUBBER TUBE & COVER | REINFORCEMENT MATERIAL | SINGLE HIGH-TENSILE STEEL WIRE BRAID | TEMPERATURE RATING | -40 TO 100 DEG C | BEND RADIUS | 60 MM | COLOUR |  | HAZARD CLASS |  | CERTIFICATION/STANDARD |  | ADDITIONAL FEATURES EN |  | ADDITIONAL FEATURES ES |  | ADDITIONAL FEATURES FR | [31 empty] | Production Completed
STP_005-003 | Data Enrichment | NGB | NGB | ok | 2023-01-25 | 2023-02-08 | PTNO Updated | PSR102341 | 102341 | PSR102341 | HOSE, HYDRAULIC, RUBBER, 1-1/2 DIAMETER X 1,300 MM LONG, TYPE NWP140, MAKER: YOKOHAMA; FOR HYDRAULIC UNIT OF ANODE PREPARATION MACHINE, MAKER: KAWAZOE MACHINE WORKS LTD., JAPAN | HOSE, HYDRAULIC, RUBBER, 1-1/2 DIAMETER X 1,300 MM LONG, TYPE NWP140, MAKER: YOKOHAMA; FOR HYDRAULIC UNIT OF ANODE PREPARATION MACHINE, MAKER: KAWAZOE MACHINE WORKS LTD., JAPAN | PC | 0 | 0 | CONSUMABLES | B | PD | 5910 | ERSA | OTHERS |  |  |  | EX |  |  | DREAM BANK & CO., LTD. | https://www.y-yokohama.com/global/product/mb/pdf/resource/hose-and-fittings_20161109.pdf |  | YOKOHAMA | NWP140 38 1300L | KAWAZOE MACHINE WORKS LTD., JAPAN | [5 empty] | DREAM BANK & CO., LTD. | [5 empty] | HYDRAULIC UNIT OF ANODE PREPARATION MACHINE | [9 empty] | Enriched | HOSE | HYDRAULIC | TYPE | EXTREMELY LIGHT,SUPERIOR FLEXIBILITY | INSIDE DIAMETER | 1-1/2 IN | OUTSIDE DIAMETER | 50.5 MM | LENGTH | 1.3 M | PRESSURE RATING | 14 MPA WORKING,56 MPA BURST | MATERIAL | OIL-RESISTANT SYNTHETIC RUBBER TUBE & COVER | REINFORCEMENT MATERIAL | FOUR SPIRAL HIGH-TENSILE STEEL WIRE | TEMPERATURE RATING | -40 TO 100 DEG C | BEND RADIUS | 290 MM | COLOUR |  | HAZARD CLASS |  | CERTIFICATION/STANDARD |  | ADDITIONAL FEATURES EN |  | ADDITIONAL FEATURES ES |  | ADDITIONAL FEATURES FR | [31 empty] | Production Completed
STP_005-003 | Data Enrichment | NGB | NGB | ok | 2023-01-25 | 2023-02-08 | PTNO Updated | PSR102343 | 102343 | PSR102343 | HOSE, HYDRAULIC, RUBBER, 3/4 DIAMETER X 1,000 MM LONG, TYPE NWP140, MAKER: YOKOHAMA; FOR HYDRAULIC UNIT OF ANODE PREPARATION MACHINE, MAKER: KAWAZOE MACHINE WORKS LTD., JAPAN | HOSE, HYDRAULIC, RUBBER, 3/4 DIAMETER X 1,000 MM LONG, TYPE NWP140, MAKER: YOKOHAMA; FOR HYDRAULIC UNIT OF ANODE PREPARATION MACHINE, MAKER: KAWAZOE MACHINE WORKS LTD., JAPAN | PC | 1 | 1 | CONSUMABLES | B | V1 | 5910 | ERSA | OTHERS |  |  |  | HB |  |  | FUJI TRADING CO., LTD. | https://www.y-yokohama.com/global/product/mb/pdf/resource/hose-and-fittings_20161109.pdf |  | YOKOHAMA | NWP140 19 1000L | KAWAZOE MACHINE WORKS LTD., JAPAN | [5 empty] | FUJI TRADING CO., LTD. | [5 empty] | HYDRAULIC UNIT OF ANODE PREPARATION MACHINE | [9 empty] | Enriched | HOSE | HYDRAULIC | TYPE | EXTREMELY LIGHT,SUPERIOR FLEXIBILITY | INSIDE DIAMETER | 3/4 IN | OUTSIDE DIAMETER | 27.9 MM | LENGTH | 1 M | PRESSURE RATING | 14 MPA WORKING,56 MPA BURST | MATERIAL | OIL-RESISTANT SYNTHETIC RUBBER TUBE & COVER | REINFORCEMENT MATERIAL | TWO HIGH-TENSILE STEEL WIRE BRAID | TEMPERATURE RATING | -40 TO 100 DEG C | BEND RADIUS | 110 MM | COLOUR |  | HAZARD CLASS |  | CERTIFICATION/STANDARD |  | ADDITIONAL FEATURES EN |  | ADDITIONAL FEATURES ES |  | ADDITIONAL FEATURES FR | [31 empty] | Production Completed
STP_005-003 | Data Enrichment | NGB | NGB | ok | 2023-01-25 | 2023-02-08 | PTNO Updated | PSR102344 | 102344 | PSR102344 | HOSE, HYDRAULIC, RUBBER, 3/4 DIAMETER X 2,500 MM LONG, TYPE NWP140, MAKER: YOKOHAMA; FOR HYDRAULIC UNIT OF ANODE PREPARATION MACHINE, MAKER: KAWAZOE MACHINE WORKS LTD., JAPAN | HOSE, HYDRAULIC, RUBBER, 3/4 DIAMETER X 2,500 MM LONG, TYPE NWP140, MAKER: YOKOHAMA; FOR HYDRAULIC UNIT OF ANODE PREPARATION MACHINE, MAKER: KAWAZOE MACHINE WORKS LTD., JAPAN | PC | 2 | 3 | CONSUMABLES | B | V1 | 5910 | ERSA | OTHERS |  |  |  | HB |  |  | FUJI TRADING CO., LTD. | https://www.y-yokohama.com/global/product/mb/pdf/resource/hose-and-fittings_20161109.pdf |  | YOKOHAMA | NWP140 19 2500L | KAWAZOE MACHINE WORKS LTD., JAPAN | [5 empty] | FUJI TRADING CO., LTD. | [5 empty] | HYDRAULIC UNIT OF ANODE PREPARATION MACHINE | [9 empty] | Enriched | HOSE | HYDRAULIC | TYPE | EXTREMELY LIGHT,SUPERIOR FLEXIBILITY | INSIDE DIAMETER | 3/4 IN | OUTSIDE DIAMETER | 27.9 MM | LENGTH | 2.5 M | PRESSURE RATING | 14 MPA WORKING,56 MPA BURST | MATERIAL | OIL-RESISTANT SYNTHETIC RUBBER TUBE & COVER | REINFORCEMENT MATERIAL | TWO HIGH-TENSILE STEEL WIRE BRAID | TEMPERATURE RATING | -40 TO 100 DEG C | BEND RADIUS | 110 MM | COLOUR |  | HAZARD CLASS |  | CERTIFICATION/STANDARD |  | ADDITIONAL FEATURES EN |  | ADDITIONAL FEATURES ES |  | ADDITIONAL FEATURES FR | [31 empty] | Production Completed
STP_005-003 | Data Enrichment | NGB | NGB | ok | 2023-01-25 | 2023-02-08 |  | PSR102370 | 102370 | PSR102370 | HOSE, HYDRAULIC, RUBBER, 8 MM DIAMETER X 650 MM LONG X 14 MPa; WITH FEMALE FITTINGS BOTH ENDS; MAKER: YOKOHAMA; FOR ANODE PREPARATION MACHINE, MAKER: KAWAZOE MACHINE WORKS LTD., JAPAN | HOSE, HYDRAULIC, RUBBER, 8 MM DIAMETER X 650 MM LONG X 14 MPa; WITH FEMALE FITTINGS BOTH ENDS; MAKER: YOKOHAMA; FOR ANODE PREPARATION MACHINE, MAKER: KAWAZOE MACHINE WORKS LTD., JAPAN | PC | 3 | 4 | CONSUMABLES | B | V1 | 5910 | ERSA | OTHERS |  |  |  | HB |  |  | FUJI TRADING CO., LTD. | URL Not Found |  | YOKOHAMA |  | KAWAZOE MACHINE WORKS LTD., JAPAN | [5 empty] | FUJI TRADING CO., LTD. | [5 empty] | ANODE PREPARATION MACHINE | [9 empty] | Cleansed | HOSE | ASSEMBLY | TYPE | HYDRAULIC | INSIDE DIAMETER | 8 MM | OUTSIDE DIAMETER |  | LENGTH | 650 MM | CORE MATERIAL | RUBBER | CONNECTION 1 | FEMALE FITTINGS | CONNECTION 2 | FEMALE FITTINGS | FITTING MATERIAL |  | COVER MATERIAL |  | PRESSURE RATING | 14 MPA | BURST PRESSURE RATING |  | TEMPERATURE RATING |  | REINFORCEMENT MATERIAL |  | BEND RADIUS |  | COLOUR |  | HAZARD CLASS |  | CERTIFICATION/STANDARD |  | ADDITIONAL FEATURES EN |  | ADDITIONAL FEATURES ES |  | ADDITIONAL FEATURES FR | [21 empty] | Production Completed
STP_005-003 | Data Enrichment | NGB | NGB | ok | 2023-01-25 | 2023-02-08 |  | PSR953304 | 953304 | PSR953304 | HOSE, INSULATION, P/N: 0395101035, AIR COMPRESSOR, FOR ATLAS COPCO AIR COMPRESSOR MODEL XATS156DD, SERIAL NO. 8830100983 MOUNTED WITH DEUTZ DEISEL ENGINE NO.: 60322526 MODEL: BF4M2012C CE88/1, MNFR: ATLAS COPCO | HOSE, INSULATION, P/N: 0395101035, AIR COMPRESSOR, FOR ATLAS COPCO AIR COMPRESSOR MODEL XATS156DD, SERIAL NO. 8830100983 MOUNTED WITH DEUTZ DEISEL ENGINE NO.: 60322526 MODEL: BF4M2012C CE88/1, MNFR: ATLAS COPCO | PC | 0 | 0 | CRITICAL | B | PD | 5955 | ERSA | OTHER | 0395101035 | 0003000000 | ATLAS COPCO | EX |  |  |  | https://pneumaticnow.com/product/atlas-copco-insulation-hose-part-0395101035/ |  | ATLAS COPCO | 0395101035 | [12 empty] | AIR COMPRESSOR | XATS156DD,60322526 BF4M2012C CE88/1 | ATLAS COPCO,DEUTZ |  |  | 8830100983 |  |  |  |  | Cleansed | HOSE | NO MODIFIER | TYPE | INSULATION | INSIDE DIAMETER |  | OUTSIDE DIAMETER |  | LENGTH |  | MATERIAL |  | MATERIAL SPECIFICATION |  | HAZARD CLASS |  | CERTIFICATION/STANDARD |  | ADDITIONAL FEATURES EN |  | ADDITIONAL FEATURES ES |  | ADDITIONAL FEATURES FR | [39 empty] | Production Completed
STP_005-003 | Data Enrichment | NGB | NGB | ok | 2023-01-25 | 2023-02-08 |  | PSR105323 | 105323 | PSR105323 | HOSE, LOWER, P/N 245-9178, RADIATOR, COOLING SYSTEM; FOR CATERPILLAR® MODEL 320D EXCAVATOR (MOUTH CLEANER) | HOSE, LOWER, P/N 245-9178, RADIATOR, COOLING SYSTEM; FOR CATERPILLAR® MODEL 320D EXCAVATOR (MOUTH CLEANER) | PC | 0 | 0 | CONSUMABLES | A | PD | 3730 | ERSA | OTHERS | 245-9178 | 0003000003 | CATERPILLAR | EX |  |  |  | https://parts.cat.com/en/catcorp/245-9178 |  | CATERPILLAR | 245-9178 | [12 empty] | EXCAVATOR (MOUTH CLEANER) | 320D | CATERPILLAR | [7 empty] | Enriched | HOSE | NO MODIFIER | TYPE | LOWER RADIATOR,MOLDED,COOLANT | INSIDE DIAMETER | 49 MM END 1,53 MM END 2 | OUTSIDE DIAMETER |  | LENGTH |  | MATERIAL | REINFORCED EPDM | MATERIAL SPECIFICATION |  | HAZARD CLASS |  | CERTIFICATION/STANDARD |  | ADDITIONAL FEATURES EN | TEMPERATURE RANGE:-40 TO 125 DEG C,PRESSURE RATING: 1.7 BAR WORKING,6.9 BAR BURST,SYSTEM | ADDITIONAL FEATURES ES |  | ADDITIONAL FEATURES FR | [39 empty] | Production Completed
STP_005-003 | Data Enrichment | NGB | NGB | ok | 2023-01-25 | 2023-02-08 |  | PSR025124 | 025124 | PSR025124 | HOSE, OVERFLOW, RADIATOR, P/N 766417, ENGINE RADIATOR AND HYDRAULIC COOLER GROUP, TURBO; FOR TENNANT STREET SWEEPER MODEL 331000 | HOSE, OVERFLOW, RADIATOR, P/N 766417, ENGINE RADIATOR AND HYDRAULIC COOLER GROUP, TURBO; FOR TENNANT STREET SWEEPER MODEL 331000 | PC | 0 | 0 | CONSUMABLES | A | PD | 6175 | ERSA | OTHERS | 766417 | 0003000358 | TENNANT STREET SWEEPER MODEL 331000 | EX |  |  |  | https://www.tennantco.com/en_us/1/parts/product.hose-radiator-overflow.766417.html |  | TENNANT | 766417 | [12 empty] | STREET SWEEPER,ENGINE RADIATOR & HYDRAULIC COOLER | 331000 | TENNANT | [7 empty] | Cleansed | HOSE | HYDRAULIC | TYPE | OVERFLOW | INSIDE DIAMETER |  | OUTSIDE DIAMETER |  | LENGTH |  | PRESSURE RATING |  | MATERIAL |  | REINFORCEMENT MATERIAL |  | TEMPERATURE RATING |  | BEND RADIUS |  | COLOUR |  | HAZARD CLASS |  | CERTIFICATION/STANDARD |  | ADDITIONAL FEATURES EN | GROUP | ADDITIONAL FEATURES ES |  | ADDITIONAL FEATURES FR | [31 empty] | Production Completed
STP_005-003 | Data Enrichment | NGB | NGB | ok | 2023-01-25 | 2023-02-08 |  | PSR021977 | 021977 | PSR021977 | HOSE, THERMOSTAT, BY-PASS, COOLING SYSTE | HOSE, THERMOSTAT, BY-PASS, COOLING SYSTEM, P/N 294-1778, ENGINE ARRANGEMENT; FOR CATERPILLAR® MODEL 320D EXCAVATOR (MOUTH CLEANER) | PC | 0 | 0 |  | A | PD | 3730 | ERSA | OTHERS | 294-1778 | 3000003 | CATERPILLAR | EX |  |  |  | https://parts.cat.com/en/catcorp/294-1778 |  | CATERPILLAR | 294-1778 | [12 empty] | EXCAVATOR (MOUTH CLEANER) | 320D | CATERPILLAR | [7 empty] | Enriched | HOSE | NO MODIFIER | TYPE | HIGH TEMPERATURE COOLANT,THERMOSTAT,BY-PASS | INSIDE DIAMETER |  | OUTSIDE DIAMETER | 27 MM | LENGTH |  | MATERIAL | MOLDED RUBBER | MATERIAL SPECIFICATION |  | HAZARD CLASS |  | CERTIFICATION/STANDARD |  | ADDITIONAL FEATURES EN | SYSTEM,ENGINE ARRANGEMENT | ADDITIONAL FEATURES ES |  | ADDITIONAL FEATURES FR | [39 empty] | Production Completed
STP_005-003 | Data Enrichment | NGB | NGB | ok | 2023-01-25 | 2023-02-08 |  | PSR025125 | 025125 | PSR025125 | HOSE, TURBO, 3.0 DIAMETER, P/N 769208, ENGINE RADIATOR AND HYDRAULIC COOLER GROUP, TURBO; FOR TENNANT STREET SWEEPER MODEL 331000 | HOSE, TURBO, 3.0 DIAMETER, P/N 769208, ENGINE RADIATOR AND HYDRAULIC COOLER GROUP, TURBO; FOR TENNANT STREET SWEEPER MODEL 331000 | PC | 0 | 0 | CONSUMABLES | A | PD | 6175 | ERSA | OTHERS | 769208 | 0003000358 | TENNANT STREET SWEEPER MODEL 331000 | EX |  |  |  | https://www.tennantco.com/en_us/1/parts/product.hose-turbo-3.0d.769208.html |  | TENNANT | 769208 | [12 empty] | STREET SWEEPER,ENGINE RADIATOR & HYDRAULIC COOLER | 331000 | TENNANT | [7 empty] | Cleansed | HOSE | HYDRAULIC | TYPE | TURBO | INSIDE DIAMETER |  | OUTSIDE DIAMETER |  | LENGTH |  | PRESSURE RATING |  | MATERIAL |  | REINFORCEMENT MATERIAL |  | TEMPERATURE RATING |  | BEND RADIUS |  | COLOUR |  | HAZARD CLASS |  | CERTIFICATION/STANDARD |  | ADDITIONAL FEATURES EN | GROUP | ADDITIONAL FEATURES ES |  | ADDITIONAL FEATURES FR | [31 empty] | Production Completed
STP_005-003 | Data Enrichment | NGB | NGB | ok | 2023-01-25 | 2023-02-08 |  | PSR105324 | 105324 | PSR105324 | HOSE, UPPER, P/N 265-3602, RADIATOR, COOLING SYSTEM; FOR CATERPILLAR® MODEL 320D EXCAVATOR (MOUTH CLEANER) | HOSE, UPPER, P/N 265-3602, RADIATOR, COOLING SYSTEM; FOR CATERPILLAR® MODEL 320D EXCAVATOR (MOUTH CLEANER) | PC | 0 | 0 | CRITICAL | A | PD | 3730 | ERSA | OTHERS | 265-3602 | 0003000003 | CATERPILLAR | EX |  |  |  | https://parts.cat.com/en/catcorp/265-3602 |  | CATERPILLAR | 265-3602 | [12 empty] | EXCAVATOR (MOUTH CLEANER) | 320D | CATERPILLAR | [7 empty] | Enriched | HOSE | NO MODIFIER | TYPE | UPPER RADIATOR,MOLDED,COOLANT | INSIDE DIAMETER | 49 MM | OUTSIDE DIAMETER |  | LENGTH |  | MATERIAL | REINFORCED EPDM | MATERIAL SPECIFICATION |  | HAZARD CLASS |  | CERTIFICATION/STANDARD |  | ADDITIONAL FEATURES EN | TEMPERATURE RANGE:-40 TO 125 DEG C,PRESSURE RATING: 1.7 BAR WORKING,6.9 BAR BURST,SYSTEM | ADDITIONAL FEATURES ES |  | ADDITIONAL FEATURES FR | [39 empty] | Production Completed
STP_005-003 | Data Enrichment | NGB | NGB | ok | 2023-01-25 | 2023-02-08 |  | PSR049086 | 049086 | PSR049086 | HOSE, VACUUM, L: 215, P/N 91846-26300, BRAKE SYSTEM, CATERPILLAR FORKLIFT MODEL DP70 | HOSE, VACUUM, L: 215, P/N 91846-26300, BRAKE SYSTEM, CATERPILLAR FORKLIFT MODEL DP70 | LG | 0 | 0 | CONSUMABLES | A | PD | 5955 | ERSA | OTHERS | P/N 91846-26300 | 0003000003 | CATERPILLAR | EX |  |  |  | https://parts.cat.com/en/catcorp/91846-26300 |  | CATERPILLAR | 91846-26300 | [12 empty] | FORKLIFT | DP70 | CATERPILLAR | [7 empty] | Cleansed | HOSE | VACUUM | TYPE |  | INSIDE DIAMETER |  | OUTSIDE DIAMETER |  | LENGTH | 215 MM | MATERIAL |  | PRESSURE RATING |  | TEMPERATURE RATING |  | HAZARD CLASS |  | CERTIFICATION/STANDARD |  | ADDITIONAL FEATURES EN | BRAKE SYSTEM | ADDITIONAL FEATURES ES |  | ADDITIONAL FEATURES FR | [37 empty] | Production Completed
STP_005-003 | Data Enrichment | NGB | NGB | ok | 2023-01-25 | 2023-02-08 |  | PSR049087 | 049087 | PSR049087 | HOSE, VACUUM, L: 270, P/N 91846-06600, B | HOSE, VACUUM, L: 270, P/N 91846-06600, BRAKE SYSTEM, CATERPILLAR FORKLIFT MODEL DP70 | LG | 0 | 0 |  | A | PD | 5955 | ERSA | OTHERS | 91846-06600 | 3000003 | CATERPILLAR | EX |  |  |  | https://parts.cat.com/en/catcorp/91846-06600 |  | CATERPILLAR | 91846-06600 | [12 empty] | FORKLIFT | DP70 | CATERPILLAR | [7 empty] | Cleansed | HOSE | VACUUM | TYPE |  | INSIDE DIAMETER |  | OUTSIDE DIAMETER |  | LENGTH | 270 MM | MATERIAL |  | PRESSURE RATING |  | TEMPERATURE RATING |  | HAZARD CLASS |  | CERTIFICATION/STANDARD |  | ADDITIONAL FEATURES EN | BRAKE SYSTEM | ADDITIONAL FEATURES ES |  | ADDITIONAL FEATURES FR | [37 empty] | Production Completed
STP_005-003 | Data Enrichment | NGB | NGB | ok | 2023-01-25 | 2023-02-08 |  | PSR049088 | 049088 | PSR049088 | HOSE, VACUUM, L: 510, P/N 91846-08100, BRAKE SYSTEM, CATERPILLAR FORKLIFT MODEL DP70 | HOSE, VACUUM, L: 510, P/N 91846-08100, BRAKE SYSTEM, CATERPILLAR FORKLIFT MODEL DP70 | LG | 0 | 0 | CONSUMABLES | A | PD | 5955 | ERSA | OTHERS | P/N 91846-08100 | 0003000003 | CATERPILLAR | EX |  |  |  | https://parts.cat.com/en/catcorp/91846-08100 |  | CATERPILLAR | 91846-08100 | [12 empty] | FORKLIFT | DP70 | CATERPILLAR | [7 empty] | Cleansed | HOSE | VACUUM | TYPE |  | INSIDE DIAMETER |  | OUTSIDE DIAMETER |  | LENGTH | 510 MM | MATERIAL |  | PRESSURE RATING |  | TEMPERATURE RATING |  | HAZARD CLASS |  | CERTIFICATION/STANDARD |  | ADDITIONAL FEATURES EN | BRAKE SYSTEM | ADDITIONAL FEATURES ES |  | ADDITIONAL FEATURES FR | [37 empty] | Production Completed
STP_005-003 | Data Enrichment | NGB | NGB | ok | 2023-01-25 | 2023-02-08 |  | PSR948416 | 948416 | PSR948416 | HOSE, VACUUM, P/N 92047-16500, BRAKE SYSTEM, FOR CATERPILLAR FORKLIFT MODEL DP60 SERIAL NO. T20C-10285 WITH ENGINE MODEL S6S | HOSE, VACUUM, P/N 92047-16500, BRAKE SYSTEM, FOR CATERPILLAR FORKLIFT MODEL DP60 SERIAL NO. T20C-10285 WITH ENGINE MODEL S6S | PC | 0 | 0 | CRITICAL | A | PD | 3730 | ERSA | OTHERS | 92047-16500 | 0003000003 | CATERPILLAR | EX |  |  |  | https://parts.cat.com/en/catcorp/92047-16500 |  | CATERPILLAR | 92047-16500 | [12 empty] | FORKLIFT,ENGINE | DP60,S6S | CATERPILLAR |  |  | T20C-10285 |  |  |  |  | Cleansed | HOSE | VACUUM | TYPE |  | INSIDE DIAMETER |  | OUTSIDE DIAMETER |  | LENGTH |  | MATERIAL |  | PRESSURE RATING |  | TEMPERATURE RATING |  | HAZARD CLASS |  | CERTIFICATION/STANDARD |  | ADDITIONAL FEATURES EN | BRAKE SYSTEM | ADDITIONAL FEATURES ES |  | ADDITIONAL FEATURES FR | [37 empty] | Production Completed
STP_005-003 | Data Enrichment | NGB | NGB | ok | 2023-01-25 | 2023-02-08 |  | PSR948417 | 948417 | PSR948417 | HOSE, VACUUM, P/N 92047-16600, BRAKE SYSTEM, FOR CATERPILLAR FORKLIFT MODEL DP60 SERIAL NO. T20C-10285 WITH ENGINE MODEL S6S | HOSE, VACUUM, P/N 92047-16600, BRAKE SYSTEM, FOR CATERPILLAR FORKLIFT MODEL DP60 SERIAL NO. T20C-10285 WITH ENGINE MODEL S6S | PC | 0 | 0 | CRITICAL | A | PD | 3730 | ERSA | OTHERS | 92047-16600 | 0003000003 | CATERPILLAR | EX |  |  |  | https://parts.cat.com/en/catcorp/92047-16600 |  | CATERPILLAR | 92047-16600 | [12 empty] | FORKLIFT,ENGINE | DP60,S6S | CATERPILLAR |  |  | T20C-10285 |  |  |  |  | Cleansed | HOSE | VACUUM | TYPE |  | INSIDE DIAMETER |  | OUTSIDE DIAMETER |  | LENGTH |  | MATERIAL |  | PRESSURE RATING |  | TEMPERATURE RATING |  | HAZARD CLASS |  | CERTIFICATION/STANDARD |  | ADDITIONAL FEATURES EN | BRAKE SYSTEM | ADDITIONAL FEATURES ES |  | ADDITIONAL FEATURES FR | [37 empty] | Production Completed
STP_005-003 | Data Enrichment | NGB | NGB | ok | 2023-01-25 | 2023-02-08 |  | PSR052579 | 052579 | PSR052579 | HOSE, WITH CONNECTOR AND ADAPTOR, R12 X 105 X 1 X 60DEG CONE SEAT FEMALE X 90DEG X STRAIGHT RATED AT 4500 PSI, FOR NEW SFP MILL LINER HANDLER | HOSE, WITH CONNECTOR AND ADAPTOR, R12 X 105 X 1 X 60DEG CONE SEAT FEMALE X 90DEG X STRAIGHT RATED AT 4500 PSI, FOR NEW SFP MILL LINER HANDLER | SE | 0 | 0 | CRITICAL | B | PD | 5920 | ERSA | OTHERS |  |  |  | EX |  |  | RP MAPPALA, INC. | URL Not Found | [9 empty] | RP MAPPALA, INC. | [5 empty] | MILL LINER HANDLER | [9 empty] | Cleansed | HOSE | ASSEMBLY | TYPE |  | INSIDE DIAMETER |  | OUTSIDE DIAMETER |  | LENGTH | 105 MM | CORE MATERIAL |  | CONNECTION 1 | R12 X 1 X 60 DEG CONE SEAT FEMALE X 90 DEG | CONNECTION 2 | STRAIGHT ADAPTOR | FITTING MATERIAL |  | COVER MATERIAL |  | PRESSURE RATING | 4500 PSI | BURST PRESSURE RATING |  | TEMPERATURE RATING |  | REINFORCEMENT MATERIAL |  | BEND RADIUS |  | COLOUR |  | HAZARD CLASS |  | CERTIFICATION/STANDARD |  | ADDITIONAL FEATURES EN |  | ADDITIONAL FEATURES ES |  | ADDITIONAL FEATURES FR | [21 empty] | Production Completed
STP_005-003 | Data Enrichment | NGB | NGB | ok | 2023-01-25 | 2023-02-08 |  | PSR052580 | 052580 | PSR052580 | HOSE, WITH CONNECTOR AND ADAPTOR, R12 X 5.5M X 1 X 60 DEG CONE SEAT FEMALE X 90 DEG X STRAIGHT RATED AT 4500PSI, FOR NEW SFP MILL LINER HANDLER | HOSE, WITH CONNECTOR AND ADAPTOR, R12 X 5.5M X 1 X 60 DEG CONE SEAT FEMALE X 90 DEG X STRAIGHT RATED AT 4500PSI, FOR NEW SFP MILL LINER HANDLER | SE | 0 | 0 | CRITICAL | B | PD | 5920 | ERSA | OTHERS |  |  |  | EX |  |  | RP MAPPALA, INC. | URL Not Found | [9 empty] | RP MAPPALA, INC. | [5 empty] | MILL LINER HANDLER | [9 empty] | Cleansed | HOSE | ASSEMBLY | TYPE |  | INSIDE DIAMETER |  | OUTSIDE DIAMETER |  | LENGTH | 5.5 M | CORE MATERIAL |  | CONNECTION 1 | R12 X 1 X 60 DEG CONE SEAT FEMALE X 90 DEG | CONNECTION 2 | STRAIGHT ADAPTOR | FITTING MATERIAL |  | COVER MATERIAL |  | PRESSURE RATING | 4500 PSI | BURST PRESSURE RATING |  | TEMPERATURE RATING |  | REINFORCEMENT MATERIAL |  | BEND RADIUS |  | COLOUR |  | HAZARD CLASS |  | CERTIFICATION/STANDARD |  | ADDITIONAL FEATURES EN |  | ADDITIONAL FEATURES ES |  | ADDITIONAL FEATURES FR | [21 empty] | Production Completed
STP_005-003 | Data Enrichment | NGB | NGB | ok | 2023-01-25 | 2023-02-08 |  | PSR052578 | 052578 | PSR052578 | HOSE, WITH CONNECTOR AND ADAPTOR, R12 X 90 X 1 X 60 DEG CONE SEAT FEMALE X 90DEG X STRAIGHT RATED AT 4500 PSI, FOR NEW SFP MILL LINER HANDLER | HOSE, WITH CONNECTOR AND ADAPTOR, R12 X 90 X 1 X 60 DEG CONE SEAT FEMALE X 90DEG X STRAIGHT RATED AT 4500 PSI, FOR NEW SFP MILL LINER HANDLER | SE | 0 | 0 | CRITICAL | B | PD | 5920 | ERSA | OTHERS |  |  |  | EX |  |  | RP MAPPALA, INC. | URL Not Found | [9 empty] | RP MAPPALA, INC. | [5 empty] | MILL LINER HANDLER | [9 empty] | Cleansed | HOSE | ASSEMBLY | TYPE |  | INSIDE DIAMETER |  | OUTSIDE DIAMETER |  | LENGTH | 90 MM | CORE MATERIAL |  | CONNECTION 1 | R12 X 1 X 60 DEG CONE SEAT FEMALE X 90 DEG | CONNECTION 2 | STRAIGHT ADAPTOR | FITTING MATERIAL |  | COVER MATERIAL |  | PRESSURE RATING | 4500 PSI | BURST PRESSURE RATING |  | TEMPERATURE RATING |  | REINFORCEMENT MATERIAL |  | BEND RADIUS |  | COLOUR |  | HAZARD CLASS |  | CERTIFICATION/STANDARD |  | ADDITIONAL FEATURES EN |  | ADDITIONAL FEATURES ES |  | ADDITIONAL FEATURES FR | [21 empty] | Production Completed
STP_005-003 | Data Enrichment | NGB | NGB | ok | 2023-01-25 | 2023-02-08 |  | PSR050972 | 050972 | PSR050972 | HOSE, WITH CONNECTOR AND ADAPTOR, R2T X 14 FT X 3/8 X 60 DEG. CONE SEAT FEMALE X 90 DEG. X STRAIGHT RATED @ 4500PSI, FOR MILL LINER HANDLER, MAIN BEAM AND HYDRAULIC MOTOR (TROLLEY) | HOSE, WITH CONNECTOR AND ADAPTOR, R2T X 14 FT X 3/8 X 60 DEG. CONE SEAT FEMALE X 90 DEG. X STRAIGHT RATED @ 4500PSI, FOR MILL LINER HANDLER, MAIN BEAM AND HYDRAULIC MOTOR (TROLLEY) | AY | 2 | 2 | CONSUMABLES | B | V1 | 5920 | ERSA | OTHERS |  |  |  | HB |  |  |  | URL Not Found | [15 empty] | MILL LINER HANDLER,MAIN BEAM & HYDRAULIC MOTOR (TROLLEY) | [9 empty] | Cleansed | HOSE | ASSEMBLY | TYPE |  | INSIDE DIAMETER |  | OUTSIDE DIAMETER |  | LENGTH | 14 FT | CORE MATERIAL |  | CONNECTION 1 | R2T X 3/8 X 60 DEG CONE SEAT FEMALE X 90 DEG | CONNECTION 2 | STRAIGHT ADAPTOR | FITTING MATERIAL |  | COVER MATERIAL |  | PRESSURE RATING | 4500 PSI | BURST PRESSURE RATING |  | TEMPERATURE RATING |  | REINFORCEMENT MATERIAL |  | BEND RADIUS |  | COLOUR |  | HAZARD CLASS |  | CERTIFICATION/STANDARD |  | ADDITIONAL FEATURES EN |  | ADDITIONAL FEATURES ES |  | ADDITIONAL FEATURES FR | [21 empty] | Production Completed
STP_005-003 | Data Enrichment | NGB | NGB | ok | 2023-01-25 | 2023-02-08 |  | PSR050976 | 050976 | PSR050976 | HOSE, WITH CONNECTOR AND ADAPTOR, R2T X 1M X 3/8 X 60 DEG. CONE SEAT FEMALE X 90 DEG. X STRAIGHT RATED @ 4500PSI, FOR MILL LINER HANDLER, STEERING SYSTEM | HOSE, WITH CONNECTOR AND ADAPTOR, R2T X 1M X 3/8 X 60 DEG. CONE SEAT FEMALE X 90 DEG. X STRAIGHT RATED @ 4500PSI, FOR MILL LINER HANDLER, STEERING SYSTEM | AY | 0 | 0 | CONSUMABLES | B | PD | 5920 | ERSA | OTHERS |  |  |  | EX |  |  |  | URL Not Found | [15 empty] | MILL LINER HANDLER | [9 empty] | Cleansed | HOSE | ASSEMBLY | TYPE |  | INSIDE DIAMETER |  | OUTSIDE DIAMETER |  | LENGTH | 1 M | CORE MATERIAL |  | CONNECTION 1 | R2T X 3/8 X 60 DEG CONE SEAT FEMALE X 90 DEG | CONNECTION 2 | STRAIGHT ADAPTOR | FITTING MATERIAL |  | COVER MATERIAL |  | PRESSURE RATING | 4500 PSI | BURST PRESSURE RATING |  | TEMPERATURE RATING |  | REINFORCEMENT MATERIAL |  | BEND RADIUS |  | COLOUR |  | HAZARD CLASS |  | CERTIFICATION/STANDARD |  | ADDITIONAL FEATURES EN | STEERING SYSTEM | ADDITIONAL FEATURES ES |  | ADDITIONAL FEATURES FR | [21 empty] | Production Completed
STP_005-003 | Data Enrichment | NGB | NGB | ok | 2023-01-25 | 2023-02-08 |  | PSR050982 | 050982 | PSR050982 | HOSE, WITH CONNECTOR AND ADAPTOR, R2T X 3/8 X 2.2 M X 60 DEG. CONE SEAT FEMALE X 90 DEG. X STRAIGHT RATED @ 4500; FOR RECOILLESS HAMMER (THUNDERBOLT) | HOSE, WITH CONNECTOR AND ADAPTOR, R2T X 3/8 X 2.2 M X 60 DEG. CONE SEAT FEMALE X 90 DEG. X STRAIGHT RATED @ 4500; FOR RECOILLESS HAMMER (THUNDERBOLT) | AY | 2 | 2 | CONSUMABLES | B | V1 | 5920 | ERSA | OTHERS |  |  |  | HB |  |  |  | URL Not Found | [15 empty] | RECOILLESS HAMMER (THUNDERBOLT) | [9 empty] | Cleansed | HOSE | ASSEMBLY | TYPE |  | INSIDE DIAMETER |  | OUTSIDE DIAMETER |  | LENGTH | 2.2 M | CORE MATERIAL |  | CONNECTION 1 | R2T X 3/8 X 60 DEG CONE SEAT FEMALE X 90 DEG | CONNECTION 2 | STRAIGHT ADAPTOR | FITTING MATERIAL |  | COVER MATERIAL |  | PRESSURE RATING | 4500 PSI | BURST PRESSURE RATING |  | TEMPERATURE RATING |  | REINFORCEMENT MATERIAL |  | BEND RADIUS |  | COLOUR |  | HAZARD CLASS |  | CERTIFICATION/STANDARD |  | ADDITIONAL FEATURES EN |  | ADDITIONAL FEATURES ES |  | ADDITIONAL FEATURES FR | [21 empty] | Production Completed
STP_005-003 | Data Enrichment | NGB | NGB | ok | 2023-01-25 | 2023-02-08 |  | PSR050967 | 050967 | PSR050967 | HOSE, WITH CONNECTOR AND ADAPTOR, R2T X 45 x 3/8 X 60 DEG. CONE SEAT FEMALE X 90 DEG. X STRAIGHT RATED @ 4500PSI, FOR MILL LINER HANDLER, CONTROL VALVE | HOSE, WITH CONNECTOR AND ADAPTOR, R2T X 45 x 3/8 X 60 DEG. CONE SEAT FEMALE X 90 DEG. X STRAIGHT RATED @ 4500PSI, FOR MILL LINER HANDLER, CONTROL VALVE | AY | 0 | 0 | CONSUMABLES | B | PD | 5920 | ERSA | OTHERS |  |  |  | EX |  |  |  | URL Not Found | [15 empty] | MILL LINER HANDLER,CONTROL VALVE | [9 empty] | Cleansed | HOSE | ASSEMBLY | TYPE |  | INSIDE DIAMETER |  | OUTSIDE DIAMETER |  | LENGTH | 45 MM | CORE MATERIAL |  | CONNECTION 1 | R2T X 3/8 X 60 DEG CONE SEAT FEMALE X 90 DEG | CONNECTION 2 | STRAIGHT ADAPTOR | FITTING MATERIAL |  | COVER MATERIAL |  | PRESSURE RATING | 4500 PSI | BURST PRESSURE RATING |  | TEMPERATURE RATING |  | REINFORCEMENT MATERIAL |  | BEND RADIUS |  | COLOUR |  | HAZARD CLASS |  | CERTIFICATION/STANDARD |  | ADDITIONAL FEATURES EN |  | ADDITIONAL FEATURES ES |  | ADDITIONAL FEATURES FR | [21 empty] | Production Completed
STP_005-003 | Data Enrichment | NGB | NGB | ok | 2023-01-25 | 2023-02-08 |  | PSR050969 | 050969 | PSR050969 | HOSE, WITH CONNECTOR AND ADAPTOR, R2T X 60 X 1/2 X 60 DEG. CONE SEAT FEMALE X 90 DEG. X STRAIGHT RATED @ 4500PSI, FOR MILL LINER HANDLER, CONTROL VALVE | HOSE, WITH CONNECTOR AND ADAPTOR, R2T X 60 X 1/2 X 60 DEG. CONE SEAT FEMALE X 90 DEG. X STRAIGHT RATED @ 4500PSI, FOR MILL LINER HANDLER, CONTROL VALVE | AY | 2 | 2 | CONSUMABLES | B | V1 | 5920 | ERSA | OTHERS |  |  |  | HB |  |  | RP MAPPALA, INC. | URL Not Found | [9 empty] | RP MAPPALA, INC. | [5 empty] | MILL LINER HANDLER,CONTROL VALVE | [9 empty] | Cleansed | HOSE | ASSEMBLY | TYPE |  | INSIDE DIAMETER |  | OUTSIDE DIAMETER |  | LENGTH | 60 MM | CORE MATERIAL |  | CONNECTION 1 | R2T X 1/2 X 60 DEG CONE SEAT FEMALE X 90 DEG | CONNECTION 2 | STRAIGHT ADAPTOR | FITTING MATERIAL |  | COVER MATERIAL |  | PRESSURE RATING | 4500 PSI | BURST PRESSURE RATING |  | TEMPERATURE RATING |  | REINFORCEMENT MATERIAL |  | BEND RADIUS |  | COLOUR |  | HAZARD CLASS |  | CERTIFICATION/STANDARD |  | ADDITIONAL FEATURES EN |  | ADDITIONAL FEATURES ES |  | ADDITIONAL FEATURES FR | [21 empty] | Production Completed
STP_005-003 | Data Enrichment | NGB | NGB | ok | 2023-01-25 | 2023-02-08 |  | PSR050975 | 050975 | PSR050975 | HOSE, WITH CONNECTOR AND ADAPTOR, R2T X 60 X 3/8 X 60 DEG. CONE SEAT FEMALE X 90 DEG. X STRAIGHT RATED @ 4500PSI, FOR MILL LINER HANDLER, MAIN CONTROL VALVE | HOSE, WITH CONNECTOR AND ADAPTOR, R2T X 60 X 3/8 X 60 DEG. CONE SEAT FEMALE X 90 DEG. X STRAIGHT RATED @ 4500PSI, FOR MILL LINER HANDLER, MAIN CONTROL VALVE | AY | 1 | 2 | CONSUMABLES | B | V1 | 5955 | ERSA | OTHERS |  |  |  | HB |  |  | RP MAPPALA, INC. | URL Not Found | [9 empty] | RP MAPPALA, INC. | [5 empty] | MILL LINER HANDLER,MAIN CONTROL VALVE | [9 empty] | Cleansed | HOSE | ASSEMBLY | TYPE |  | INSIDE DIAMETER |  | OUTSIDE DIAMETER |  | LENGTH | 60 MM | CORE MATERIAL |  | CONNECTION 1 | R2T X 3/8 X 60 DEG CONE SEAT FEMALE X 90 DEG | CONNECTION 2 | STRAIGHT ADAPTOR | FITTING MATERIAL |  | COVER MATERIAL |  | PRESSURE RATING | 4500 PSI | BURST PRESSURE RATING |  | TEMPERATURE RATING |  | REINFORCEMENT MATERIAL |  | BEND RADIUS |  | COLOUR |  | HAZARD CLASS |  | CERTIFICATION/STANDARD |  | ADDITIONAL FEATURES EN |  | ADDITIONAL FEATURES ES |  | ADDITIONAL FEATURES FR | [21 empty] | Production Completed