## Sheet1
Project Code | Activities | Production User | CA Code | Production Comments | Start Date | End Date | Remarks | Griha ID | SN | PASAR MATERIAL NUMBER | SHORT DESCRIPTION | LONG DESCRIPTION | UM | MIN QTY | MAX QTY | INVENTORY TYPE | BI CODE | MRP TYPE | MATERIAL GROUP | MATERIAL TYPE | SAP INVENTORY TYPE | SAP PN | SAP MFG NUMBER | SAP MFG NAME | LOT SIZE | PASAR MFG NAME | PASAR PN | SUPPLIER (source list) | Reference URL | Reference URL 1 | Manufacturer Name | Manufacturer Part Number | Alternate Manufacturer | Alternate Manufacturer Part Number | Alternate Manufacturer 1 | Alternate Manufacturer Part Number 1 | Alternate Manufacturer 2 | Alternate Manufacturer Part Number 2 | Supplier Name | Supplier Part Number | Supplier Name 1 | Supplier Part Number 1 | Supplier Name 2 | Supplier Part Number 2 | Equipment Name | Equipment Model | Equipment Manufacturer | Drawing Number | Drawing Version | Serial Number | Item Number | Machine Number | ART / Article Number | MFG Number | Enriched/Cleansed | Noun | Modifier | Attribute Name 1 | Attribute Value 1 | Attribute Name 2 | Attribute Value 2 | Attribute Name 3 | Attribute Value 3 | Attribute Name 4 | Attribute Value 4 | Attribute Name 5 | Attribute Value 5 | Attribute Name 6 | Attribute Value 6 | Attribute Name 7 | Attribute Value 7 | Attribute Name 8 | Attribute Value 8 | Attribute Name 9 | Attribute Value 9 | Attribute Name 10 | Attribute Value 10 | Attribute Name 11 | Attribute Value 11 | Attribute Name 12 | Attribute Value 12 | Attribute Name 13 | Attribute Value 13 | Attribute Name 14 | Attribute Value 14 | Attribute Name 15 | Attribute Value 15 | Attribute Name 16 | Attribute Value 16 | Attribute Name 17 | Attribute Value 17 | Attribute Name 18 | Attribute Value 18 | Attribute Name 19 | Attribute Value 19 | Attribute Name 20 | Attribute Value 20 | Attribute Name 21 | Attribute Value 21 | Attribute Name 22 | Attribute Value 22 | Attribute Name 23 | Attribute Value 23 | Attribute Name 24 | Attribute Value 24 | Attribute Name 25 | Attribute Value 25 | Attribute Name 26 | Attribute Value 26 | Attribute Name 27 | Attribute Value 27 | Attribute Name 28 | Attribute Value 28 | Attribute Name 29 | Attribute Value 29 | Attribute Name 30 | Attribute Value 30 | Status
STP_005-003 | Data Enrichment | ATS | ATS | PRODUCTION COMPLETED | 2023-01-25 | 2023-02-08 |  | PSR201088 | 201088 | PSR201088 | POWER SUPPLY UNIT, 3PH, TYPE MPS20-3X400-500/24, ART NO. 85068, INPUT: 3/PE 380-520VAC, 60HZ, 0.84A, OUTPUT: 24VDC, 20A, SELV, IP20, BRAND: MURR ELEKTRONIK | POWER SUPPLY UNIT, 3PH, TYPE MPS20-3X400-500/24, ART NO. 85068, INPUT: 3/PE 380-520VAC, 60HZ, 0.84A, OUTPUT: 24VDC, 20A, SELV, IP20, BRAND: MURR ELEKTRONIK | UT | 0 | 0 | CONSUMABLES | B | PD | 1600 | ERSA | OTHERS |  |  |  | EX |  |  |  | https://www.vitechparts.com/murr-elektronik-mcs20-3x400-500-24-three-phase.html | https://www.radwell.co.uk/en-GB/Buy/MURR%20ELEKTRONIK/MURR%20ELEKTRONIK/MCS20-3X400-500-DIV-24/?redirect=true |  | MCS20-3X400-500/24 | [6 empty] | MURR ELEKTRONIK | [13 empty] | 85068 |  | ENRICHED | POWER SUPPLY | NO MODIFIER | TYPE | SWITCH MODE | INPUT RATING | 400-500 VAC,1.7 A,3 PH,50/60 HZ | OUTPUT VOLTAGE RATING | 24-28 VDC | OUTPUT CURRENT RATING | 20 A | NUMBER OF OUTPUTS |  | POWER RATING | 240 W | CONNECTION TYPE |  | HAZARD CLASS |  | CERTIFICATION/STANDARD |  | ADDITIONAL FEATURES EN | UNIT,ENCLOSURE RATING: IP20 | ADDITIONAL FEATURES ES |  | ADDITIONAL FEATURES FR | [37 empty] | Production Completed
STP_005-003 | Data Enrichment | ATS | ATS | PRODUCTION COMPLETED | 2023-01-25 | 2023-02-08 | URL FOR REFERENCE | PSR374247 | 374247 | PSR374247 | POWER SUPPLY UNIT,TR2,110V,50/60HZ | POWER SUPPLY UNIT,TR2,110V,50/60HZ | PC | 0 | 0 |  | C | PD | 1600 | ERSA | OTHERS | N/A | N/A | N/A | EX |  |  |  | https://shivamitservice.com/product/thermaltake-tr2-s-650w-smps-power-supply/ | https://www.thermaltake.com/tr2-s-650w.html | [24 empty] | CLEANSED | POWER SUPPLY | NO MODIFIER | TYPE |  | INPUT RATING | 110 VAC,50/60 HZ | OUTPUT VOLTAGE RATING |  | OUTPUT CURRENT RATING |  | NUMBER OF OUTPUTS |  | POWER RATING |  | CONNECTION TYPE |  | HAZARD CLASS |  | CERTIFICATION/STANDARD |  | ADDITIONAL FEATURES EN | UNIT,SERIES: TR2 | ADDITIONAL FEATURES ES |  | ADDITIONAL FEATURES FR | [37 empty] | Production Completed
STP_005-003 | Data Enrichment | ATS | ATS | PRODUCTION COMPLETED | 2023-01-25 | 2023-02-08 |  | PSR944325 | 944325 | PSR944325 | POWER SUPPLY, 100 - 240V, 0.5 AMP, MODEL: GP-A240-050; BRAND: UBIQUITI | POWER SUPPLY, 100 - 240V, 0.5 AMP, MODEL: GP-A240-050; BRAND: UBIQUITI | UT | 0 | 0 | CONSUMABLES | C | PD | 1600 | ERSA | OTHERS |  |  |  | EX |  |  |  | https://www.newtechindustries.com/ubiquiti-24v-5-amp-power-supply-uap/ | https://www.usedwirelessgear.com/item/used-2x-ubiquiti-networks-gp-a240-050g-injector-poe-24-12w-g-gigabit-poe-power-supply-2/ |  | GP-A240-050 | [6 empty] | UBIQUITI | [15 empty] | ENRICHED | POWER SUPPLY | NO MODIFIER | TYPE | GIGABIT POE | INPUT RATING | 100-240 VAC,50/60 HZ | OUTPUT VOLTAGE RATING | 24 VDC | OUTPUT CURRENT RATING | 0.5 A | NUMBER OF OUTPUTS |  | POWER RATING |  | CONNECTION TYPE |  | HAZARD CLASS |  | CERTIFICATION/STANDARD |  | ADDITIONAL FEATURES EN |  | ADDITIONAL FEATURES ES |  | ADDITIONAL FEATURES FR | [37 empty] | Production Completed
STP_005-003 | Data Enrichment | ATS | ATS | PRODUCTION COMPLETED | 2023-01-25 | 2023-02-08 |  | PSR949767 | 949767 | PSR949767 | POWER SUPPLY, 20A, MODEL: HWS1500-12, INPUT SUPPLY VOLTAGE: 100-240VAC, 50/60 HZ, OUPUT 12VDC 125A, BRAND: LAMBDA | POWER SUPPLY, 20A, MODEL: HWS1500-12, INPUT SUPPLY VOLTAGE: 100-240VAC, 50/60 HZ, OUPUT 12VDC 125A, BRAND: LAMBDA | PC | 0 | 0 | CRITICAL | A | PD | 1600 | ERSA | OTHERS |  |  |  | EX |  |  | DREAM BANK & CO., LTD. | https://product.tdk.com/en/search/power/switching-power/ac-dc-converter/info?part_no=HWS1500-12 | https://www.mouser.in/ProductDetail/TDK-Lambda/HWS1500-12?qs=rfAD6GWtByEKPpB4sQrYCA%3D%3D¦https://www.tme.com/in/en/details/hws1500-12/built-in-power-supplies/tdk-lambda/ |  | HWS1500-12 | [6 empty] | DREAM BANK & CO., LTD |  | LAMBDA | [13 empty] | ENRICHED | POWER SUPPLY | NO MODIFIER | TYPE | AC-DC,SWITCH MODE | INPUT RATING | 85-265 VAC,120-330 VDC,20 A,1 PH,50/60 HZ | OUTPUT VOLTAGE RATING | 12 VDC | OUTPUT CURRENT RATING | 125 A | NUMBER OF OUTPUTS |  | POWER RATING | 1.5 KW | CONNECTION TYPE | TERMINAL BLOCK | HAZARD CLASS |  | CERTIFICATION/STANDARD | CSA,UL,EN,ROHS | ADDITIONAL FEATURES EN |  | ADDITIONAL FEATURES ES |  | ADDITIONAL FEATURES FR | [37 empty] | Production Completed
STP_005-003 | Data Enrichment | ATS | ATS | PRODUCTION COMPLETED | 2023-01-25 | 2023-02-08 |  | PSR954263 | 954263 | PSR954263 | POWER SUPPLY, AC, 220V - 24V, TYPE: PSL C242, 1NT1, MFR: FEAS | POWER SUPPLY, AC, 220V - 24V, TYPE: PSL C242, 1NT1, MFR: FEAS | PC | 0 | 0 | CRITICAL | B | PD | 4015 | ERSA | OTHER | N/A |  |  | EX |  |  |  | https://www.feas.de/Power-supplies/Output-24-VDC/rectified/smoothed/Input-115-VAC/Power-supply-PSLC242::317.html?language=en |  | FEAS | PSL C242 | [22 empty] | ENRICHED | POWER SUPPLY | NO MODIFIER | TYPE |  | INPUT RATING | 115/230 VAC,45-66 HZ | OUTPUT VOLTAGE RATING | 24 VDC | OUTPUT CURRENT RATING | 1.5 A | NUMBER OF OUTPUTS |  | POWER RATING | 36 W | CONNECTION TYPE |  | HAZARD CLASS |  | CERTIFICATION/STANDARD | VDE,EN,UL,CSA | ADDITIONAL FEATURES EN | 1NT1 | ADDITIONAL FEATURES ES |  | ADDITIONAL FEATURES FR | [37 empty] | Production Completed
STP_005-003 | Data Enrichment | ATS | ATS | PRODUCTION COMPLETED | 2023-01-25 | 2023-02-08 |  | PSR945109 | 945109 | PSR945109 | POWER SUPPLY, CABLE, WITH 2 SETS OF 20 METERS POWER CABLE TYPE: YCW, 35 MM X 3C + 10 MM X 1C AND 1 SET OF 20 METERS CONTROL CABLE TYPE: YZW, 1MMX16C, COMPLETE WITH WATER SEALED FLANGE MOUNTING, CABLE SHEATH SPLINT | POWER SUPPLY, CABLE, WITH 2 SETS OF 20 METERS POWER CABLE TYPE: YCW, 35 MM X 3C + 10 MM X 1C AND 1 SET OF 20 METERS CONTROL CABLE TYPE: YZW, 1MMX16C, COMPLETE WITH WATER SEALED FLANGE MOUNTING, CABLE SHEATH SPLINT, HEAT SHRINKABLE SLEEVE, CABLE GLAND, FOR SUBMERSIBLE SEAWAGE PUMP, MFR: JIANG SU YATAI PUMP AND VALVE CO. OR CD INDUSTRY | AY | 0 | 0 | CONSUMABLES | B | PD | 3000 | ERSA | OTHERS |  |  |  | EX |  |  | GENERAL EXPORTATION (H.K.) CO., LTD. | URL NOT FOUND |  | JIANG SU YATAI PUMP AND VALVE CO. OR CD INDUSTRY | [7 empty] | GENERAL EXPORTATION (H.K.) CO., LTD. | [5 empty] | SUBMERSIBLE SEAWAGE PUMP | [9 empty] | CLEANSED | POWER SUPPLY | NO MODIFIER | TYPE |  | INPUT RATING |  | OUTPUT VOLTAGE RATING |  | OUTPUT CURRENT RATING |  | NUMBER OF OUTPUTS |  | POWER RATING |  | CONNECTION TYPE |  | HAZARD CLASS |  | CERTIFICATION/STANDARD |  | ADDITIONAL FEATURES EN | W/ 2 SETS OF 20 M POWER CABLE TYPE YCW,35 MM X 3C + 10 MM X 1C AND 1 SET OF 20 M CONTROL CABLE TYPE YZW,1 MM X 16 C,C/W WATER SEALED FLANGE MOUNTING,CABLE SHEATH SPLINT,HEAT SHRINKABLE SLEEVE,CABLE GLAND | ADDITIONAL FEATURES ES |  | ADDITIONAL FEATURES FR | [37 empty] | Production Completed
STP_005-003 | Data Enrichment | ATS | ATS | PRODUCTION COMPLETED | 2023-01-25 | 2023-02-08 |  | PSR051360 | 051360 | PSR051360 | POWER SUPPLY, COMMISION NO. 006.0, TYPE: | POWER SUPPLY, COMMISION NO. 006.0, TYPE: SUB-ASSEMBLY, ACTUATOR CONTROLS AUMATIC AC 01.2; MFR: AUMA | PC | 0 | 0 |  | C | PD | 1600 | ERSA | OTHERS | 006.0 | 3000731 | AUMA | EX |  |  |  | https://www.quicktimeonline.com/006-0 | https://www.auma.com/index.php?eID=ix_product_ajax&action=download&fileUID=9817 | AUMA | 006.0 | [12 empty] | AUMATIC AC 01.2 ACTUATOR CONTROLS | [9 empty] | CLEANSED | POWER SUPPLY | NO MODIFIER | TYPE | SUB-ASSEMBLY | INPUT RATING |  | OUTPUT VOLTAGE RATING |  | OUTPUT CURRENT RATING |  | NUMBER OF OUTPUTS |  | POWER RATING |  | CONNECTION TYPE |  | HAZARD CLASS |  | CERTIFICATION/STANDARD |  | ADDITIONAL FEATURES EN | COMMISION NO. 006.0 | ADDITIONAL FEATURES ES |  | ADDITIONAL FEATURES FR | [37 empty] | Production Completed
STP_005-003 | Data Enrichment | ATS | ATS | PRODUCTION COMPLETED | 2023-01-25 | 2023-02-08 |  | PSRR640757 | R640757 | PSRR640757 | POWER SUPPLY, CPU, PLC, 100-120VAC, 200- | POWER SUPPLY, CPU, PLC, 100-120VAC, 200-240VAC | PC | 0 | 0 |  | C | PD | 1600 | ERSA | OTHERS | N/A | N/A | N/A | EX |  |  |  | URL NOT FOUND | [25 empty] | CLEANSED | POWER SUPPLY | NO MODIFIER | TYPE | CPU,PLC | INPUT RATING | 100-120/200-240 VAC | OUTPUT VOLTAGE RATING |  | OUTPUT CURRENT RATING |  | NUMBER OF OUTPUTS |  | POWER RATING |  | CONNECTION TYPE |  | HAZARD CLASS |  | CERTIFICATION/STANDARD |  | ADDITIONAL FEATURES EN |  | ADDITIONAL FEATURES ES |  | ADDITIONAL FEATURES FR | [37 empty] | Production Completed
STP_005-003 | Data Enrichment | ATS | ATS | PRODUCTION COMPLETED | 2023-01-25 | 2023-02-08 |  | PSR031352 | 031352 | PSR031352 | POWER SUPPLY, DC REGULATED, P/N 1P 6EP13362BA10, 230V/24V, 480W, 60Hz, SPARE CODE: A.DCS.14; FOR DCS, MFR: SIEMENS | POWER SUPPLY, DC REGULATED, P/N 1P 6EP13362BA10, 230V/24V, 480W, 60Hz, SPARE CODE: A.DCS.14; FOR DCS, MFR: SIEMENS | PC | 0 | 0 | CONSUMABLES | C | PD | 1600 | ERSA | OTHERS |  |  |  | EX |  |  | CHINA NERIN ENGINEERING CO., LTD. | https://mall.industry.siemens.com/mall/en/us/Catalog/Product/6EP13362BA10 |  | SIEMENS | 1P 6EP13362BA10 | NERIN ENGINEERING | A.DCS.14 |  |  |  |  | CHINA NERIN ENGINEERING CO., LTD. | [15 empty] | ENRICHED | POWER SUPPLY | NO MODIFIER | TYPE | STABILIZED,DC REGULATED | INPUT RATING | 120-230 VAC,3.5/7.5 A,50/60 HZ | OUTPUT VOLTAGE RATING | 24 VDC | OUTPUT CURRENT RATING | 20 A | NUMBER OF OUTPUTS |  | POWER RATING | 480 W | CONNECTION TYPE | SCREW TERMINAL | HAZARD CLASS |  | CERTIFICATION/STANDARD | EN,DNV GL | ADDITIONAL FEATURES EN | FOR DCS | ADDITIONAL FEATURES ES |  | ADDITIONAL FEATURES FR | [37 empty] | Production Completed
STP_005-003 | Data Enrichment | ATS | ATS | PRODUCTION COMPLETED | 2023-01-25 | 2023-02-08 |  | PSR953944 | 953944 | PSR953944 | POWER SUPPLY, INDUSTRIAL DIN RAIL, TYPE: DR-60-24, INPUT: 100-240VAC AT 1.8A; OUTPUT: 24VDC AT 2.5A, 50/60 HZ, PLASTIC T- SHAPE CASE, WIDTH: 78 MM, HEIGHT: 93 MM, DEPTH: 56 MM, S/N: EB49010204, MFR: MEAN WELL | POWER SUPPLY, INDUSTRIAL DIN RAIL, TYPE: DR-60-24, INPUT: 100-240VAC AT 1.8A; OUTPUT: 24VDC AT 2.5A, 50/60 HZ, PLASTIC T- SHAPE CASE, WIDTH: 78 MM, HEIGHT: 93 MM, DEPTH: 56 MM, S/N: EB49010204, MFR: MEAN WELL | PC | 0 | 0 | CRITICAL | B | PD | 1650 | ERSA | OTHER | N/A | N/A | NO | EX |  |  |  | https://www.meanwell-web.com/en-gb/ac-dc-industrial-din-rail-power-supply-output-dr--60--24 | https://www.mouser.in/ProductDetail/MEAN-WELL/DR-60-24?qs=jVZN1Oke4Bwxl86FxpXm%252Bw%3D%3D | MEAN WELL | DR-60-24 | [17 empty] | EB49010204 |  |  |  |  | ENRICHED | POWER SUPPLY | NO MODIFIER | TYPE | AC-DC INDUSTRIAL DIN RAIL | INPUT RATING | 88-264 VAC,124-370 VDC,1 PH,50/60 HZ | OUTPUT VOLTAGE RATING | 24 VDC | OUTPUT CURRENT RATING | 2.5 A | NUMBER OF OUTPUTS | 1 | POWER RATING | 60 W | CONNECTION TYPE |  | HAZARD CLASS |  | CERTIFICATION/STANDARD | ROHS,ITE EN,UL,IEC | ADDITIONAL FEATURES EN | MATERIAL: PLASTIC T- SHAPE CASE,DIMENSION: WD 78 X HT 93 X DP 56 MM | ADDITIONAL FEATURES ES |  | ADDITIONAL FEATURES FR | [37 empty] | Production Completed
STP_005-003 | Data Enrichment | ATS | ATS | PRODUCTION COMPLETED | 2023-01-25 | 2023-02-08 |  | PSR016467 | 016467 | PSR016467 | POWER SUPPLY, ISOLATION, PS SERIES, DUAL | POWER SUPPLY, ISOLATION, PS SERIES, DUAL OUTPUT 12 VOLTS DC, ORDERING CODE: PS-212, MFR: KONICS CO. LTD. | UT | 0 | 0 |  | C | PD | 1600 | ERSA | OTHERS | N/A | N/A | N/A | EX |  |  |  | URL NOT FOUND |  | KONICS CO. LTD. | [23 empty] | CLEANSED | POWER SUPPLY | NO MODIFIER | TYPE | ISOLATION | INPUT RATING |  | OUTPUT VOLTAGE RATING | 12 VDC | OUTPUT CURRENT RATING |  | NUMBER OF OUTPUTS | 2 | POWER RATING |  | CONNECTION TYPE |  | HAZARD CLASS |  | CERTIFICATION/STANDARD |  | ADDITIONAL FEATURES EN | PS SERIES,ORDERING CODE: PS-212 | ADDITIONAL FEATURES ES |  | ADDITIONAL FEATURES FR | [37 empty] | Production Completed
STP_005-003 | Data Enrichment | ATS | ATS | PRODUCTION COMPLETED | 2023-01-25 | 2023-02-08 |  | PSR022022 | 022022 | PSR022022 | POWER SUPPLY, MINIATURE ENCAPSULATED, 20W, MODEL: TML 20124C, 24V, INPUT: 100~240 VAC, OUTPUT: 24 VDC AT 840 mA, MFR: TRACO POWER | POWER SUPPLY, MINIATURE ENCAPSULATED, 20W, MODEL: TML 20124C, 24V, INPUT: 100~240 VAC, OUTPUT: 24 VDC AT 840 mA, MFR: TRACO POWER | UT | 0 | 0 | CONSUMABLES | C | PD | 1600 | ERSA | OTHERS |  |  |  | EX |  |  |  | https://www.tracopower.com/int/model/tml-20124c | https://www.mouser.in/ProductDetail/TRACO-Power/TML-20124C?qs=ckJk83FOD0Weq6S1utt0eQ%3D%3D | TRACO POWER | TML 20124C | [22 empty] | ENRICHED | POWER SUPPLY | NO MODIFIER | TYPE | ULTRA COMPACT AC/DC,MINIATURE ENCAPSULATED | INPUT RATING | 90-264 VAC,100-375 VDC | OUTPUT VOLTAGE RATING | 24 VDC | OUTPUT CURRENT RATING | 840 MA | NUMBER OF OUTPUTS | 1 | POWER RATING | 20 W | CONNECTION TYPE | SCREW TERMINAL | HAZARD CLASS |  | CERTIFICATION/STANDARD | CE,UKCA,CULUS,EAC | ADDITIONAL FEATURES EN |  | ADDITIONAL FEATURES ES |  | ADDITIONAL FEATURES FR | [37 empty] | Production Completed
STP_005-003 | Data Enrichment | ATS | ATS | PRODUCTION COMPLETED | 2023-01-25 | 2023-02-08 |  | PSR038310 | 038310 | PSR038310 | POWER SUPPLY, MODEL: S8VM-60024C; MFR: O | POWER SUPPLY, MODEL: S8VM-60024C; MFR: OMRON | UT | 0 | 0 |  | C | PD | 1600 | ERSA | OTHERS | N/A | N/A | N/A | EX |  |  |  | https://www.ia.omron.com/product/family/1616/index_pro_101.html | https://www.tme.com/in/en/details/s8vm-60024c/din-rail-mounting-power-supplies/omron/¦https://www.mouser.in/ProductDetail/Omron-Automation-and-Safety/S8VM-60024C?qs=anVall655kQazI%2Fyw8lUfw%3D%3D | OMRON | S8VM-60024C | [22 empty] | ENRICHED | POWER SUPPLY | NO MODIFIER | TYPE | SWITCHED MODE | INPUT RATING | 100-240 VAC,47-63 HZ | OUTPUT VOLTAGE RATING | 24 VDC | OUTPUT CURRENT RATING | 27 A | NUMBER OF OUTPUTS | 1 | POWER RATING | 600 W | CONNECTION TYPE | SCREW TERMINAL | HAZARD CLASS |  | CERTIFICATION/STANDARD | ROHS | ADDITIONAL FEATURES EN |  | ADDITIONAL FEATURES ES |  | ADDITIONAL FEATURES FR | [37 empty] | Production Completed
STP_005-003 | Data Enrichment | ATS | ATS | PRODUCTION COMPLETED | 2023-01-25 | 2023-02-08 |  | PSR937115 | 937115 | PSR937115 | POWER SUPPLY, MODEL: S8VS-48024, INPUT: 100-240VAC 7.4A 50/60HZ, OUTPUT: 24VDC 20A, MAKER: OMRON | POWER SUPPLY, MODEL: S8VS-48024, INPUT: 100-240VAC 7.4A 50/60HZ, OUTPUT: 24VDC 20A, MAKER: OMRON | AY | 0 | 0 | CRITICAL | B | PD | 1600 | ERSA | OTHERS | MODEL: S8VS-48024 | 0003000328 | OMRON | EX |  |  |  | https://media.digikey.com/pdf/Data%20Sheets/Omron%20PDFs/S8VS_Series.pdf | https://www.mouser.in/ProductDetail/Omron-Automation-and-Safety/S8VS-48024?qs=anVall655kR9qH936ThjQw%3D%3D | OMRON | S8VS-48024 | [22 empty] | ENRICHED | POWER SUPPLY | NO MODIFIER | TYPE | DIN RAIL,SWITCHING | INPUT RATING | 100/240 VAC,1 PH | OUTPUT VOLTAGE RATING | 24 VDC | OUTPUT CURRENT RATING | 20 A | NUMBER OF OUTPUTS | 1 | POWER RATING | 480 W | CONNECTION TYPE |  | HAZARD CLASS |  | CERTIFICATION/STANDARD | UL,CSA,RCM,EAC,EN | ADDITIONAL FEATURES EN |  | ADDITIONAL FEATURES ES |  | ADDITIONAL FEATURES FR | [37 empty] | Production Completed
STP_005-003 | Data Enrichment | ATS | ATS | PRODUCTION COMPLETED | 2023-01-25 | 2023-02-08 |  | PSR028243 | 028243 | PSR028243 | POWER SUPPLY, MODEL: SITOP PSU100S 24 V/10A, ORDER NO.: 6EP13342BA20, POWER INPUT: 120/240 V, OUTPUT: 24 VDC, 10 A; MFR: SIEMENS | POWER SUPPLY, MODEL: SITOP PSU100S 24 V/10A, ORDER NO.: 6EP13342BA20, POWER INPUT: 120/240 V, OUTPUT: 24 VDC, 10 A; MFR: SIEMENS | UT | 0 | 0 | CONSUMABLES | C | PD | 1600 | ERSA | OTHERS |  |  |  | EX |  |  |  | https://mall.industry.siemens.com/mall/en/us/Catalog/Product/6EP13342BA20 | https://us.rs-online.com/product/siemens/6ep13342ba20/70335301/ | SIEMENS | 6EP13342BA20 |  | SITOP PSU100S 24 V/10A | [20 empty] | ENRICHED | POWER SUPPLY | NO MODIFIER | TYPE | STABILIZED | INPUT RATING | 120/230 VAC,1 PH,50/60 HZ | OUTPUT VOLTAGE RATING | 24 VDC | OUTPUT CURRENT RATING | 10 A | NUMBER OF OUTPUTS | 1 | POWER RATING | 240 W | CONNECTION TYPE | SCREW TERMINAL | HAZARD CLASS |  | CERTIFICATION/STANDARD | CE,UL,CSA,ATEX,CCSAUS,IECEX,EAC,DNV GL,EMC | ADDITIONAL FEATURES EN | SERIES: SITOP PSU100S 24 V/10A | ADDITIONAL FEATURES ES |  | ADDITIONAL FEATURES FR | [37 empty] | Production Completed
STP_005-003 | Data Enrichment | ATS | ATS | PRODUCTION COMPLETED | 2023-01-25 | 2023-02-08 |  | PSR942299 | 942299 | PSR942299 | POWER SUPPLY, MODEL: WKLF-PU20, 200V/16.67A, MFR: BEIJING QIANFENG TECH. COMPANY | POWER SUPPLY, MODEL: WKLF-PU20, 200V/16.67A, MFR: BEIJING QIANFENG TECH. COMPANY | UT | 0 | 0 | CRITICAL | A | PD | 1600 | ERSA | OTHERS |  |  |  | EX |  |  | GENERAL EXPORTATION (H.K.) CO., LTD. | URL NOT FOUND |  | BEIJING QIANFENG TECH. COMPANY | [7 empty] | GENERAL EXPORTATION (H.K.) CO., LTD. | [15 empty] | CLEANSED | POWER SUPPLY | NO MODIFIER | TYPE |  | INPUT RATING | 200 V,16.67 A | OUTPUT VOLTAGE RATING |  | OUTPUT CURRENT RATING |  | NUMBER OF OUTPUTS |  | POWER RATING |  | CONNECTION TYPE |  | HAZARD CLASS |  | CERTIFICATION/STANDARD |  | ADDITIONAL FEATURES EN | MODEL: WKLF-PU20 | ADDITIONAL FEATURES ES |  | ADDITIONAL FEATURES FR | [37 empty] | Production Completed
STP_005-003 | Data Enrichment | ATS | ATS | PRODUCTION COMPLETED | 2023-01-25 | 2023-02-08 |  | PSR047098 | 047098 | PSR047098 | POWER SUPPLY, ORDER CODE: 6EP1336-3BA10, | POWER SUPPLY, ORDER CODE: 6EP1336-3BA10, SITOP PSU8200 20 A STABILIZED POWER SUPPLY INPUT: 120-230 V AC 110-220 V DC OUTPUT: 24 V DC/20 A; BRAND: SIEMENS | PC | 0 | 0 |  | C | PD | 1600 | ERSA | OTHERS | ORDER CODE: 6EP1336-3BA10 | 3000032 | SIEMENS | EX |  |  |  | https://mall.industry.siemens.com/mall/en/ww/Catalog/Product/6EP1336-3BA10 | https://www.electricautomationnetwork.com/en/siemens/6ep1336-3ba10-6ep13363ba10-siemens-sitop-psu8200-20-a-stabilized-power-supply-input-120-230-v-ac-110-220-v-dc | SIEMENS | 6EP1336-3BA10 | [6 empty] | SIEMENS | [15 empty] | ENRICHED | POWER SUPPLY | NO MODIFIER | TYPE | STABILIZED | INPUT RATING | 120-230 VAC,110-220 VDC,4.6/2.5 A,50/60 HZ | OUTPUT VOLTAGE RATING | 24 VDC | OUTPUT CURRENT RATING | 20 A | NUMBER OF OUTPUTS | 1 | POWER RATING | 480 W | CONNECTION TYPE | SCREW TERMINAL | HAZARD CLASS |  | CERTIFICATION/STANDARD | CE,UL,CSA,ATEX,CCSAUS,IECEX,EAC,DNV GL,EMC | ADDITIONAL FEATURES EN | SERIES: SITOP PSU8200 | ADDITIONAL FEATURES ES |  | ADDITIONAL FEATURES FR | [37 empty] | Production Completed
STP_005-003 | Data Enrichment | ATS | ATS | PRODUCTION COMPLETED | 2023-01-25 | 2023-02-08 |  | PSR047091 | 047091 | PSR047091 | POWER SUPPLY, OUTDOOR STABILIZED, ORDER CODE: 6ES7307-1EA80-0AA0, SIMATIC S7-300, PS307 INPUT: 120/230 VAC, OUTPUT: 24 VDC/5A, BRAND: SIEMENS | POWER SUPPLY, OUTDOOR STABILIZED, ORDER CODE: 6ES7307-1EA80-0AA0, SIMATIC S7-300, PS307 INPUT: 120/230 VAC, OUTPUT: 24 VDC/5A, BRAND: SIEMENS | UT | 0 | 0 | CONSUMABLES | C | PD | 1600 | ERSA | OTHERS | ORDER CODE: 6ES7307-1EA80-0AA0 | 0003000032 | SIEMENS | EX |  |  | WATCHDOG AUTOMATION SALES & SERVICES | https://mall.industry.siemens.com/mall/en/ww/Catalog/Product/6ES7307-1EA80-0AA0 | https://www.electricautomationnetwork.com/en/siemens/6es7307-1ea80-0aa0-6es73071ea800aa0-siemens-simatic-s7-300-outdoor-stabilized-power-supply-ps307-input-120-23 | SIEMENS | 6ES7307-1EA80-0AA0 | [6 empty] | WATCHDOG AUTOMATION SALES & SERVICES | [15 empty] | ENRICHED | POWER SUPPLY | NO MODIFIER | TYPE | OUTDOOR REGULATED,STABILIZED | INPUT RATING | 120/230 VAC,1 PH | OUTPUT VOLTAGE RATING | 24 VDC | OUTPUT CURRENT RATING | 5 A | NUMBER OF OUTPUTS | 1 | POWER RATING | 120 W | CONNECTION TYPE | SCREW TERMINAL | HAZARD CLASS |  | CERTIFICATION/STANDARD | CE,UL,CSA,ATEX,CCSAUS,IECEX,EAC,DNV GL,EMC | ADDITIONAL FEATURES EN | SERIES: SIMATIC S7-300,PS307 | ADDITIONAL FEATURES ES |  | ADDITIONAL FEATURES FR | [37 empty] | Production Completed
STP_005-003 | Data Enrichment | ATS | ATS | PRODUCTION COMPLETED | 2023-01-25 | 2023-02-08 |  | PSR054804 | 054804 | PSR054804 | POWER SUPPLY, P/N 100924, WITH BUILT-IN | POWER SUPPLY, P/N 100924, WITH BUILT-IN CABLES, INPUT: 100-240 VAC, 60 HZ. , OUTPUT: 24 VDC, 900-1000mA, IP66, FOR NEO MONITORS LASER DUST ANALYZER, PRODUCT NUMBER: 101109, NEO MONITORS AS | UT | 0 | 0 |  | C | PD | 1600 | ERSA | OTHERS | N/A | N/A | N/A | EX |  |  |  | URL NOT FOUND |  | NEO MONITORS AS | 100924 |  | 101109 | [10 empty] | LASER DUST ANALYZER |  | NEO MONITORS | [7 empty] | CLEANSED | POWER SUPPLY | NO MODIFIER | TYPE |  | INPUT RATING | 100-240 VAC,60 HZ | OUTPUT VOLTAGE RATING | 24 VDC | OUTPUT CURRENT RATING | 900-1000 MA | NUMBER OF OUTPUTS |  | POWER RATING |  | CONNECTION TYPE |  | HAZARD CLASS |  | CERTIFICATION/STANDARD |  | ADDITIONAL FEATURES EN | ENCLOSURE RATING: IP66,W/ BUILT-IN CABLES | ADDITIONAL FEATURES ES |  | ADDITIONAL FEATURES FR | [37 empty] | Production Completed
STP_005-003 | Data Enrichment | ATS | ATS | PRODUCTION COMPLETED | 2023-01-25 | 2023-02-08 |  | PSR042996 | 042996 | PSR042996 | POWER SUPPLY, P/N 6EP1322-5BA10, MODEL: SITOP PSU100C, INPUT: 120-230VAC(100-300VDC), OUTPUT: 12VDC/6.5A; MFR: SIEMENS | POWER SUPPLY, P/N 6EP1322-5BA10, MODEL: SITOP PSU100C, INPUT: 120-230VAC(100-300VDC), OUTPUT: 12VDC/6.5A; MFR: SIEMENS | UT | 0 | 0 | CONSUMABLES | B | PD | 1600 | ERSA | OTHERS |  |  |  | EX |  |  |  | https://mall.industry.siemens.com/mall/en/ww/Catalog/Product/6EP1322-5BA10 | https://www.plc-city.com/shop/en/siemens-power-supply-sitop-compact/6ep1322-5ba10.html?SubmitCurrency=1&id_currency=27 | SIEMENS | 6EP1322-5BA10 | [22 empty] | ENRICHED | POWER SUPPLY | NO MODIFIER | TYPE | STABILIZED | INPUT RATING | 120-230 VAC,110-300 VDC | OUTPUT VOLTAGE RATING | 12 VDC | OUTPUT CURRENT RATING | 6.5 A | NUMBER OF OUTPUTS | 1 | POWER RATING | 78 W | CONNECTION TYPE | SCREW TERMINAL | HAZARD CLASS |  | CERTIFICATION/STANDARD | CE,UL,CSA,ATEX,CCSAUS,IECEX,EAC,DNV GL,EMC | ADDITIONAL FEATURES EN | SERIES: SITOP PSU100C | ADDITIONAL FEATURES ES |  | ADDITIONAL FEATURES FR | [37 empty] | Production Completed
STP_005-003 | Data Enrichment | ATS | ATS | PRODUCTION COMPLETED | 2023-01-25 | 2023-02-08 |  | PSR013024 | 013024 | PSR013024 | POWER SUPPLY, P/N N2010366, FOR FIMS 100 | POWER SUPPLY, P/N N2010366, FOR FIMS 100, MFR: PERKIN ELMER | UT | 0 | 0 |  | C | PD | 1600 | ERSA | OTHERS | N/A | N/A | N/A | EX |  |  |  | URL NOT FOUND |  | PERKIN ELMER | N2010366 | [13 empty] | FIMS 100 | [8 empty] | CLEANSED | POWER SUPPLY | NO MODIFIER | TYPE |  | INPUT RATING |  | OUTPUT VOLTAGE RATING |  | OUTPUT CURRENT RATING |  | NUMBER OF OUTPUTS |  | POWER RATING |  | CONNECTION TYPE |  | HAZARD CLASS |  | CERTIFICATION/STANDARD |  | ADDITIONAL FEATURES EN |  | ADDITIONAL FEATURES ES |  | ADDITIONAL FEATURES FR | [37 empty] | Production Completed
STP_005-003 | Data Enrichment | ATS | ATS | PRODUCTION COMPLETED | 2023-01-25 | 2023-02-08 |  | PSR042997 | 042997 | PSR042997 | POWER SUPPLY, P/N NES-50-12, INPUT: 85-2 | POWER SUPPLY, P/N NES-50-12, INPUT: 85-264VAC(120-370VDC), OUTPUT: 12VDC/4.2A; MFR: MEAN WELL | UT | 0 | 0 |  | C | PD | 1600 | ERSA | OTHERS | N/A | N/A | N/A | EX |  |  |  | https://www.digikey.in/en/products/detail/mean-well-usa-inc/NES-50-12/7705296 | https://www.mouser.in/ProductDetail/MEAN-WELL/NES-50-12?qs=V9a8iPeg90zT1LWUh9tK%2Fg%3D%3D | MEAN WELL | NES-50-12 | [22 empty] | ENRICHED | POWER SUPPLY | NO MODIFIER | TYPE | SWITCHING,AC/DC CONVERTER | INPUT RATING | 85-264 VAC,120-370 VDC | OUTPUT VOLTAGE RATING | 12 VDC | OUTPUT CURRENT RATING | 4.2 A | NUMBER OF OUTPUTS | 1 | POWER RATING | 50 W | CONNECTION TYPE |  | HAZARD CLASS |  | CERTIFICATION/STANDARD | CB,CCC,CURUS | ADDITIONAL FEATURES EN |  | ADDITIONAL FEATURES ES |  | ADDITIONAL FEATURES FR | [37 empty] | Production Completed
STP_005-003 | Data Enrichment | ATS | ATS | PRODUCTION COMPLETED | 2023-01-25 | 2023-02-08 |  | PSR049353 | 049353 | PSR049353 | POWER SUPPLY, P/N QUINT-PS/1AC/24DC/5, M | POWER SUPPLY, P/N QUINT-PS/1AC/24DC/5, MFR: PHOENIX CONTACT | UT | 2 | 2 |  | B | V1 | 1600 | ERSA | OTHERS | N/A | N/A | N/A | HB |  |  |  | https://www.phoenixcontact.com/en-in/products/power-supply-quint-ps1ac24dc-5-2866750 | https://in.rsdelivers.com/product/phoenix-contact/2866750/phoenix-contact-quint-ps/1ac/24dc/5-switch-mode-din-rail-power-supply-85-264v-ac-ac/0540747 | PHOENIX CONTACT | QUINT-PS/1AC/24DC/5 | [22 empty] | ENRICHED | POWER SUPPLY | NO MODIFIER | TYPE | SWITCH MODE DIN RAIL | INPUT RATING | 85-264 VAC,110-350 VDC,45-65 HZ | OUTPUT VOLTAGE RATING | 24 VDC | OUTPUT CURRENT RATING | 5 A | NUMBER OF OUTPUTS | 1 | POWER RATING | 120 W | CONNECTION TYPE | PLUGGABLE SCREW | HAZARD CLASS |  | CERTIFICATION/STANDARD | CSA,UL,EMC | ADDITIONAL FEATURES EN |  | ADDITIONAL FEATURES ES |  | ADDITIONAL FEATURES FR | [37 empty] | Production Completed
STP_005-003 | Data Enrichment | ATS | ATS | PRODUCTION COMPLETED | 2023-01-25 | 2023-02-08 |  | PSR504705 | 504705 | PSR504705 | POWER SUPPLY, P/N TSNL75-220/24, 24V DC, | POWER SUPPLY, P/N TSNL75-220/24, 24V DC, 50/60Hz, 2A, ITEM NO.85240, MFR: MURRELEKRONIK | PC | 0 | 0 |  | C | PD | 1600 | ERSA | OTHERS | N/A | N/A | N/A | EX |  |  |  | URL NOT FOUND |  | MURRELEKRONIK | TSNL75-220/24 | [18 empty] | 85240 |  |  |  | CLEANSED | POWER SUPPLY | NO MODIFIER | TYPE |  | INPUT RATING | 50/60 HZ | OUTPUT VOLTAGE RATING | 24 VDC | OUTPUT CURRENT RATING | 2 A | NUMBER OF OUTPUTS |  | POWER RATING |  | CONNECTION TYPE |  | HAZARD CLASS |  | CERTIFICATION/STANDARD |  | ADDITIONAL FEATURES EN |  | ADDITIONAL FEATURES ES |  | ADDITIONAL FEATURES FR | [37 empty] | Production Completed
STP_005-003 | Data Enrichment | ATS | ATS | PRODUCTION COMPLETED | 2023-01-25 | 2023-02-08 |  | PSR944464 | 944464 | PSR944464 | POWER SUPPLY, P/N: 2080-PS120, 240VAC, PO.:21-C6, MFR: ALLEN-BRADLEY | POWER SUPPLY, P/N: 2080-PS120, 240VAC, PO.:21-C6, MFR: ALLEN-BRADLEY | PC | 0 | 0 | CONSUMABLES | C | PD | 1600 | ERSA | OTHERS | 2080-PS120 | 0003000226 | ALLEN-BRADLEY | EX |  |  | WATCHDOG AUTOMATION SALES & SERVICES | https://www.rockwellautomation.com/en-us/products/details.2080-PS120-240VAC.html | https://www.dosupply.com/automation/allen-bradley-plc/micro-800/2080-PS120-240VAC¦https://www.1sourcedist.com/product/detail/4257819/rockwell-automation-2080-ps120-240vac | ALLEN-BRADLEY | 2080-PS120 | [6 empty] | WATCHDOG AUTOMATION SALES & SERVICES | [15 empty] | ENRICHED | POWER SUPPLY | NO MODIFIER | TYPE |  | INPUT RATING | 100-120/200-240 VAC,1/0.5 A | OUTPUT VOLTAGE RATING | 24 VDC | OUTPUT CURRENT RATING | 1.6 A | NUMBER OF OUTPUTS |  | POWER RATING | 38.4 W | CONNECTION TYPE | SCREW TERMINAL | HAZARD CLASS |  | CERTIFICATION/STANDARD | C-TICK,CCC,CE,CUL,KC,MARINE,UL | ADDITIONAL FEATURES EN | PO.:21-C6 | ADDITIONAL FEATURES ES |  | ADDITIONAL FEATURES FR | [37 empty] | Production Completed
STP_005-003 | Data Enrichment | ATS | ATS | PRODUCTION COMPLETED | 2023-01-25 | 2023-02-08 |  | PSR937938 | 937938 | PSR937938 | POWER SUPPLY, P/N: PB-1600-02SA-ROHS, 12VDC, 5A, MFR: LITE ON | POWER SUPPLY, P/N: PB-1600-02SA-ROHS, 12VDC, 5A, MFR: LITE ON | PC | 0 | 0 | CONSUMABLES | C | PD | 1600 | ERSA | OTHERS |  |  |  | EX |  |  |  | https://www.mpja.com/12-Volt-Adapter-Power-Supply-5A-Lite-On/productinfo/35346%20PS/ |  | LITE ON | PB-1600-02SA-ROHS | [22 empty] | ENRICHED | POWER SUPPLY | NO MODIFIER | TYPE | SWITCHING | INPUT RATING | 100-240 VAC,50/60 HZ | OUTPUT VOLTAGE RATING | 12 VDC | OUTPUT CURRENT RATING | 5 A | NUMBER OF OUTPUTS |  | POWER RATING |  | CONNECTION TYPE |  | HAZARD CLASS |  | CERTIFICATION/STANDARD | UL,ROHS | ADDITIONAL FEATURES EN |  | ADDITIONAL FEATURES ES |  | ADDITIONAL FEATURES FR | [37 empty] | Production Completed
STP_005-003 | Data Enrichment | ATS | ATS | PRODUCTION COMPLETED | 2023-01-25 | 2023-02-08 |  | PSR952266 | 952266 | PSR952266 | POWER SUPPLY, PRINTER, MODEL: ZEBRA GK420D, GX420D, GK420T, AC/DC 24VOLTS | POWER SUPPLY, PRINTER, MODEL: ZEBRA GK420D, GX420D, GK420T, AC/DC 24VOLTS | UT | 0 | 0 | CONSUMABLES | C | PD | 1600 | ERSA | OTHERS |  |  |  | EX |  |  | JVRA INDUSTRIAL SALES AND SERVICES | URL NOT FOUND | [9 empty] | JVRA INDUSTRIAL SALES AND SERVICES | [6 empty] | PRINTER | ZEBRA GK420D,GX420D,GK420T | [7 empty] | CLEANSED | POWER SUPPLY | NO MODIFIER | TYPE |  | INPUT RATING |  | OUTPUT VOLTAGE RATING | 24 VAC/DC | OUTPUT CURRENT RATING |  | NUMBER OF OUTPUTS |  | POWER RATING |  | CONNECTION TYPE |  | HAZARD CLASS |  | CERTIFICATION/STANDARD |  | ADDITIONAL FEATURES EN |  | ADDITIONAL FEATURES ES |  | ADDITIONAL FEATURES FR | [37 empty] | Production Completed
STP_005-003 | Data Enrichment | ATS | ATS | PRODUCTION COMPLETED | 2023-01-25 | 2023-02-08 |  | PSR017549 | 017549 | PSR017549 | POWER SUPPLY, PROGRAMMABLE, AC/DC, MODEL | POWER SUPPLY, PROGRAMMABLE, AC/DC, MODEL: GEN 30-25, RATED POWER: 750 W, OUTPUT VOLTAGE: 0~30 VDC, OUTPUT CURRENT: 0~25 A, INPUT VOLTAGE: 100/200 VAC, MFR: TDK-LAMBDA | UT | 0 | 0 |  | C | PD | 1600 | ERSA | OTHERS | N/A | N/A | N/A | EX |  |  |  | https://product.tdk.com/en/search/power/switching-power/prg-power/info?part_no=GEN30-25¦https://www.tme.com/in/en/details/gen-30-25_ln/programmable-power-supplies/tdk-lambda/ | https://www.genesysdcstore.com/products/gen-750-30-25 | TDK-LAMBDA | GEN30-25 | [22 empty] | ENRICHED | POWER SUPPLY | NO MODIFIER | TYPE | PROGRAMMABLE,AC/DC | INPUT RATING | 85-265 VAC,1 PH,47-63 HZ | OUTPUT VOLTAGE RATING | 30 VDC | OUTPUT CURRENT RATING | 25 A | NUMBER OF OUTPUTS | 1 | POWER RATING | 750 W | CONNECTION TYPE |  | HAZARD CLASS |  | CERTIFICATION/STANDARD | EN,UL | ADDITIONAL FEATURES EN |  | ADDITIONAL FEATURES ES |  | ADDITIONAL FEATURES FR | [37 empty] | Production Completed
STP_005-003 | Data Enrichment | ATS | ATS | PRODUCTION COMPLETED | 2023-01-25 | 2023-02-08 |  | PSR026223 | 026223 | PSR026223 | POWER SUPPLY, RAIL MOUNTED MODULE, INPUT: 100~240 VAC, 50/60 Hz, OUTPUT: 24 VDC, 3 AMPERE RATING; MFR: SIEMENS OR PHOENIX CONTACT OR EQUIVALENT. | POWER SUPPLY, RAIL MOUNTED MODULE, INPUT: 100~240 VAC, 50/60 Hz, OUTPUT: 24 VDC, 3 AMPERE RATING; MFR: SIEMENS OR PHOENIX CONTACT OR EQUIVALENT. | PC | 0 | 0 | CONSUMABLES | C | PD | 1600 | ERSA | OTHERS |  |  |  | EX |  |  | EXPONENT CONTROLS AND ELECTRICAL CORPORATION | URL NOT FOUND |  | SIEMENS |  | PHOENIX CONTACT | [5 empty] | EXPONENT CONTROLS AND ELECTRICAL CORPORATION | [15 empty] | CLEANSED | POWER SUPPLY | NO MODIFIER | TYPE | RAIL MOUNTED MODULE | INPUT RATING | 100-240 VAC,50/60 HZ | OUTPUT VOLTAGE RATING | 24 VDC | OUTPUT CURRENT RATING | 3 A | NUMBER OF OUTPUTS |  | POWER RATING |  | CONNECTION TYPE |  | HAZARD CLASS |  | CERTIFICATION/STANDARD |  | ADDITIONAL FEATURES EN |  | ADDITIONAL FEATURES ES |  | ADDITIONAL FEATURES FR | [37 empty] | Production Completed
STP_005-003 | Data Enrichment | ATS | ATS | PRODUCTION COMPLETED | 2023-01-25 | 2023-02-08 | CKECK NM | PSR018051 | 018051 | PSR018051 | POWER SUPPLY, REDUNDANCY MODULE, QUINT-DIODE/40, ORDER NO.:2938963, BRAND: PHOENIX CONTACT | POWER SUPPLY, REDUNDANCY MODULE, QUINT-DIODE/40, ORDER NO.:2938963, BRAND: PHOENIX CONTACT | UT | 0 | 0 | CRITICAL | B | PD | 1600 | ERSA | OTHERS |  |  |  | EX |  |  | WATCHDOG AUTOMATION SALES & SERVICES | https://www.phoenixcontact.com/en-in/products/redundancy-module-quint-diode40-2938963 | https://in.rsdelivers.com/product/phoenix-contact/2938963/phoenix-contact-redundancy-module-quint-diode/40-series/6657762 |  | QUINT-DIODE/40 | [6 empty] | WATCHDOG AUTOMATION SALES & SERVICES |  | PHOENIX CONTACT | [13 empty] | CLEANSED | POWER SUPPLY | NO MODIFIER | TYPE |  | INPUT RATING |  | OUTPUT VOLTAGE RATING |  | OUTPUT CURRENT RATING |  | NUMBER OF OUTPUTS |  | POWER RATING |  | CONNECTION TYPE |  | HAZARD CLASS |  | CERTIFICATION/STANDARD |  | ADDITIONAL FEATURES EN |  | ADDITIONAL FEATURES ES |  | ADDITIONAL FEATURES FR | [37 empty] | Production Completed
STP_005-003 | Data Enrichment | ATS | ATS | PRODUCTION COMPLETED | 2023-01-25 | 2023-02-08 |  | PSR105476 | 105476 | PSR105476 | POWER SUPPLY, REGULATED, INPUT: 110-240VAC, OUTPUT: 24VDC, 6.5 AMP, ID NO. PH30461, MFR: BURKERT FLUID CONTROL SYSTEMS, GERMANY | POWER SUPPLY, REGULATED, INPUT: 110-240VAC, OUTPUT: 24VDC, 6.5 AMP, ID NO. PH30461, MFR: BURKERT FLUID CONTROL SYSTEMS, GERMANY | UT | 0 | 0 | CONSUMABLES | C | PD | 1600 | ERSA | OTHERS |  |  |  | EX |  |  |  | URL NOT FOUND |  | BURKERT FLUID CONTROL SYSTEMS, GERMANY | [23 empty] | CLEANSED | POWER SUPPLY | NO MODIFIER | TYPE | REGULATED | INPUT RATING | 110-240 VAC | OUTPUT VOLTAGE RATING | 24 VDC | OUTPUT CURRENT RATING | 6.5 A | NUMBER OF OUTPUTS |  | POWER RATING |  | CONNECTION TYPE |  | HAZARD CLASS |  | CERTIFICATION/STANDARD |  | ADDITIONAL FEATURES EN | ID NO: PH30461 | ADDITIONAL FEATURES ES |  | ADDITIONAL FEATURES FR | [37 empty] | Production Completed
STP_005-003 | Data Enrichment | ATS | ATS | PRODUCTION COMPLETED | 2023-01-25 | 2023-02-08 |  | PSR048431 | 048431 | PSR048431 | POWER SUPPLY, STABILIZED, SITOP PSU100L | POWER SUPPLY, STABILIZED, SITOP PSU100L 24V/2.5A, INPUT: 120/230 V AC OUTPUT: 24 V/2.5 A DC | PC | 0 | 0 |  | C | PD | 1600 | ERSA | OTHERS | N/A | N/A | N/A | EX |  |  |  | https://mall.industry.siemens.com/mall/en/ww/Catalog/Product/6EP1332-1LB00 | https://www.fullyautomation.com/product/siemens-sitop-psu-100l-24v-2-5a-stabilized-power-supply-6ep13321lb00/ | SIEMENS | SITOP PSU100L 24V/2.5A | [22 empty] | ENRICHED | POWER SUPPLY | NO MODIFIER | TYPE | STABILIZED | INPUT RATING | 120/230 VAC,1.1/0.65 A,1 PH,50/60 HZ | OUTPUT VOLTAGE RATING | 24 VDC | OUTPUT CURRENT RATING | 2.5 A | NUMBER OF OUTPUTS | 1 | POWER RATING | 60 W | CONNECTION TYPE | SCREW TERMINAL | HAZARD CLASS |  | CERTIFICATION/STANDARD | CE,UL,CSA,ATEX,CCSAUS,IECEX,EAC,DNV GL,EMC | ADDITIONAL FEATURES EN |  | ADDITIONAL FEATURES ES |  | ADDITIONAL FEATURES FR | [37 empty] | Production Completed
STP_005-003 | Data Enrichment | ATS | ATS | PRODUCTION COMPLETED | 2023-01-25 | 2023-02-08 |  | PSR910225 | 910225 | PSR910225 | POWER SUPPLY, SWITCH, 110VAC, 24VDC, 10A | POWER SUPPLY, SWITCH, 110VAC, 24VDC, 10A, MFR: SHANGHAI, NERIN EXCESS MATERIAL (MIST EP PROJECT) | PC | 0 | 0 |  | C | PD | 1600 | ERSA | OTHERS | N/A | N/A | N/A | EX |  |  |  | URL NOT FOUND |  | SHANGHAI, NERIN EXCESS MATERIAL (MIST EP PROJECT) | [23 empty] | CLEANSED | POWER SUPPLY | NO MODIFIER | TYPE | SWITCHING | INPUT RATING | 110 VAC | OUTPUT VOLTAGE RATING | 24 VDC | OUTPUT CURRENT RATING | 10 A | NUMBER OF OUTPUTS |  | POWER RATING |  | CONNECTION TYPE |  | HAZARD CLASS |  | CERTIFICATION/STANDARD |  | ADDITIONAL FEATURES EN |  | ADDITIONAL FEATURES ES |  | ADDITIONAL FEATURES FR | [37 empty] | Production Completed
STP_005-003 | Data Enrichment | ATS | ATS | PRODUCTION COMPLETED | 2023-01-25 | 2023-02-08 |  | PSR910199 | 910199 | PSR910199 | POWER SUPPLY, SWITCHING, 110V/24V, 0.8A, | POWER SUPPLY, SWITCHING, 110V/24V, 0.8A, MFR: SHANGHAI, NERIN EXCESS MATERIAL (MIST EP PROJECT) | PC | 0 | 0 |  | C | PD | 1600 | ERSA | OTHERS | N/A | N/A | N/A | EX |  |  |  | URL NOT FOUND |  | SHANGHAI, NERIN EXCESS MATERIAL (MIST EP PROJECT) | [23 empty] | CLEANSED | POWER SUPPLY | NO MODIFIER | TYPE | SWITCHING | INPUT RATING | 110 V | OUTPUT VOLTAGE RATING | 24 V | OUTPUT CURRENT RATING | 0.8 A | NUMBER OF OUTPUTS |  | POWER RATING |  | CONNECTION TYPE |  | HAZARD CLASS |  | CERTIFICATION/STANDARD |  | ADDITIONAL FEATURES EN |  | ADDITIONAL FEATURES ES |  | ADDITIONAL FEATURES FR | [37 empty] | Production Completed
STP_005-003 | Data Enrichment | ATS | ATS | PRODUCTION COMPLETED | 2023-01-25 | 2023-02-08 |  | PSR019576 | 019576 | PSR019576 | POWER SUPPLY, SWITCHING, S-300-24, S/N A230300003, DRAWING NO.: HS131122A01-E/10; FOR DHI 40 TON / 42 METERS GANTRY CRANE, MFR: MEAN WELL | POWER SUPPLY, SWITCHING, S-300-24, S/N A230300003, DRAWING NO.: HS131122A01-E/10; FOR DHI 40 TON / 42 METERS GANTRY CRANE, MFR: MEAN WELL | PC | 1 | 2 | CRITICAL | A | V1 | 1600 | ERSA | OTHERS |  |  |  | HB |  |  |  | https://www.mouser.in/ProductDetail/MEAN-WELL/SPV-300-24?qs=bXBibfwyPRFRImsoeatcng%3D%3D | https://www.meanwell-web.com/en-gb/ac-dc-enclosed-power-supply-output-24vdc-at-12-5a-spv--300--24 | MEAN WELL | SPV-300-24 | [12 empty] | DHI 40 TON/42 M GANTRY CRANE |  |  | HS131122A01-E/10 |  | A230300003 |  |  |  |  | ENRICHED | POWER SUPPLY | NO MODIFIER | TYPE | SWITCHING,AC-DC ENCLOSED | INPUT RATING | 88-264 VAC,124-370 VDC | OUTPUT VOLTAGE RATING | 24 VDC | OUTPUT CURRENT RATING | 12.5 A | NUMBER OF OUTPUTS | 1 | POWER RATING | 300 W | CONNECTION TYPE |  | HAZARD CLASS |  | CERTIFICATION/STANDARD | ROHS | ADDITIONAL FEATURES EN |  | ADDITIONAL FEATURES ES |  | ADDITIONAL FEATURES FR | [37 empty] | Production Completed
STP_005-003 | Data Enrichment | ATS | ATS | PRODUCTION COMPLETED | 2023-01-25 | 2023-02-08 |  | PSR456537 | 456537 | PSR456537 | POWER SUPPLY,5V,+/-15VICP SPECTROMETER | POWER SUPPLY,5V,+/-15VICP SPECTROMETER | PC | 0 | 0 |  | C | PD | 1600 | ERSA | OTHERS | N/A | N/A | N/A | EX |  |  |  | URL NOT FOUND | [15 empty] | +/-15VICP SPECTROMETER | [9 empty] | CLEANSED | POWER SUPPLY | NO MODIFIER | TYPE |  | INPUT RATING |  | OUTPUT VOLTAGE RATING | 5 V | OUTPUT CURRENT RATING |  | NUMBER OF OUTPUTS |  | POWER RATING |  | CONNECTION TYPE |  | HAZARD CLASS |  | CERTIFICATION/STANDARD |  | ADDITIONAL FEATURES EN |  | ADDITIONAL FEATURES ES |  | ADDITIONAL FEATURES FR | [37 empty] | Production Completed
STP_005-003 | Data Enrichment | ATS | ATS | PRODUCTION COMPLETED | 2023-01-25 | 2023-02-08 |  | PSR028404 | 028404 | PSR028404 | POWER SUPPLY,DC,B4/1C,DUST TRANSFO.SYSTE | POWER SUPPLY,DC,B4/1C,DUST TRANSFO.SYSTEPOWER SUPPLY, DC, B4/1C, DUST TRANSPORTATION SYSTEM. | PC | 0 | 0 |  | C | PD | 1600 | ERSA | OTHERS | N/A | N/A | N/A | EX |  |  |  | URL NOT FOUND |  |  | B4/1C | [12 empty] | DUST TRANSPORTATION SYSTEM | [9 empty] | CLEANSED | POWER SUPPLY | NO MODIFIER | TYPE | DC | INPUT RATING |  | OUTPUT VOLTAGE RATING |  | OUTPUT CURRENT RATING |  | NUMBER OF OUTPUTS |  | POWER RATING |  | CONNECTION TYPE |  | HAZARD CLASS |  | CERTIFICATION/STANDARD |  | ADDITIONAL FEATURES EN |  | ADDITIONAL FEATURES ES |  | ADDITIONAL FEATURES FR | [37 empty] | Production Completed
STP_005-003 | Data Enrichment | ATS | ATS | PRODUCTION COMPLETED | 2023-01-25 | 2023-02-08 |  | PSR504265 | 504265 | PSR504265 | POWER SUPPLY,GATE PULSE,+/-24VDC,UNSTAB- | POWER SUPPLY,GATE PULSE,+/-24VDC,UNSTAB-ILIZED,SIEMENS COM REC | PC | 0 | 0 |  | C | PD | 1600 | ERSA | OTHERS | N/A | N/A | N/A | EX |  |  |  | URL NOT FOUND |  | SIEMENS | [23 empty] | CLEANSED | POWER SUPPLY | NO MODIFIER | TYPE | UNSTABILIZED | INPUT RATING |  | OUTPUT VOLTAGE RATING | +/- 24 VDC | OUTPUT CURRENT RATING |  | NUMBER OF OUTPUTS |  | POWER RATING |  | CONNECTION TYPE |  | HAZARD CLASS |  | CERTIFICATION/STANDARD |  | ADDITIONAL FEATURES EN | GATE PULSE | ADDITIONAL FEATURES ES |  | ADDITIONAL FEATURES FR | [37 empty] | Production Completed
STP_005-003 | Data Enrichment | ATS | ATS | PRODUCTION COMPLETED | 2023-01-25 | 2023-02-08 |  | PSR486875 | 486875 | PSR486875 | POWER SUPPLY,SELECTABLE,AC115/230V,60HZ, | POWER SUPPLY,SELECTABLE,AC115/230V,60HZ,SIPART CONTROLLER,SIEMENS | UT | 0 | 0 |  | C | PD | 1600 | ERSA | OTHERS | N/A | N/A | N/A | EX |  |  |  | URL NOT FOUND |  | SIEMENS | [13 empty] | SIPART CONTROLLER | [9 empty] | CLEANSED | POWER SUPPLY | NO MODIFIER | TYPE | SELECTABLE | INPUT RATING | 115/230 VAC,60 HZ | OUTPUT VOLTAGE RATING |  | OUTPUT CURRENT RATING |  | NUMBER OF OUTPUTS |  | POWER RATING |  | CONNECTION TYPE |  | HAZARD CLASS |  | CERTIFICATION/STANDARD |  | ADDITIONAL FEATURES EN |  | ADDITIONAL FEATURES ES |  | ADDITIONAL FEATURES FR | [37 empty] | Production Completed
STP_005-003 | Data Enrichment | ATS | ATS | PRODUCTION COMPLETED | 2023-01-25 | 2023-02-08 |  | PSR336587 | 336587 | PSR336587 | POWER SUPPLY,STEPPER MOTOR,DRIVER,+5VDCC | POWER SUPPLY,STEPPER MOTOR,DRIVER,+5VDCCOVER, POWER SUPPLY, 3410 ELECTRONICS. | PC | 0 | 0 |  | C | PD | 1600 | ERSA | OTHERS | N/A | N/A | N/A | EX |  |  |  | URL NOT FOUND | [15 empty] | STEPPER MOTOR,DRIVER | 3410 ELECTRONICS | [8 empty] | CLEANSED | POWER SUPPLY | NO MODIFIER | TYPE |  | INPUT RATING |  | OUTPUT VOLTAGE RATING | +/- 5 VDC | OUTPUT CURRENT RATING |  | NUMBER OF OUTPUTS |  | POWER RATING |  | CONNECTION TYPE |  | HAZARD CLASS |  | CERTIFICATION/STANDARD |  | ADDITIONAL FEATURES EN |  | ADDITIONAL FEATURES ES |  | ADDITIONAL FEATURES FR | [37 empty] | Production Completed
STP_005-003 | Data Enrichment | ATS | ATS | PRODUCTION COMPLETED | 2023-01-25 | 2023-02-08 |  | PSR504250 | 504250 | PSR504250 | POWER SUPPLY,SWITCHED,24V DC,BATTERYCHAR | POWER SUPPLY,SWITCHED,24V DC,BATTERYCHARGER,COMMERCIAL RECTIFIER | PC | 0 | 0 |  | C | PD | 1600 | ERSA | OTHERS | N/A | N/A | N/A | EX |  |  |  | URL NOT FOUND | [15 empty] | BATTERY CHARGER,COMMERCIAL RECTIFIER | [9 empty] | CLEANSED | POWER SUPPLY | NO MODIFIER | TYPE | SWITCHED | INPUT RATING |  | OUTPUT VOLTAGE RATING | 24 VDC | OUTPUT CURRENT RATING |  | NUMBER OF OUTPUTS |  | POWER RATING |  | CONNECTION TYPE |  | HAZARD CLASS |  | CERTIFICATION/STANDARD |  | ADDITIONAL FEATURES EN |  | ADDITIONAL FEATURES ES |  | ADDITIONAL FEATURES FR | [37 empty] | Production Completed
STP_005-003 | Data Enrichment | ATS | ATS | PRODUCTION COMPLETED | 2023-01-25 | 2023-02-08 |  | PSR953086 | 953086 | PSR953086 | POWER, SUPPLY, MINI POWER, INPUT: AC 100-240 VAC; OUTPUT: DC 10 - 15V, 8A, FOR AMMONIA GAS DETECTOR. | POWER, SUPPLY, MINI POWER, INPUT: AC 100-240 VAC; OUTPUT: DC 10 - 15V, 8A, FOR AMMONIA GAS DETECTOR. | UT | 0 | 0 | CONSUMABLES | B | PD | 1600 | ERSA | OTHER |  |  |  | EX |  |  |  | URL NOT FOUND | [15 empty] | AMMONIA GAS DETECTOR | [9 empty] | CLEANSED | POWER SUPPLY | NO MODIFIER | TYPE | MINI | INPUT RATING | 100-240 VAC | OUTPUT VOLTAGE RATING | 10 - 15 VDC | OUTPUT CURRENT RATING | 8 A | NUMBER OF OUTPUTS |  | POWER RATING |  | CONNECTION TYPE |  | HAZARD CLASS |  | CERTIFICATION/STANDARD |  | ADDITIONAL FEATURES EN |  | ADDITIONAL FEATURES ES |  | ADDITIONAL FEATURES FR | [37 empty] | Production Completed
STP_005-003 | Data Enrichment | ATS | ATS | PRODUCTION COMPLETED | 2023-01-25 | 2023-02-08 |  | PSR953358 | 953358 | PSR953358 | POWER, SUPPLY, PART NUMBER: HMS100-12, MODEL: MS-11, FOR TOSHIBA RECTIFIER, MFR: TDK-LAMBDA | POWER, SUPPLY, PART NUMBER: HMS100-12, MODEL: MS-11, FOR TOSHIBA RECTIFIER, MFR: TDK-LAMBDA | PC | 0 | 0 | CRITICAL | B | PD | 5955 | ERSA | OTHER | HMS100-12 |  |  | EX | TDK-LAMBDA |  |  | https://product.tdk.com/system/files/dam/doc/product/power/switching-power/ac-dc-converter/specification/hms100_spc.pdf | https://product.tdk.com/ja/search/power/switching-power/ac-dc-converter/info?part_no=HMS100-12 | TDK-LAMBDA | HMS100-12 | [12 empty] | RECTIFIER |  | TOSHIBA | [7 empty] | ENRICHED | POWER SUPPLY | NO MODIFIER | TYPE | AC INPUT | INPUT RATING | 85-265 VAC,80-370 VDC,1.3/0.65 A1 PH | OUTPUT VOLTAGE RATING | 12 VDC | OUTPUT CURRENT RATING | 8.5 A | NUMBER OF OUTPUTS |  | POWER RATING | 102 W | CONNECTION TYPE |  | HAZARD CLASS |  | CERTIFICATION/STANDARD | IEC,EN | ADDITIONAL FEATURES EN | MODEL: MS-11 | ADDITIONAL FEATURES ES |  | ADDITIONAL FEATURES FR | [37 empty] | Production Completed
STP_005-003 | Data Enrichment | ATS | ATS | PRODUCTION COMPLETED | 2023-01-25 | 2023-02-08 |  | PSR953360 | 953360 | PSR953360 | POWER, SUPPLY, PART NUMBER: HMS100-24, MODEL: MS-11, FOR TOSHIBA RECTIFIER, MFR: TDK-LAMBDA | POWER, SUPPLY, PART NUMBER: HMS100-24, MODEL: MS-11, FOR TOSHIBA RECTIFIER, MFR: TDK-LAMBDA | PC | 0 | 0 | CRITICAL | B | PD | 5955 | ERSA | OTHER | HMS100-24 |  |  | EX | TDK-LAMBDA |  |  | https://product.tdk.com/system/files/dam/doc/product/power/switching-power/ac-dc-converter/specification/hms100_spc.pdf | https://product.tdk.com/ja/search/power/switching-power/ac-dc-converter/info?part_no=HMS100-24 | TDK-LAMBDA | HMS100-24 | [12 empty] | RECTIFIER |  | TOSHIBA | [7 empty] | ENRICHED | POWER SUPPLY | NO MODIFIER | TYPE | AC INPUT | INPUT RATING | 85-265 VAC,80-370 VDC,1.3/0.65 A1 PH | OUTPUT VOLTAGE RATING | 24 VDC | OUTPUT CURRENT RATING | 4.5 A | NUMBER OF OUTPUTS |  | POWER RATING | 108 W | CONNECTION TYPE |  | HAZARD CLASS |  | CERTIFICATION/STANDARD | IEC,EN | ADDITIONAL FEATURES EN | MODEL: MS-11 | ADDITIONAL FEATURES ES |  | ADDITIONAL FEATURES FR | [37 empty] | Production Completed
STP_005-003 | Data Enrichment | ATS | ATS | PRODUCTION COMPLETED | 2023-01-25 | 2023-02-08 |  | PSR953361 | 953361 | PSR953361 | POWER, SUPPLY, PART NUMBER: HMS100-48, MODEL: MS-11, FOR TOSHIBA RECTIFIER, MFR: TDK-LAMBDA | POWER, SUPPLY, PART NUMBER: HMS100-48, MODEL: MS-11, FOR TOSHIBA RECTIFIER, MFR: TDK-LAMBDA | PC | 0 | 0 | CRITICAL | B | PD | 5955 | ERSA | OTHER | HMS100-48 |  |  | EX | TDK-LAMBDA |  |  | https://product.tdk.com/system/files/dam/doc/product/power/switching-power/ac-dc-converter/specification/hms100_spc.pdf | https://product.tdk.com/ja/search/power/switching-power/ac-dc-converter/info?part_no=HMS100-48 | TDK-LAMBDA | HMS100-48 | [12 empty] | RECTIFIER |  | TOSHIBA | [7 empty] | ENRICHED | POWER SUPPLY | NO MODIFIER | TYPE | AC INPUT | INPUT RATING | 85-265 VAC,80-370 VDC,1.3/0.65 A1 PH | OUTPUT VOLTAGE RATING | 48 VDC | OUTPUT CURRENT RATING | 2.1 A | NUMBER OF OUTPUTS |  | POWER RATING | 100.8 W | CONNECTION TYPE |  | HAZARD CLASS |  | CERTIFICATION/STANDARD | IEC,EN | ADDITIONAL FEATURES EN | MODEL: MS-11 | ADDITIONAL FEATURES ES |  | ADDITIONAL FEATURES FR | [37 empty] | Production Completed
STP_005-003 | Data Enrichment | ATS | ATS | PRODUCTION COMPLETED | 2023-01-25 | 2023-02-08 |  | PSR953357 | 953357 | PSR953357 | POWER, SUPPLY, PART NUMBER: HMS100-5, MODEL: MS-11, FOR TOSHIBA RECTIFIER, MFR: TDK-LAMBDA | POWER, SUPPLY, PART NUMBER: HMS100-5, MODEL: MS-11, FOR TOSHIBA RECTIFIER, MFR: TDK-LAMBDA | PC | 0 | 0 | CRITICAL | B | PD | 5955 | ERSA | OTHER | HMS100-5 |  |  | EX | TDK-LAMBDA |  |  | https://product.tdk.com/system/files/dam/doc/product/power/switching-power/ac-dc-converter/specification/hms100_spc.pdf | https://product.tdk.com/ja/search/power/switching-power/ac-dc-converter/info?part_no=HMS100-5 | TDK-LAMBDA | HMS100-5 | [12 empty] | RECTIFIER |  | TOSHIBA | [7 empty] | ENRICHED | POWER SUPPLY | NO MODIFIER | TYPE | AC INPUT | INPUT RATING | 85-265 VAC,80-370 VDC,1.3/0.65 A1 PH | OUTPUT VOLTAGE RATING | 5 VDC | OUTPUT CURRENT RATING | 20 A | NUMBER OF OUTPUTS |  | POWER RATING | 100 W | CONNECTION TYPE |  | HAZARD CLASS |  | CERTIFICATION/STANDARD | IEC,EN | ADDITIONAL FEATURES EN | MODEL: MS-11 | ADDITIONAL FEATURES ES |  | ADDITIONAL FEATURES FR | [37 empty] | Production Completed
STP_005-003 | Data Enrichment | ATS | ATS | PRODUCTION COMPLETED | 2023-01-25 | 2023-02-08 |  | PSR953363 | 953363 | PSR953363 | POWER, SUPPLY, PART NUMBER: HMS150-12, MODEL: MS-12, FOR TOSHIBA RECTIFIER, MFR: TDK-LAMBDA | POWER, SUPPLY, PART NUMBER: HMS150-12, MODEL: MS-12, FOR TOSHIBA RECTIFIER, MFR: TDK-LAMBDA | PC | 0 | 0 | CRITICAL | B | PD | 5955 | ERSA | OTHER | HMS150-12 |  |  | EX | TDK-LAMBDA |  |  | https://product.tdk.com/system/files/dam/doc/product/power/switching-power/ac-dc-converter/specification/hms150_spc.pdf | https://product.tdk.com/ja/search/power/switching-power/dc-dc-converter/info?part_no=HMS150-12 | TDK-LAMBDA | HMS150-12 | [12 empty] | RECTIFIER |  | TOSHIBA | [7 empty] | ENRICHED | POWER SUPPLY | NO MODIFIER | TYPE | DC INPUT | INPUT RATING | 85-265 VAC,80-370 VDC,1.9/0.95 A | OUTPUT VOLTAGE RATING | 12 VDC | OUTPUT CURRENT RATING | 13 A | NUMBER OF OUTPUTS |  | POWER RATING | 156 W | CONNECTION TYPE |  | HAZARD CLASS |  | CERTIFICATION/STANDARD | IEC,EN | ADDITIONAL FEATURES EN | MODEL: MS-12 | ADDITIONAL FEATURES ES |  | ADDITIONAL FEATURES FR | [37 empty] | Production Completed
STP_005-003 | Data Enrichment | ATS | ATS | PRODUCTION COMPLETED | 2023-01-25 | 2023-02-08 |  | PSR953365 | 953365 | PSR953365 | POWER, SUPPLY, PART NUMBER: HMS150-24, MODEL: MS-12, FOR TOSHIBA RECTIFIER, MFR: TDK-LAMBDA | POWER, SUPPLY, PART NUMBER: HMS150-24, MODEL: MS-12, FOR TOSHIBA RECTIFIER, MFR: TDK-LAMBDA | PC | 0 | 0 | CRITICAL | B | PD | 5955 | ERSA | OTHER | HMS150-24 |  |  | EX | TDK-LAMBDA |  |  | https://product.tdk.com/system/files/dam/doc/product/power/switching-power/ac-dc-converter/specification/hms150_spc.pdf | https://product.tdk.com/ja/search/power/switching-power/dc-dc-converter/info?part_no=HMS150-24 | TDK-LAMBDA | HMS150-24 | [12 empty] | RECTIFIER |  | TOSHIBA | [7 empty] | ENRICHED | POWER SUPPLY | NO MODIFIER | TYPE | DC INPUT | INPUT RATING | 85-265 VAC,80-370 VDC,1.9/0.95 A | OUTPUT VOLTAGE RATING | 24 VDC | OUTPUT CURRENT RATING | 6.5 A | NUMBER OF OUTPUTS |  | POWER RATING | 156 W | CONNECTION TYPE |  | HAZARD CLASS |  | CERTIFICATION/STANDARD | IEC,EN | ADDITIONAL FEATURES EN | MODEL: MS-12 | ADDITIONAL FEATURES ES |  | ADDITIONAL FEATURES FR | [37 empty] | Production Completed
STP_005-003 | Data Enrichment | ATS | ATS | PRODUCTION COMPLETED | 2023-01-25 | 2023-02-08 |  | PSR953366 | 953366 | PSR953366 | POWER, SUPPLY, PART NUMBER: HMS150-48, MODEL: MS-12, FOR TOSHIBA RECTIFIER, MFR: TDK-LAMBDA | POWER, SUPPLY, PART NUMBER: HMS150-48, MODEL: MS-12, FOR TOSHIBA RECTIFIER, MFR: TDK-LAMBDA | PC | 0 | 0 | CRITICAL | B | PD | 5955 | ERSA | OTHER | HMS150-48 |  |  | EX | TDK-LAMBDA |  |  | https://product.tdk.com/system/files/dam/doc/product/power/switching-power/ac-dc-converter/specification/hms150_spc.pdf | https://product.tdk.com/ja/search/power/switching-power/dc-dc-converter/info?part_no=HMS150-48 | TDK-LAMBDA | HMS150-48 | [12 empty] | RECTIFIER |  | TOSHIBA | [7 empty] | ENRICHED | POWER SUPPLY | NO MODIFIER | TYPE | DC INPUT | INPUT RATING | 85-265 VAC,80-370 VDC,1.9/0.95 A | OUTPUT VOLTAGE RATING | 48 VDC | OUTPUT CURRENT RATING | 3.3 A | NUMBER OF OUTPUTS |  | POWER RATING | 158.4 W | CONNECTION TYPE |  | HAZARD CLASS |  | CERTIFICATION/STANDARD | IEC,EN | ADDITIONAL FEATURES EN | MODEL: MS-12 | ADDITIONAL FEATURES ES |  | ADDITIONAL FEATURES FR | [37 empty] | Production Completed
STP_005-003 | Data Enrichment | ATS | ATS | PRODUCTION COMPLETED | 2023-01-25 | 2023-02-08 |  | PSR953362 | 953362 | PSR953362 | POWER, SUPPLY, PART NUMBER: HMS150-5, MODEL: MS-12, FOR TOSHIBA RECTIFIER, MFR: TDK-LAMBDA | POWER, SUPPLY, PART NUMBER: HMS150-5, MODEL: MS-12, FOR TOSHIBA RECTIFIER, MFR: TDK-LAMBDA | PC | 0 | 0 | CRITICAL | B | PD | 5955 | ERSA | OTHER | HMS150-5 |  |  | EX | TDK-LAMBDA |  |  | https://product.tdk.com/system/files/dam/doc/product/power/switching-power/ac-dc-converter/specification/hms150_spc.pdf | https://product.tdk.com/ja/search/power/switching-power/dc-dc-converter/info?part_no=HMS150-5 | TDK-LAMBDA | HMS150-5 | [12 empty] | RECTIFIER |  | TOSHIBA | [7 empty] | ENRICHED | POWER SUPPLY | NO MODIFIER | TYPE | DC INPUT | INPUT RATING | 85-265 VAC,80-370 VDC,1.9/0.95 A | OUTPUT VOLTAGE RATING | 5 VDC | OUTPUT CURRENT RATING | 30 A | NUMBER OF OUTPUTS |  | POWER RATING | 150 W | CONNECTION TYPE |  | HAZARD CLASS |  | CERTIFICATION/STANDARD | IEC,EN | ADDITIONAL FEATURES EN | MODEL: MS-12 | ADDITIONAL FEATURES ES |  | ADDITIONAL FEATURES FR | [37 empty] | Production Completed
STP_005-003 | Data Enrichment | ATS | ATS | PRODUCTION COMPLETED | 2023-01-25 | 2023-02-08 |  | PSR953348 | 953348 | PSR953348 | POWER, SUPPLY, PART NUMBER: HMS50-12, MODEL: MS-9, FOR TOSHIBA RECTIFIER, MFR: TDK-LAMBDA | POWER, SUPPLY, PART NUMBER: HMS50-12, MODEL: MS-9, FOR TOSHIBA RECTIFIER, MFR: TDK-LAMBDA | PC | 0 | 0 | CRITICAL | B | PD | 5955 | ERSA | OTHER | HMS50-12 |  |  | EX | TDK-LAMBDA |  |  | https://product.tdk.com/system/files/dam/doc/product/power/switching-power/ac-dc-converter/specification/hms50_spc.pdf | https://product.tdk.com/ja/search/power/switching-power/dc-dc-converter/info?part_no=HMS50-12 | TDK-LAMBDA | HMS50-12 | [12 empty] | RECTIFIER |  | TOSHIBA | [7 empty] | ENRICHED | POWER SUPPLY | NO MODIFIER | TYPE | DC INPUT | INPUT RATING | 85-265 VAC,80-370 VDC,0.65/0.35 A | OUTPUT VOLTAGE RATING | 12 VDC | OUTPUT CURRENT RATING | 4.3 A | NUMBER OF OUTPUTS |  | POWER RATING | 51.6 W | CONNECTION TYPE |  | HAZARD CLASS |  | CERTIFICATION/STANDARD | IEC,EN | ADDITIONAL FEATURES EN | MODEL: MS-9 | ADDITIONAL FEATURES ES |  | ADDITIONAL FEATURES FR | [37 empty] | Production Completed
STP_005-003 | Data Enrichment | ATS | ATS | PRODUCTION COMPLETED | 2023-01-25 | 2023-02-08 |  | PSR953349 | 953349 | PSR953349 | POWER, SUPPLY, PART NUMBER: HMS50-15, MODEL: MS-9, FOR TOSHIBA RECTIFIER, MFR: TDK-LAMBDA | POWER, SUPPLY, PART NUMBER: HMS50-15, MODEL: MS-9, FOR TOSHIBA RECTIFIER, MFR: TDK-LAMBDA | PC | 0 | 0 | CRITICAL | B | PD | 5955 | ERSA | OTHER | HMS50-15 |  |  | EX | TDK-LAMBDA |  |  | https://product.tdk.com/system/files/dam/doc/product/power/switching-power/ac-dc-converter/specification/hms50_spc.pdf | https://product.tdk.com/ja/search/power/switching-power/dc-dc-converter/info?part_no=HMS50-15 | TDK-LAMBDA | HMS50-15 | [12 empty] | RECTIFIER |  | TOSHIBA | [7 empty] | ENRICHED | POWER SUPPLY | NO MODIFIER | TYPE | DC INPUT | INPUT RATING | 85-265 VAC,80-370 VDC,0.65/0.35 A | OUTPUT VOLTAGE RATING | 15 VDC | OUTPUT CURRENT RATING | 3.5 A | NUMBER OF OUTPUTS |  | POWER RATING | 52.5 W | CONNECTION TYPE |  | HAZARD CLASS |  | CERTIFICATION/STANDARD | IEC,EN | ADDITIONAL FEATURES EN | MODEL: MS-9 | ADDITIONAL FEATURES ES |  | ADDITIONAL FEATURES FR | [37 empty] | Production Completed
STP_005-003 | Data Enrichment | ATS | ATS | PRODUCTION COMPLETED | 2023-01-25 | 2023-02-08 |  | PSR953350 | 953350 | PSR953350 | POWER, SUPPLY, PART NUMBER: HMS50-24, MODEL: MS-9, FOR TOSHIBA RECTIFIER, MFR: TDK-LAMBDA | POWER, SUPPLY, PART NUMBER: HMS50-24, MODEL: MS-9, FOR TOSHIBA RECTIFIER, MFR: TDK-LAMBDA | PC | 0 | 0 | CRITICAL | B | PD | 5955 | ERSA | OTHER | HMS50-24 |  |  | EX | TDK-LAMBDA |  |  | https://product.tdk.com/system/files/dam/doc/product/power/switching-power/ac-dc-converter/specification/hms50_spc.pdf | https://product.tdk.com/ja/search/power/switching-power/dc-dc-converter/info?part_no=HMS50-24 | TDK-LAMBDA | HMS50-24 | [12 empty] | RECTIFIER |  | TOSHIBA | [7 empty] | ENRICHED | POWER SUPPLY | NO MODIFIER | TYPE | DC INPUT | INPUT RATING | 85-265 VAC,80-370 VDC,0.65/0.35 A | OUTPUT VOLTAGE RATING | 24 VDC | OUTPUT CURRENT RATING | 2.2 A | NUMBER OF OUTPUTS |  | POWER RATING | 52.8 W | CONNECTION TYPE |  | HAZARD CLASS |  | CERTIFICATION/STANDARD | IEC,EN | ADDITIONAL FEATURES EN | MODEL: MS-9 | ADDITIONAL FEATURES ES |  | ADDITIONAL FEATURES FR | [37 empty] | Production Completed
STP_005-003 | Data Enrichment | ATS | ATS | PRODUCTION COMPLETED | 2023-01-25 | 2023-02-08 |  | PSR953351 | 953351 | PSR953351 | POWER, SUPPLY, PART NUMBER: HMS50-48, MODEL: MS-9, FOR TOSHIBA RECTIFIER, MFR: TDK-LAMBDA | POWER, SUPPLY, PART NUMBER: HMS50-48, MODEL: MS-9, FOR TOSHIBA RECTIFIER, MFR: TDK-LAMBDA | PC | 0 | 0 | CRITICAL | B | PD | 5955 | ERSA | OTHER | HMS50-4 |  |  | EX | TDK-LAMBDA |  |  | https://product.tdk.com/system/files/dam/doc/product/power/switching-power/ac-dc-converter/specification/hms50_spc.pdf | https://product.tdk.com/ja/search/power/switching-power/dc-dc-converter/info?part_no=HMS50-48 | TDK-LAMBDA | HMS50-48 | [12 empty] | RECTIFIER |  | TOSHIBA | [7 empty] | ENRICHED | POWER SUPPLY | NO MODIFIER | TYPE | DC INPUT | INPUT RATING | 85-265 VAC,80-370 VDC,0.65/0.35 A | OUTPUT VOLTAGE RATING | 48 VDC | OUTPUT CURRENT RATING | 1.1 A | NUMBER OF OUTPUTS |  | POWER RATING | 52.8 W | CONNECTION TYPE |  | HAZARD CLASS |  | CERTIFICATION/STANDARD | IEC,EN | ADDITIONAL FEATURES EN | MODEL: MS-9 | ADDITIONAL FEATURES ES |  | ADDITIONAL FEATURES FR | [37 empty] | Production Completed
STP_005-003 | Data Enrichment | ATS | ATS | PRODUCTION COMPLETED | 2023-01-25 | 2023-02-08 |  | PSR953345 | 953345 | PSR953345 | POWER, SUPPLY, PART NUMBER: HMS50-5, MODEL: MS-9, FOR TOSHIBA RECTIFIER, MFR: TDK-LAMBDA | POWER, SUPPLY, PART NUMBER: HMS50-5, MODEL: MS-9, FOR TOSHIBA RECTIFIER, MFR: TDK-LAMBDA | PC | 0 | 0 | CRITICAL | B | PD | 5955 | ERSA | OTHER |  |  |  | EX | TDK-LAMBDA | HMS50-5 |  | https://product.tdk.com/system/files/dam/doc/product/power/switching-power/ac-dc-converter/specification/hms50_spc.pdf | https://product.tdk.com/ja/search/power/switching-power/dc-dc-converter/info?part_no=HMS50-5 | TDK-LAMBDA | HMS50-5 | [12 empty] | RECTIFIER |  | TOSHIBA | [7 empty] | ENRICHED | POWER SUPPLY | NO MODIFIER | TYPE | DC INPUT | INPUT RATING | 85-265 VAC,80-370 VDC,0.65/0.35 A | OUTPUT VOLTAGE RATING | 5 VDC | OUTPUT CURRENT RATING | 10 A | NUMBER OF OUTPUTS |  | POWER RATING | 50 W | CONNECTION TYPE |  | HAZARD CLASS |  | CERTIFICATION/STANDARD | IEC,EN | ADDITIONAL FEATURES EN | MODEL: MS-9 | ADDITIONAL FEATURES ES |  | ADDITIONAL FEATURES FR | [37 empty] | Production Completed
STP_005-003 | Data Enrichment | ATS | ATS | PRODUCTION COMPLETED | 2023-01-25 | 2023-02-08 |  | PSR953347 | 953347 | PSR953347 | POWER, SUPPLY, PART NUMBER: HMS50-5, MODEL: MS-9, MAKER: TDK-LAMBDA, FOR TOSHIBA RECTIFIER | POWER, SUPPLY, PART NUMBER: HMS50-5, MODEL: MS-9, MAKER: TDK-LAMBDA, FOR TOSHIBA RECTIFIER | PC |  |  | CRITICAL | B | PD | 5955 | ERSA | OTHER | HMS50-5 |  |  | EX | TDK-LAMBDA |  |  | https://product.tdk.com/system/files/dam/doc/product/power/switching-power/ac-dc-converter/specification/hms50_spc.pdf | https://product.tdk.com/ja/search/power/switching-power/dc-dc-converter/info?part_no=HMS50-5 | TDK-LAMBDA | HMS50-5 | [12 empty] | RECTIFIER |  | TOSHIBA | [7 empty] | ENRICHED | POWER SUPPLY | NO MODIFIER | TYPE | DC INPUT | INPUT RATING | 85-265 VAC,80-370 VDC,0.65/0.35 A | OUTPUT VOLTAGE RATING | 5 VDC | OUTPUT CURRENT RATING | 10 A | NUMBER OF OUTPUTS |  | POWER RATING | 50 W | CONNECTION TYPE |  | HAZARD CLASS |  | CERTIFICATION/STANDARD | IEC,EN | ADDITIONAL FEATURES EN | MODEL: MS-9 | ADDITIONAL FEATURES ES |  | ADDITIONAL FEATURES FR | [37 empty] | Production Completed
STP_005-003 | Data Enrichment | ATS | ATS | PRODUCTION COMPLETED | 2023-01-25 | 2023-02-08 |  | PSR953353 | 953353 | PSR953353 | POWER, SUPPLY, PART NUMBER: HMS80-12, MODEL: MS-10, FOR TOSHIBA RECTIFIER, MFR: TDK-LAMBDA | POWER, SUPPLY, PART NUMBER: HMS80-12, MODEL: MS-10, FOR TOSHIBA RECTIFIER, MFR: TDK-LAMBDA | PC | 0 | 0 | CRITICAL | B | PD | 5955 | ERSA | OTHER | HMS80-12 |  |  | EX | TDK-LAMBDA |  |  | https://product.tdk.com/system/files/dam/doc/product/power/switching-power/ac-dc-converter/specification/hms80_spc.pdf | https://product.tdk.com/ja/search/power/switching-power/dc-dc-converter/info?part_no=HMS80-12 | TDK-LAMBDA | HMS80-12 | [12 empty] | RECTIFIER |  | TOSHIBA | [7 empty] | ENRICHED | POWER SUPPLY | NO MODIFIER | TYPE | DC INPUT | INPUT RATING | 85-265 VAC,80-370 VDC,1.04/0.52 A | OUTPUT VOLTAGE RATING | 12 VDC | OUTPUT CURRENT RATING | 6.7 A | NUMBER OF OUTPUTS |  | POWER RATING | 80.4 W | CONNECTION TYPE |  | HAZARD CLASS |  | CERTIFICATION/STANDARD | IEC,EN | ADDITIONAL FEATURES EN | MODEL: MS-10 | ADDITIONAL FEATURES ES |  | ADDITIONAL FEATURES FR | [37 empty] | Production Completed
STP_005-003 | Data Enrichment | ATS | ATS | PRODUCTION COMPLETED | 2023-01-25 | 2023-02-08 |  | PSR953354 | 953354 | PSR953354 | POWER, SUPPLY, PART NUMBER: HMS80-15, MODEL: MS-10, FOR TOSHIBA RECTIFIER, MFR: TDK-LAMBDA | POWER, SUPPLY, PART NUMBER: HMS80-15, MODEL: MS-10, FOR TOSHIBA RECTIFIER, MFR: TDK-LAMBDA | PC | 0 | 0 | CRITICAL | B | PD | 5955 | ERSA | OTHER | HMS80-15 |  |  | EX | TDK-LAMBDA |  |  | https://product.tdk.com/system/files/dam/doc/product/power/switching-power/ac-dc-converter/specification/hms80_spc.pdf | https://product.tdk.com/ja/search/power/switching-power/dc-dc-converter/info?part_no=HMS80-15 | TDK-LAMBDA | HMS80-15 | [12 empty] | RECTIFIER |  | TOSHIBA | [7 empty] | ENRICHED | POWER SUPPLY | NO MODIFIER | TYPE | DC INPUT | INPUT RATING | 85-265 VAC,80-370 VDC,1.04/0.52 A | OUTPUT VOLTAGE RATING | 15 VDC | OUTPUT CURRENT RATING | 5.4 A | NUMBER OF OUTPUTS |  | POWER RATING | 81 W | CONNECTION TYPE |  | HAZARD CLASS |  | CERTIFICATION/STANDARD | IEC,EN | ADDITIONAL FEATURES EN | MODEL: MS-10 | ADDITIONAL FEATURES ES |  | ADDITIONAL FEATURES FR | [37 empty] | Production Completed
STP_005-003 | Data Enrichment | ATS | ATS | PRODUCTION COMPLETED | 2023-01-25 | 2023-02-08 |  | PSR953356 | 953356 | PSR953356 | POWER, SUPPLY, PART NUMBER: HMS80-48, MODEL: MS-10, FOR TOSHIBA RECTIFIER, MFR: TDK-LAMBDA | POWER, SUPPLY, PART NUMBER: HMS80-48, MODEL: MS-10, FOR TOSHIBA RECTIFIER, MFR: TDK-LAMBDA | PC | 0 | 0 | CRITICAL | B | PD | 5955 | ERSA | OTHER | HMS80-48 |  |  | EX | TDK-LAMBDA |  |  | https://product.tdk.com/system/files/dam/doc/product/power/switching-power/ac-dc-converter/specification/hms80_spc.pdf | https://product.tdk.com/ja/search/power/switching-power/dc-dc-converter/info?part_no=HMS80-48 | TDK-LAMBDA | HMS80-48 | [12 empty] | RECTIFIER |  | TOSHIBA | [7 empty] | ENRICHED | POWER SUPPLY | NO MODIFIER | TYPE | DC INPUT | INPUT RATING | 85-265 VAC,80-370 VDC,1.04/0.52 A | OUTPUT VOLTAGE RATING | 48 VDC | OUTPUT CURRENT RATING | 1.7 A | NUMBER OF OUTPUTS |  | POWER RATING | 81.6 W | CONNECTION TYPE |  | HAZARD CLASS |  | CERTIFICATION/STANDARD | IEC,EN | ADDITIONAL FEATURES EN | MODEL: MS-10 | ADDITIONAL FEATURES ES |  | ADDITIONAL FEATURES FR | [37 empty] | Production Completed
STP_005-003 | Data Enrichment | ATS | ATS | PRODUCTION COMPLETED | 2023-01-25 | 2023-02-08 |  | PSR953352 | 953352 | PSR953352 | POWER, SUPPLY, PART NUMBER: HMS80-5, MODEL: MS-10, FOR TOSHIBA RECTIFIER, MFR: TDK-LAMBDA | POWER, SUPPLY, PART NUMBER: HMS80-5, MODEL: MS-10, FOR TOSHIBA RECTIFIER, MFR: TDK-LAMBDA | PC | 0 | 0 | CRITICAL | B | PD | 5955 | ERSA | OTHER | HMS80-5 |  |  | EX | TDK-LAMBDA |  |  | https://product.tdk.com/system/files/dam/doc/product/power/switching-power/ac-dc-converter/specification/hms80_spc.pdf | https://product.tdk.com/ja/search/power/switching-power/dc-dc-converter/info?part_no=HMS80-5 | TDK-LAMBDA | HMS80-5 | [12 empty] | RECTIFIER |  | TOSHIBA | [7 empty] | ENRICHED | POWER SUPPLY | NO MODIFIER | TYPE | DC INPUT | INPUT RATING | 85-265 VAC,80-370 VDC,1.04/0.52 A | OUTPUT VOLTAGE RATING | 5 VDC | OUTPUT CURRENT RATING | 16 A | NUMBER OF OUTPUTS |  | POWER RATING | 80 W | CONNECTION TYPE |  | HAZARD CLASS |  | CERTIFICATION/STANDARD | IEC,EN | ADDITIONAL FEATURES EN | MODEL: MS-10 | ADDITIONAL FEATURES ES |  | ADDITIONAL FEATURES FR | [37 empty] | Production Completed
STP_005-003 | Data Enrichment | ATS | ATS | PRODUCTION COMPLETED | 2023-01-25 | 2023-02-08 |  | PSR049483 | 049483 | PSR049483 | SWITCH ASSEMBLY, IGNITION, ELECTRICAL ST | SWITCH ASSEMBLY, IGNITION, ELECTRICAL STARTING SYSTEM, NISSAN URVAN; CHASSIS NO. TVP4LEFEZ4-A27543 WITH ENGINE MODEL TD27726793 | AY | 0 | 0 |  | B | PD | 1600 | ERSA | OTHERS | N/A | N/A | N/A | EX |  |  |  | URL NOT FOUND | [15 empty] | ELECTRICAL STARTING SYSTEM,NISSAN URVAN WITH ENGINE | CHASSIS NO. TVP4LEFEZ4-A27543,TD27726793 | [8 empty] | CLEANSED | SWITCH | IGNITION | TYPE |  | VOLTAGE RATING |  | CURRENT RATING |  | NUMBER OF POSITIONS |  | CONTACT CONFIGURATION |  | ENCLOSURE |  | TEMPERATURE RATING |  | MOUNTING TYPE |  | ACTION |  | OPERATION TYPE |  | MATERIAL |  | TERMINAL TYPE |  | SIZE |  | HAZARD CLASS |  | CERTIFICATION/STANDARD |  | ADDITIONAL FEATURES EN | ASSEMBLY | ADDITIONAL FEATURES ES |  | ADDITIONAL FEATURES FR | [25 empty] | Production Completed
STP_005-003 | Data Enrichment | ATS | ATS | PRODUCTION COMPLETED | 2023-01-25 | 2023-02-08 | CKECK NM | PSR953001 | 953001 | PSR953001 | SWITCH ASSEMBLY, IGNITION, P/N 1-79138-201-1, LOCK CYLINDER SET GROUP, FOR ISUZU DUMPTRUCK MODEL CYZ51 (VIN: JALCYZ51ME7000160) WITH ENGINE MODEL 6WF1 NO. 6WF1-TCC, MNFR: ISUZU | SWITCH ASSEMBLY, IGNITION, P/N 1-79138-201-1, LOCK CYLINDER SET GROUP, FOR ISUZU DUMPTRUCK MODEL CYZ51 (VIN: JALCYZ51ME7000160) WITH ENGINE MODEL 6WF1 NO. 6WF1-TCC, MNFR: ISUZU | AY | 0 | 0 | CRITICAL | B | PD | 6175 | ERSA | OTHER | 1-79138-201-1 | 0003000024 | ISUZU | EX |  |  |  | https://www.isuzuautopartsstore.com/product/1791382011-1-79138201-1-1-79138-201-1-%E2%80%ADlock-asm-st%E2%80%AC/ |  | ISUZU | 1-79138-201-1 | [22 empty] | CLEANSED | SWITCH | IGNITION | TYPE |  | VOLTAGE RATING |  | CURRENT RATING |  | NUMBER OF POSITIONS |  | CONTACT CONFIGURATION |  | ENCLOSURE |  | TEMPERATURE RATING |  | MOUNTING TYPE |  | ACTION |  | OPERATION TYPE |  | MATERIAL |  | TERMINAL TYPE |  | SIZE |  | HAZARD CLASS |  | CERTIFICATION/STANDARD |  | ADDITIONAL FEATURES EN | ASSEMBLY | ADDITIONAL FEATURES ES |  | ADDITIONAL FEATURES FR | [25 empty] | Production Completed
STP_005-003 | Data Enrichment | ATS | ATS | PRODUCTION COMPLETED | 2023-01-25 | 2023-02-08 |  | PSR946584 | 946584 | PSR946584 | SWITCH, LIMIT, 12A /250V, 5A/500V, 50/60HZ, FHLS-3, BRAND: FUTABA 20 TON MODEL FH-H HOIST | SWITCH, LIMIT, 12A /250V, 5A/500V, 50/60HZ, FHLS-3, BRAND: FUTABA 20 TON MODEL FH-H HOIST | PC | 0 | 0 | CONSUMABLES | C | PD | 1600 | ERSA | OTHERS |  |  |  | EX |  |  |  | URL NOT FOUND | [25 empty] | CLEANSED | SWITCH | LIMIT | TYPE |  | VOLTAGE RATING |  | CURRENT RATING |  | CONTACT CONFIGURATION |  | ENCLOSURE |  | MOUNTING TYPE |  | TEMPERATURE RATING |  | CONSTRUCTION |  | CABLE LENGTH |  | CONNECTION TYPE |  | POWER RATING |  | ACTION |  | MATERIAL |  | OPERATING FORCE |  | RELEASE FORCE |  | SIZE |  | HAZARD CLASS |  | CERTIFICATION/STANDARD |  | ADDITIONAL FEATURES EN |  | ADDITIONAL FEATURES ES |  | ADDITIONAL FEATURES FR | [19 empty] | Production Completed
STP_005-003 | Data Enrichment | ATS | ATS | PRODUCTION COMPLETED | 2023-01-25 | 2023-02-08 |  | PSR032483 | 032483 | PSR032483 | SWITCH, LIMIT, 5T, SPARE CODE: A0607.12.2, DRAWING NO: CN0536DD0607MP1-5; FOR SINGLE-BEAM CRANE, Q: 5T, H: 21 m, LK: 6 m, MFR: HENAN MINE CRANE CO., LTD. | SWITCH, LIMIT, 5T, SPARE CODE: A0607.12.2, DRAWING NO: CN0536DD0607MP1-5; FOR SINGLE-BEAM CRANE, Q: 5T, H: 21 m, LK: 6 m, MFR: HENAN MINE CRANE CO., LTD. | PC | 0 | 0 | CONSUMABLES | C | PD | 1600 | ERSA | OTHERS |  |  |  | EX |  |  |  | URL NOT FOUND | [25 empty] | CLEANSED | SWITCH | LIMIT | TYPE |  | VOLTAGE RATING |  | CURRENT RATING |  | CONTACT CONFIGURATION |  | ENCLOSURE |  | MOUNTING TYPE |  | TEMPERATURE RATING |  | CONSTRUCTION |  | CABLE LENGTH |  | CONNECTION TYPE |  | POWER RATING |  | ACTION |  | MATERIAL |  | OPERATING FORCE |  | RELEASE FORCE |  | SIZE |  | HAZARD CLASS |  | CERTIFICATION/STANDARD |  | ADDITIONAL FEATURES EN |  | ADDITIONAL FEATURES ES |  | ADDITIONAL FEATURES FR | [19 empty] | Production Completed
STP_005-003 | Data Enrichment | ATS | ATS | PRODUCTION COMPLETED | 2023-01-25 | 2023-02-08 |  | PSR028132 | 028132 | PSR028132 | SWITCH, LIMIT, 600 V, 1NC, OUTOTEC MATERIAL NO.: 513041, POSITION NO.: 13, REFERENCE DRAWING NO.: 10482417; FOR HYDRAULIC POWER UNIT, TWIN M18 ANODE CASTING, MFR: OUTOTEC | SWITCH, LIMIT, 600 V, 1NC, OUTOTEC MATERIAL NO.: 513041, POSITION NO.: 13, REFERENCE DRAWING NO.: 10482417; FOR HYDRAULIC POWER UNIT, TWIN M18 ANODE CASTING, MFR: OUTOTEC | PC | 0 | 0 | CONSUMABLES | C | PD | 1600 | ERSA | OTHERS |  |  |  | EX |  |  |  | URL NOT FOUND | [25 empty] | CLEANSED | SWITCH | LIMIT | TYPE |  | VOLTAGE RATING |  | CURRENT RATING |  | CONTACT CONFIGURATION |  | ENCLOSURE |  | MOUNTING TYPE |  | TEMPERATURE RATING |  | CONSTRUCTION |  | CABLE LENGTH |  | CONNECTION TYPE |  | POWER RATING |  | ACTION |  | MATERIAL |  | OPERATING FORCE |  | RELEASE FORCE |  | SIZE |  | HAZARD CLASS |  | CERTIFICATION/STANDARD |  | ADDITIONAL FEATURES EN |  | ADDITIONAL FEATURES ES |  | ADDITIONAL FEATURES FR | [19 empty] | Production Completed
STP_005-003 | Data Enrichment | ATS | ATS | PRODUCTION COMPLETED | 2023-01-25 | 2023-02-08 |  | PSR025300 | 025300 | PSR025300 | SWITCH, LIMIT, 802T-AMTP/ 802TW4C, P/N 0 | SWITCH, LIMIT, 802T-AMTP/ 802TW4C, P/N 0060-6221, MFR: ALLAN BRADLEY; FOR FLSMIDTH AUTO-SAMPLER | PC | 0 | 0 |  | C | PD | 1600 | ERSA | OTHERS | N/A | N/A | N/A | EX |  |  |  | URL NOT FOUND | [25 empty] | CLEANSED | SWITCH | LIMIT | TYPE |  | VOLTAGE RATING |  | CURRENT RATING |  | CONTACT CONFIGURATION |  | ENCLOSURE |  | MOUNTING TYPE |  | TEMPERATURE RATING |  | CONSTRUCTION |  | CABLE LENGTH |  | CONNECTION TYPE |  | POWER RATING |  | ACTION |  | MATERIAL |  | OPERATING FORCE |  | RELEASE FORCE |  | SIZE |  | HAZARD CLASS |  | CERTIFICATION/STANDARD |  | ADDITIONAL FEATURES EN |  | ADDITIONAL FEATURES ES |  | ADDITIONAL FEATURES FR | [19 empty] | Production Completed
STP_005-003 | Data Enrichment | ATS | ATS | PRODUCTION COMPLETED | 2023-01-25 | 2023-02-08 |  | PSR953826 | 953826 | PSR953826 | SWITCH, LIMIT, BQ, TYPE: LX12-2, PRODUCTION MODE: HLD-8KV/800MA-W, PRODUCTION NUMBER: 120320-22, 120402. FOR MIST EP HIGH VOLTAGE GENERATOR RECTIFIER, MNFR: SEIMENS | SWITCH, LIMIT, BQ, TYPE: LX12-2, PRODUCTION MODE: HLD-8KV/800MA-W, PRODUCTION NUMBER: 120320-22, 120402. FOR MIST EP HIGH VOLTAGE GENERATOR RECTIFIER, MNFR: SEIMENS | PC | 0 | 0 | CONSUMABLES | B | PD | 5820 | ERSA | OTHER | LX12-2 | 30000345 | SIEMENS | EX |  |  |  | URL NOT FOUND |  | SIEMENS | LX12-2 | [22 empty] | CLEANSED | SWITCH | LIMIT | TYPE |  | VOLTAGE RATING |  | CURRENT RATING |  | CONTACT CONFIGURATION |  | ENCLOSURE |  | MOUNTING TYPE |  | TEMPERATURE RATING |  | CONSTRUCTION |  | CABLE LENGTH |  | CONNECTION TYPE |  | POWER RATING |  | ACTION |  | MATERIAL |  | OPERATING FORCE |  | RELEASE FORCE |  | SIZE |  | HAZARD CLASS |  | CERTIFICATION/STANDARD |  | ADDITIONAL FEATURES EN |  | ADDITIONAL FEATURES ES |  | ADDITIONAL FEATURES FR | [19 empty] | Production Completed
STP_005-003 | Data Enrichment | ATS | ATS | PRODUCTION COMPLETED | 2023-01-25 | 2023-02-08 |  | PSR942416 | 942416 | PSR942416 | SWITCH, LIMIT, CN70 P/N 82104501120, ELECTRICAL SYSTEM; FOR TADANO CARGO CRANE MODEL TM-ZX1505HRS SERIAL NA0521 MOUNTED ISUZU BOOM TRUCK MODEL CYZ6MF (VIN: JALCYZ527J7000021) WITH ENGINE MODEL 6WG1 | SWITCH, LIMIT, CN70 P/N 82104501120, ELECTRICAL SYSTEM; FOR TADANO CARGO CRANE MODEL TM-ZX1505HRS SERIAL NA0521 MOUNTED ISUZU BOOM TRUCK MODEL CYZ6MF (VIN: JALCYZ527J7000021) WITH ENGINE MODEL 6WG1 | PC | 0 | 0 | CONSUMABLES | A | PD | 6175 | ERSA | OTHERS | 82104501120 | 0003000024 | ISUZU | EX |  |  |  | URL NOT FOUND |  | ISUZU | 82104501120 | [22 empty] | CLEANSED | SWITCH | LIMIT | TYPE |  | VOLTAGE RATING |  | CURRENT RATING |  | CONTACT CONFIGURATION |  | ENCLOSURE |  | MOUNTING TYPE |  | TEMPERATURE RATING |  | CONSTRUCTION |  | CABLE LENGTH |  | CONNECTION TYPE |  | POWER RATING |  | ACTION |  | MATERIAL |  | OPERATING FORCE |  | RELEASE FORCE |  | SIZE |  | HAZARD CLASS |  | CERTIFICATION/STANDARD |  | ADDITIONAL FEATURES EN |  | ADDITIONAL FEATURES ES |  | ADDITIONAL FEATURES FR | [19 empty] | Production Completed
STP_005-003 | Data Enrichment | ATS | ATS | PRODUCTION COMPLETED | 2023-01-25 | 2023-02-08 |  | PSR947048 | 947048 | PSR947048 | SWITCH, LIMIT, D4B-1170N, MATERIAL CODE: 513041, MFR: OUTOTEC | SWITCH, LIMIT, D4B-1170N, MATERIAL CODE: 513041, MFR: OUTOTEC | PC | 0 | 0 | CRITICAL | B | PD | 1600 | ERSA | OTHERS |  |  |  | EX |  |  |  | URL NOT FOUND | [25 empty] | CLEANSED | SWITCH | LIMIT | TYPE |  | VOLTAGE RATING |  | CURRENT RATING |  | CONTACT CONFIGURATION |  | ENCLOSURE |  | MOUNTING TYPE |  | TEMPERATURE RATING |  | CONSTRUCTION |  | CABLE LENGTH |  | CONNECTION TYPE |  | POWER RATING |  | ACTION |  | MATERIAL |  | OPERATING FORCE |  | RELEASE FORCE |  | SIZE |  | HAZARD CLASS |  | CERTIFICATION/STANDARD |  | ADDITIONAL FEATURES EN |  | ADDITIONAL FEATURES ES |  | ADDITIONAL FEATURES FR | [19 empty] | Production Completed
STP_005-003 | Data Enrichment | ATS | ATS | PRODUCTION COMPLETED | 2023-01-25 | 2023-02-08 |  | PSR953942 | 953942 | PSR953942 | SWITCH, LIMIT, DIRECT ACTING POSITION, TYPE: YBLX-19/001, Ue= AC 440V, DC 220V; Ie= 0.79A / 0.1A, Ith= 5A, NO: GB14048.5, IEC 60947-5-1, MFR: CHINT | SWITCH, LIMIT, DIRECT ACTING POSITION, TYPE: YBLX-19/001, Ue= AC 440V, DC 220V; Ie= 0.79A / 0.1A, Ith= 5A, NO: GB14048.5, IEC 60947-5-1, MFR: CHINT | PC | 0 | 0 | CRITICAL | B | PD | 1650 | ERSA | OTHER | N/A | N/A | NO | EX |  |  |  | URL NOT FOUND | [25 empty] | CLEANSED | SWITCH | LIMIT | TYPE |  | VOLTAGE RATING |  | CURRENT RATING |  | CONTACT CONFIGURATION |  | ENCLOSURE |  | MOUNTING TYPE |  | TEMPERATURE RATING |  | CONSTRUCTION |  | CABLE LENGTH |  | CONNECTION TYPE |  | POWER RATING |  | ACTION |  | MATERIAL |  | OPERATING FORCE |  | RELEASE FORCE |  | SIZE |  | HAZARD CLASS |  | CERTIFICATION/STANDARD |  | ADDITIONAL FEATURES EN |  | ADDITIONAL FEATURES ES |  | ADDITIONAL FEATURES FR | [19 empty] | Production Completed
STP_005-003 | Data Enrichment | ATS | ATS | PRODUCTION COMPLETED | 2023-01-25 | 2023-02-08 |  | PSR031135 | 031135 | PSR031135 | SWITCH, LIMIT, FOR BRAKE, FOR DRYER DRIVE UNIT; FOR STEAM DRYER, MFR: KUMERA CORPORATION TECHNOLOGY CENTER | SWITCH, LIMIT, FOR BRAKE, FOR DRYER DRIVE UNIT; FOR STEAM DRYER, MFR: KUMERA CORPORATION TECHNOLOGY CENTER | PC | 0 | 0 | CONSUMABLES | C | PD | 1600 | ERSA | OTHERS |  |  |  | EX |  |  |  | URL NOT FOUND | [25 empty] | CLEANSED | SWITCH | LIMIT | TYPE |  | VOLTAGE RATING |  | CURRENT RATING |  | CONTACT CONFIGURATION |  | ENCLOSURE |  | MOUNTING TYPE |  | TEMPERATURE RATING |  | CONSTRUCTION |  | CABLE LENGTH |  | CONNECTION TYPE |  | POWER RATING |  | ACTION |  | MATERIAL |  | OPERATING FORCE |  | RELEASE FORCE |  | SIZE |  | HAZARD CLASS |  | CERTIFICATION/STANDARD |  | ADDITIONAL FEATURES EN |  | ADDITIONAL FEATURES ES |  | ADDITIONAL FEATURES FR | [19 empty] | Production Completed
STP_005-003 | Data Enrichment | ATS | ATS | PRODUCTION COMPLETED | 2023-01-25 | 2023-02-08 |  | PSR387595 | 387595 | PSR387595 | SWITCH, LIMIT, GEARED, TWO-TRAIN, 2NC/2N | SWITCH, LIMIT, GEARED, TWO-TRAIN, 2NC/2NO, ROTOR TYPE, FOR LIMITORQUE VALVE CONTROL TYPE/SIZE SMB-0, REF. DWG. NO. W-11487, MFR: NIPPON GEAR CO., LTD., JAPAN. | UT | 0 | 0 |  | C | PD | 1600 | ERSA | OTHERS | N/A | N/A | N/A | EX |  |  |  | URL NOT FOUND | [25 empty] | CLEANSED | SWITCH | LIMIT | TYPE |  | VOLTAGE RATING |  | CURRENT RATING |  | CONTACT CONFIGURATION |  | ENCLOSURE |  | MOUNTING TYPE |  | TEMPERATURE RATING |  | CONSTRUCTION |  | CABLE LENGTH |  | CONNECTION TYPE |  | POWER RATING |  | ACTION |  | MATERIAL |  | OPERATING FORCE |  | RELEASE FORCE |  | SIZE |  | HAZARD CLASS |  | CERTIFICATION/STANDARD |  | ADDITIONAL FEATURES EN |  | ADDITIONAL FEATURES ES |  | ADDITIONAL FEATURES FR | [19 empty] | Production Completed
STP_005-003 | Data Enrichment | ATS | ATS | PRODUCTION COMPLETED | 2023-01-25 | 2023-02-08 |  | PSR943978 | 943978 | PSR943978 | SWITCH, LIMIT, IP00, P/N Z15GQB, SNAP ACTION, PLUNGER, MAKER: OMRON | SWITCH, LIMIT, IP00, P/N Z15GQB, SNAP ACTION, PLUNGER, MAKER: OMRON | PC | 0 | 0 | CRITICAL | B | PD | 1600 | ERSA | OTHERS | Z15GQB | 0003000328 | OMRON | EX |  |  |  | URL NOT FOUND |  | OMRON | Z15GQB | [22 empty] | CLEANSED | SWITCH | LIMIT | TYPE |  | VOLTAGE RATING |  | CURRENT RATING |  | CONTACT CONFIGURATION |  | ENCLOSURE |  | MOUNTING TYPE |  | TEMPERATURE RATING |  | CONSTRUCTION |  | CABLE LENGTH |  | CONNECTION TYPE |  | POWER RATING |  | ACTION |  | MATERIAL |  | OPERATING FORCE |  | RELEASE FORCE |  | SIZE |  | HAZARD CLASS |  | CERTIFICATION/STANDARD |  | ADDITIONAL FEATURES EN |  | ADDITIONAL FEATURES ES |  | ADDITIONAL FEATURES FR | [19 empty] | Production Completed
STP_005-003 | Data Enrichment | ATS | ATS | PRODUCTION COMPLETED | 2023-01-25 | 2023-02-08 |  | PSR026305 | 026305 | PSR026305 | SWITCH, LIMIT, JK108, P/N T0401-05102, E | SWITCH, LIMIT, JK108, P/N T0401-05102, ELECTRICAL SYSTEM I; FOR YUCHAI HYDRAULIC EXCAVATOR MODEL YC210LC-8, SERIAL NO. 8830100983 | PC | 0 | 0 |  | A | PD | 5955 | ERSA | OTHERS | N/A | N/A | N/A | EX |  |  |  | URL NOT FOUND | [25 empty] | CLEANSED | SWITCH | LIMIT | TYPE |  | VOLTAGE RATING |  | CURRENT RATING |  | CONTACT CONFIGURATION |  | ENCLOSURE |  | MOUNTING TYPE |  | TEMPERATURE RATING |  | CONSTRUCTION |  | CABLE LENGTH |  | CONNECTION TYPE |  | POWER RATING |  | ACTION |  | MATERIAL |  | OPERATING FORCE |  | RELEASE FORCE |  | SIZE |  | HAZARD CLASS |  | CERTIFICATION/STANDARD |  | ADDITIONAL FEATURES EN |  | ADDITIONAL FEATURES ES |  | ADDITIONAL FEATURES FR | [19 empty] | Production Completed
STP_005-003 | Data Enrichment | ATS | ATS | PRODUCTION COMPLETED | 2023-01-25 | 2023-02-08 |  | PSR018539 | 018539 | PSR018539 | SWITCH, LIMIT, JW2-11H/W1, S/N A230300003, DRAWING NO.: HS131122A01-E/10; FOR DHI 40 TON / 42 METERS GANTRY CRANE, MFR: UXCELL | SWITCH, LIMIT, JW2-11H/W1, S/N A230300003, DRAWING NO.: HS131122A01-E/10; FOR DHI 40 TON / 42 METERS GANTRY CRANE, MFR: UXCELL | PC | 2 | 2 | CRITICAL | B | V1 | 1600 | ERSA | OTHERS |  |  |  | HB |  |  |  | URL NOT FOUND |  | UXCELL | [23 empty] | CLEANSED | SWITCH | LIMIT | TYPE |  | VOLTAGE RATING |  | CURRENT RATING |  | CONTACT CONFIGURATION |  | ENCLOSURE |  | MOUNTING TYPE |  | TEMPERATURE RATING |  | CONSTRUCTION |  | CABLE LENGTH |  | CONNECTION TYPE |  | POWER RATING |  | ACTION |  | MATERIAL |  | OPERATING FORCE |  | RELEASE FORCE |  | SIZE |  | HAZARD CLASS |  | CERTIFICATION/STANDARD |  | ADDITIONAL FEATURES EN |  | ADDITIONAL FEATURES ES |  | ADDITIONAL FEATURES FR | [19 empty] | Production Completed
STP_005-003 | Data Enrichment | ATS | ATS | PRODUCTION COMPLETED | 2023-01-25 | 2023-02-08 |  | PSR910203 | 910203 | PSR910203 | SWITCH, LIMIT, LX12-2, MFR: SHANGHAI, NE | SWITCH, LIMIT, LX12-2, MFR: SHANGHAI, NERIN EXCESS MATERIAL (MIST EP PROJECT) | PC | 0 | 0 |  | C | PD | 1600 | ERSA | OTHERS | N/A | N/A | N/A | EX |  |  |  | URL NOT FOUND |  | SHANGHAI, NERIN EXCESS MATERIAL (MIST EP PROJECT) | LX12-2 | [22 empty] | CLEANSED | SWITCH | LIMIT | TYPE |  | VOLTAGE RATING |  | CURRENT RATING |  | CONTACT CONFIGURATION |  | ENCLOSURE |  | MOUNTING TYPE |  | TEMPERATURE RATING |  | CONSTRUCTION |  | CABLE LENGTH |  | CONNECTION TYPE |  | POWER RATING |  | ACTION |  | MATERIAL |  | OPERATING FORCE |  | RELEASE FORCE |  | SIZE |  | HAZARD CLASS |  | CERTIFICATION/STANDARD |  | ADDITIONAL FEATURES EN |  | ADDITIONAL FEATURES ES |  | ADDITIONAL FEATURES FR | [19 empty] | Production Completed