## Sheet1
Project Code | Activities | Production User | CA Code | Production Comments | Start Date | End Date | Remarks | Griha ID | SN | PASAR MATERIAL NUMBER | SHORT DESCRIPTION | LONG DESCRIPTION | UM | MIN QTY | MAX QTY | INVENTORY TYPE | BI CODE | MRP TYPE | MATERIAL GROUP | MATERIAL TYPE | SAP INVENTORY TYPE | SAP PN | SAP MFG NUMBER | SAP MFG NAME | LOT SIZE | PASAR MFG NAME | PASAR PN | SUPPLIER (source list) | Reference URL | Reference URL 1 | Manufacturer Name | Manufacturer Part Number | Alternate Manufacturer | Alternate Manufacturer Part Number | Alternate Manufacturer 1 | Alternate Manufacturer Part Number 1 | Alternate Manufacturer 2 | Alternate Manufacturer Part Number 2 | Supplier Name | Supplier Part Number | Supplier Name 1 | Supplier Part Number 1 | Supplier Name 2 | Supplier Part Number 2 | Equipment Name | Equipment Model | Equipment Manufacturer | Drawing Number | Drawing Version | Serial Number | Item Number | Machine Number | ART / Article Number | MFG Number | Enriched/Cleansed | Noun | Modifier | Attribute Name 1 | Attribute Value 1 | Attribute Name 2 | Attribute Value 2 | Attribute Name 3 | Attribute Value 3 | Attribute Name 4 | Attribute Value 4 | Attribute Name 5 | Attribute Value 5 | Attribute Name 6 | Attribute Value 6 | Attribute Name 7 | Attribute Value 7 | Attribute Name 8 | Attribute Value 8 | Attribute Name 9 | Attribute Value 9 | Attribute Name 10 | Attribute Value 10 | Attribute Name 11 | Attribute Value 11 | Attribute Name 12 | Attribute Value 12 | Attribute Name 13 | Attribute Value 13 | Attribute Name 14 | Attribute Value 14 | Attribute Name 15 | Attribute Value 15 | Attribute Name 16 | Attribute Value 16 | Attribute Name 17 | Attribute Value 17 | Attribute Name 18 | Attribute Value 18 | Attribute Name 19 | Attribute Value 19 | Attribute Name 20 | Attribute Value 20 | Attribute Name 21 | Attribute Value 21 | Attribute Name 22 | Attribute Value 22 | Attribute Name 23 | Attribute Value 23 | Attribute Name 24 | Attribute Value 24 | Attribute Name 25 | Attribute Value 25 | Attribute Name 26 | Attribute Value 26 | Attribute Name 27 | Attribute Value 27 | Attribute Name 28 | Attribute Value 28 | Attribute Name 29 | Attribute Value 29 | Attribute Name 30 | Attribute Value 30 | Status
STP_005-003 | Data Enrichment | NGB | NGB | ok | 2023-01-25 | 2023-02-11 |  | PSR017724 | 017724 | PSR017724 | HOSE ,AIR, P/N 92095-57300, ELEVATED AIR | HOSE ,AIR, P/N 92095-57300, ELEVATED AIR INTAKE, CATERPILLAR FORKLIFT MODEL DP60 | PC | 0 | 0 |  | A | PD | 5955 | ERSA | OTHERS | 92095-57300 | 3000003 | CATERPILLAR | EX |  |  |  | https://trupar.com/p/caterpillar-forklift-hose-air-cle-92095-57300 |  | CATERPILLAR | 92095-57300 | [12 empty] | FORKLIFT | DP60 | CATERPILLAR | [7 empty] | Cleansed | HOSE | PNEUMATIC | TYPE | ELEVATED AIR INTAKE | INSIDE DIAMETER |  | OUTSIDE DIAMETER |  | LENGTH |  | PRESSURE RATING |  | MATERIAL |  | THICKNESS |  | BEND RADIUS |  | COLOUR |  | HAZARD CLASS |  | CERTIFICATION/STANDARD |  | ADDITIONAL FEATURES EN |  | ADDITIONAL FEATURES ES |  | ADDITIONAL FEATURES FR | [33 empty] | Production Completed
STP_005-003 | Data Enrichment | NGB | NGB | ok | 2023-01-25 | 2023-02-11 |  | PSR947564 | 947564 | PSR947564 | HOSE ASSEMBLY, ATF, A, L=430, P/N 1-09364-872-0, TRANSMISSION SYSTEM, FOR ISUZU DUMPTRUCK MODEL CYZ51 (VIN: JALCYZ51ME7000160) WITH ENGINE MODEL 6WF1 NO. 6WF1-TCC | HOSE ASSEMBLY, ATF, A, L=430, P/N 1-09364-872-0, TRANSMISSION SYSTEM, FOR ISUZU DUMPTRUCK MODEL: CYZ51 (VIN: JALCYZ51ME7000160) WITH ENGINE MODEL: 6WF1 NO. 6WF1-TCC | AY | 0 | 0 | CRITICAL | A | PD | 6175 | ERSA | OTHERS | 1-09364-872-0 | 0003000024 | ISUZU | EX |  |  |  | http://catcar.info/isuzu/?lang=en&l=c3Q9PTYwfHxzdHM9PXsiMjAiOiJNb2RlbCIsIjMwIjoiQyZFIiwiNDAiOiIxMDk0OSAtIENYWiBDSElOQSAgICAgMDUgLSAgIiwiNTAiOiIyIC0gQ2x1dGNoLCBUcmFuc21pc3Npb24sIFRyYW5zIEF4bGUiLCI2MCI6IjItNTMgLSBUUkFOU01JU1NJT04gT0lMIENPT0xFUiBTWVNURU0ifXx8bW9kZWxJZD09MjAwMDZ8fG1vZGVsQ29kZUlkPT0xMDAwMXx8ZXF1aXBtZW50SWQ9PTM1OXx8cG9zRmlsdGVyPT18fGdyb3VwSWQ9PTE2MzZ8fHN0czUwPT17IjIwIjoiTW9kZWwiLCIzMCI6IkMmRSIsIjQwIjoiMTA5NDkgLSBDWFogQ0hJTkEgICAgIDA1IC0gICIsIjUwIjoiMiAtIENsdXRjaCwgVHJhbnNtaXNzaW9uLCBUcmFucyBBeGxlIn18fHN1Ymdyb3VwSWQ9PTI2NjIxfHxpbWc9PXx8ZnRyPT0%3D |  | ISUZU | 1-09364-872-0 | [12 empty] | DUMPTRUCK (VIN:JALCYZ51ME7000160) WITH ENGINE | CYZ51,6WF1 6WF1-TCC | ISUZU | [7 empty] | Cleansed | HOSE | ASSEMBLY | TYPE | TRANSMISION | INSIDE DIAMETER |  | OUTSIDE DIAMETER |  | LENGTH | 430 MM | CORE MATERIAL |  | CONNECTION 1 |  | CONNECTION 2 |  | FITTING MATERIAL |  | COVER MATERIAL |  | PRESSURE RATING |  | BURST PRESSURE RATING |  | TEMPERATURE RATING |  | REINFORCEMENT MATERIAL |  | BEND RADIUS |  | COLOUR |  | HAZARD CLASS |  | CERTIFICATION/STANDARD |  | ADDITIONAL FEATURES EN | SYSTEM,ATF | ADDITIONAL FEATURES ES |  | ADDITIONAL FEATURES FR | [21 empty] | Production Completed
STP_005-003 | Data Enrichment | NGB | NGB | ok | 2023-01-25 | 2023-02-11 |  | PSR947548 | 947548 | PSR947548 | HOSE ASSEMBLY, EVAPORATOR TO CONDENSER, C, P/N 8-98233-361-0, AIRCONDITIONING SYSTEM, FOR ISUZU DUMPTRUCK MODEL CYZ51 (VIN: JALCYZ51ME7000160) WITH ENGINE MODEL 6WF1 NO. 6WF1-TCC | HOSE ASSEMBLY, EVAPORATOR TO CONDENSER, C, P/N 8-98233-361-0, AIRCONDITIONING SYSTEM, FOR ISUZU DUMPTRUCK MODEL CYZ51 (VIN: JALCYZ51ME7000160) WITH ENGINE MODEL 6WF1 NO. 6WF1-TCC | AY | 0 | 0 | CRITICAL | A | PD | 6175 | ERSA | OTHERS | 8-98233-361-0 | 0003000024 | ISUZU | EX |  |  | TOP COOL (AUTO AIRCON SPECIALIST) | http://catcar.info/isuzu/?lang=en&l=c3Q9PTYwfHxzdHM9PXsiMjAiOiJNb2RlbCIsIjMwIjoiQyZFIiwiNDAiOiIxMTc1MiAtIENZSCBMSEQgRVVSTzUgICAgIDE2IC0gICIsIjUwIjoiOCAtIENoYXNzaXMgRWxlY3RyaWNhbCwgSGVhdGluZyBcLyBBaXIgQ29uZGl0aW9uaW5nLCBXaXBlcnMsIFJhZGlvIiwiNjAiOiI4LTUyIC0gUElQSU5HOyBBSVIgQ09ORElUSU9OSU5HIn18fG1vZGVsSWQ9PTIwMDA2fHxtb2RlbENvZGVJZD09MTAwMDF8fGVxdWlwbWVudElkPT02MzAwMXx8cG9zRmlsdGVyPT18fGdyb3VwSWQ9PTcxMDc1fHxzdHM1MD09eyIyMCI6Ik1vZGVsIiwiMzAiOiJDJkUiLCI0MCI6IjExNzUyIC0gQ1lIIExIRCBFVVJPNSAgICAgMTYgLSAgIiwiNTAiOiI4IC0gQ2hhc3NpcyBFbGVjdHJpY2FsLCBIZWF0aW5nIFwvIEFpciBDb25kaXRpb25pbmcsIFdpcGVycywgUmFkaW8ifXx8c3ViZ3JvdXBJZD09MTk1NzgwfHxpbWc9PXx8ZnRyPT1B |  | ISUZU | 8-98233-361-0 | [6 empty] | TOP COOL (AUTO AIRCON SPECIALIST) | [5 empty] | DUMPTRUCK (VIN:JALCYZ51ME7000160) WITH ENGINE | CYZ51,6WF1 6WF1-TCC | ISUZU | [7 empty] | Enriched | HOSE | ASSEMBLY | TYPE | AIR-CONDITIONING,EVAPORATOR TO CONDENSER,COOLER | INSIDE DIAMETER |  | OUTSIDE DIAMETER |  | LENGTH |  | CORE MATERIAL |  | CONNECTION 1 |  | CONNECTION 2 |  | FITTING MATERIAL |  | COVER MATERIAL |  | PRESSURE RATING |  | BURST PRESSURE RATING |  | TEMPERATURE RATING |  | REINFORCEMENT MATERIAL |  | BEND RADIUS |  | COLOUR |  | HAZARD CLASS |  | CERTIFICATION/STANDARD |  | ADDITIONAL FEATURES EN | SYSTEM | ADDITIONAL FEATURES ES |  | ADDITIONAL FEATURES FR | [21 empty] | Production Completed
STP_005-003 | Data Enrichment | NGB | NGB | ok | 2023-01-25 | 2023-02-11 |  | PSR276173 | 276173 | PSR276173 | HOSE ASSEMBLY, HYDRAULIC, RUBBER, 19.1 M | HOSE ASSEMBLY, HYDRAULIC, RUBBER, 19.1 MM DIAMETER X 1.2 METERS LONG, WIRE REINFORCED; MAXIMUM PRESSURE: 2,250 PSI; MINIMUM BEND RADIUS: 9-1/2; WITH MALE AND FEMALE COUPLINGS AT EACH END. | AY | 0 | 0 |  | C | PD | 5910 | ERSA | OTHERS | N/A | N/A | N/A | EX |  |  |  | URL Not Found | [25 empty] | Cleansed | HOSE | ASSEMBLY | TYPE | HYDRAULIC | INSIDE DIAMETER | 19.1 MM | OUTSIDE DIAMETER |  | LENGTH | 1.2 M | CORE MATERIAL | RUBBER | CONNECTION 1 | MALE & FEMALE COUPLINGS | CONNECTION 2 | MALE & FEMALE COUPLINGS | FITTING MATERIAL |  | COVER MATERIAL |  | PRESSURE RATING | 2250 PSI | BURST PRESSURE RATING |  | TEMPERATURE RATING |  | REINFORCEMENT MATERIAL | WIRE | BEND RADIUS | 9-1/2 IN | COLOUR |  | HAZARD CLASS |  | CERTIFICATION/STANDARD |  | ADDITIONAL FEATURES EN |  | ADDITIONAL FEATURES ES |  | ADDITIONAL FEATURES FR | [21 empty] | Production Completed
STP_005-003 | Data Enrichment | NGB | NGB | ok | 2023-01-25 | 2023-02-11 |  | PSR276237 | 276237 | PSR276237 | HOSE ASSEMBLY, HYDRAULIC, RUBBER, 25.4 M | HOSE ASSEMBLY, HYDRAULIC, RUBBER, 25.4 MM DIAMETER X 1.2 METERS LONG, WIRE-REINFORCED; MAXIMUM PRESSURE: 2,250 PSI; MINIMUM BEND RADIUS: 9-1/2; WITH MALE AND FEMALE COUPLINGS AT EACH END. | AY | 0 | 0 |  | C | PD | 5910 | ERSA | OTHERS | N/A | N/A | N/A | EX |  |  |  | URL Not Found | [25 empty] | Cleansed | HOSE | ASSEMBLY | TYPE | HYDRAULIC | INSIDE DIAMETER | 25.4 MM | OUTSIDE DIAMETER |  | LENGTH | 1.2 M | CORE MATERIAL | RUBBER | CONNECTION 1 | MALE & FEMALE COUPLINGS | CONNECTION 2 | MALE & FEMALE COUPLINGS | FITTING MATERIAL |  | COVER MATERIAL |  | PRESSURE RATING | 2250 PSI | BURST PRESSURE RATING |  | TEMPERATURE RATING |  | REINFORCEMENT MATERIAL | WIRE | BEND RADIUS | 9-1/2 IN | COLOUR |  | HAZARD CLASS |  | CERTIFICATION/STANDARD |  | ADDITIONAL FEATURES EN |  | ADDITIONAL FEATURES ES |  | ADDITIONAL FEATURES FR | [21 empty] | Production Completed
STP_005-003 | Data Enrichment | NGB | NGB | ok | 2023-01-25 | 2023-02-11 |  | PSR048116 | 048116 | PSR048116 | HOSE ASSEMBLY, HYDRAULIC, SIZE : 5/8 BSP | HOSE ASSEMBLY, HYDRAULIC, SIZE : 5/8 BSPT, 60 DEG, WITH O-RING BOTH SIDES X 1 METER, MAXIMUM WORKING PRESSURE: 20 MPA MAX., MINIMUM BURST PRESSURE: 80.0 MPA, REINFORCEMENT: 4WIRE | AY | 0 | 0 |  | C | PD | 5910 | ERSA | OTHERS | N/A | N/A | N/A | EX |  |  |  | URL Not Found | [25 empty] | Cleansed | HOSE | ASSEMBLY | TYPE | HYDRAULIC | INSIDE DIAMETER |  | OUTSIDE DIAMETER |  | LENGTH |  | CORE MATERIAL |  | CONNECTION 1 | 5/8 IN BSPT 60 DEG WITH O-RING | CONNECTION 2 | 5/8 IN BSPT 60 DEG WITH O-RING | FITTING MATERIAL |  | COVER MATERIAL |  | PRESSURE RATING | 20 MPA | BURST PRESSURE RATING | 80 MPA | TEMPERATURE RATING |  | REINFORCEMENT MATERIAL | 4-WIRE | BEND RADIUS |  | COLOUR |  | HAZARD CLASS |  | CERTIFICATION/STANDARD |  | ADDITIONAL FEATURES EN |  | ADDITIONAL FEATURES ES |  | ADDITIONAL FEATURES FR | [21 empty] | Production Completed
STP_005-003 | Data Enrichment | NGB | NGB | ok | 2023-01-25 | 2023-02-11 |  | PSR057878 | 057878 | PSR057878 | HOSE ASSEMBLY, HYDRAULIC,1 I.D. X 1300 m | HOSE ASSEMBLY, HYDRAULIC,1 I.D. X 1300 mm OVERALL LENGTH, WORKING PRESSURE: 320 BAR; BEND RADIUS: 300 mm; CONSTRUCTION: TUBE: OIL RESISTANT SYNTHETIC RUBBER; REINFORCEMENT: FOUR HIGH TENSILE STEEL SPIRAL; COVER: SYNTHETIC RUBBER WITH HIGH OZONE, WEATHER AND HEAT RESISTANCE; MSHA, WUG AND FRAS APPROVALS; WITH FITTINGS: 90 DEG. ELBOW BSPP O-RING FEMALE 60 DEG. CONE BS 5200, 1-5/16 X 12, METRIC STANDPIPE STRAIGHT HT DIN 2353, 30 mm DIAMETER. | PC | 0 | 0 |  | C | PD | 5910 | ERSA | OTHERS | N/A | N/A | N/A | EX |  |  |  | URL Not Found | [25 empty] | Cleansed | HOSE | ASSEMBLY | TYPE | HYDRAULIC | INSIDE DIAMETER | 1 IN | OUTSIDE DIAMETER |  | LENGTH | 1.3 M | CORE MATERIAL | OIL RESISTANT SYNTHETIC RUBBER TUBE | CONNECTION 1 | 90 DEG ELBOW BSPP O-RING FEMALE 60 DEG CONE BS 5200 | CONNECTION 2 | DIA 30 MM,1-5/16 in X 12, METRIC STANDPIPE STRAIGHT HT DIN 2353 | FITTING MATERIAL |  | COVER MATERIAL | SYNTHETIC RUBBER WITH HIGH OZONE,WEATHER & HEAT RESISTANCE | PRESSURE RATING | 320 BAR WORKING | BURST PRESSURE RATING |  | TEMPERATURE RATING |  | REINFORCEMENT MATERIAL | 4-HIGH TENSILE STEEL SPIRAL | BEND RADIUS | 300 MM | COLOUR |  | HAZARD CLASS |  | CERTIFICATION/STANDARD | MSHA,WUG & FRAS APPROVALS | ADDITIONAL FEATURES EN |  | ADDITIONAL FEATURES ES |  | ADDITIONAL FEATURES FR | [21 empty] | Production Completed
STP_005-003 | Data Enrichment | NGB | NGB | ok | 2023-01-25 | 2023-02-11 |  | PSR950029 | 950029 | PSR950029 | HOSE ASSEMBLY, MAST, HOSE LIFT, LOWER, L: 1970, P/N 05748-25394, MAST GROUP, FOR CATERPILLAR FORKLIFT MODEL DP30 SERIAL NO. T14E-12956 WITH ENGINE MODEL S4S-247369, MFR: CATERPILLAR | HOSE ASSEMBLY, MAST, HOSE LIFT, LOWER, L: 1970, P/N 05748-25394, MAST GROUP, FOR CATERPILLAR FORKLIFT MODEL DP30 SERIAL NO. T14E-12956 WITH ENGINE MODEL S4S-247369, MFR: CATERPILLAR | AY | 0 | 0 | CRITICAL | B | PD | 3730 | ERSA | OTHERS | 05748-25394 | 0003000003 | CATERPILLAR | EX |  |  |  | https://www.mateco.md/uploads/products/parts_manual_file/959_TVH_21712173.pdf | https://trupar.com/p/caterpillar-forklift-hose-nylon-l-05748-25394 | CATERPILLAR | 05748-25394 | [12 empty] | FORKLIFT WITH ENGINE | DP30,S4S-247369 | CATERPILLAR |  |  | T14E-12956 |  |  |  |  | Enriched | HOSE | ASSEMBLY | TYPE | LOWER | INSIDE DIAMETER |  | OUTSIDE DIAMETER |  | LENGTH | 1.97 M | CORE MATERIAL |  | CONNECTION 1 |  | CONNECTION 2 |  | FITTING MATERIAL |  | COVER MATERIAL |  | PRESSURE RATING |  | BURST PRESSURE RATING |  | TEMPERATURE RATING |  | REINFORCEMENT MATERIAL | NYLON | BEND RADIUS |  | COLOUR |  | HAZARD CLASS |  | CERTIFICATION/STANDARD |  | ADDITIONAL FEATURES EN | MAST,LIFT,GROUP | ADDITIONAL FEATURES ES |  | ADDITIONAL FEATURES FR | [21 empty] | Production Completed
STP_005-003 | Data Enrichment | NGB | NGB | ok | 2023-01-25 | 2023-02-11 |  | PSR950028 | 950028 | PSR950028 | HOSE ASSEMBLY, MAST, HOSE LIFT, UPPER, L: 2135, P/N 05748-25427, MAST GROUP, FOR CATERPILLAR FORKLIFT MODEL DP30 SERIAL NO. T14E-12956 WITH ENGINE MODEL S4S-247369, MFR: CATERPILLAR | HOSE ASSEMBLY, MAST, HOSE LIFT, UPPER, L: 2135, P/N 05748-25427, MAST GROUP, FOR CATERPILLAR FORKLIFT MODEL DP30 SERIAL NO. T14E-12956 WITH ENGINE MODEL S4S-247369, MFR: CATERPILLAR | AY | 0 | 0 | CRITICAL | B | PD | 3730 | ERSA | OTHERS | P/N 05748-25427 | 0003000003 | CATERPILLAR | EX |  |  |  | https://www.mateco.md/uploads/products/parts_manual_file/959_TVH_21712173.pdf |  | CATERPILLAR | 05748-25427 | [12 empty] | FORKLIFT WITH ENGINE | DP30,S4S-247369 | CATERPILLAR |  |  | T14E-12956 |  |  |  |  | Enriched | HOSE | ASSEMBLY | TYPE | UPPER | INSIDE DIAMETER |  | OUTSIDE DIAMETER |  | LENGTH | 2.135 M | CORE MATERIAL |  | CONNECTION 1 |  | CONNECTION 2 |  | FITTING MATERIAL |  | COVER MATERIAL |  | PRESSURE RATING |  | BURST PRESSURE RATING |  | TEMPERATURE RATING |  | REINFORCEMENT MATERIAL | NYLON | BEND RADIUS |  | COLOUR |  | HAZARD CLASS |  | CERTIFICATION/STANDARD |  | ADDITIONAL FEATURES EN | MAST,LIFT,GROUP | ADDITIONAL FEATURES ES |  | ADDITIONAL FEATURES FR | [21 empty] | Production Completed
STP_005-003 | Data Enrichment | NGB | NGB | ok | 2023-01-25 | 2023-02-11 |  | PSR050086 | 050086 | PSR050086 | HOSE ASSEMBLY, NYLON, 1/4 HOSE DIA X 8M | HOSE ASSEMBLY, NYLON, 1/4 HOSE DIA X 8M LONG, MAX WORKING PRESSURE 5000PSI, WITH STRAIGHT MALE FITTING WITH 13.5MM OD X 5.5MM ID X 1.5MM THREAD PITCH; FOR MOBILE EQUIPMENT GREASE DISPENSER | AY | 0 | 0 |  | A | PD | 5910 | ERSA | OTHERS | N/A | N/A | N/A | EX |  |  |  | URL Not Found | [15 empty] | MOBILE EQUIPMENT GREASE DISPENSER | [9 empty] | Cleansed | HOSE | ASSEMBLY | TYPE |  | INSIDE DIAMETER | 1/4 IN | OUTSIDE DIAMETER |  | LENGTH | 8 M | CORE MATERIAL |  | CONNECTION 1 | 13.5 OD X 5.5 ID X 1.5 MM THREAD PITCH STRAIGHT MALE FITTING | CONNECTION 2 | 13.5 OD X 5.5 ID X 1.5 MM THREAD PITCH STRAIGHT MALE FITTING | FITTING MATERIAL |  | COVER MATERIAL |  | PRESSURE RATING | 5000 PSI | BURST PRESSURE RATING |  | TEMPERATURE RATING |  | REINFORCEMENT MATERIAL | NYLON | BEND RADIUS |  | COLOUR |  | HAZARD CLASS |  | CERTIFICATION/STANDARD |  | ADDITIONAL FEATURES EN |  | ADDITIONAL FEATURES ES |  | ADDITIONAL FEATURES FR | [21 empty] | Production Completed
STP_005-003 | Data Enrichment | NGB | NGB | ok | 2023-01-25 | 2023-02-11 |  | PSR941529 | 941529 | PSR941529 | HOSE ASSEMBLY, NYLON, L=3350, P/N 92G75-05400, HYDRAULIC LINE; FOR CATERPILLAR FORKLIFT MODEL DP60N SERIAL NO T20D-00011 WITH ENGINE MODEL S6S-100759 | HOSE ASSEMBLY, NYLON, L=3350, P/N 92G75-05400, HYDRAULIC LINE; FOR CATERPILLAR FORKLIFT MODEL DP60N SERIAL NO T20D-00011 WITH ENGINE MODEL S6S-100759 | AY | 0 | 0 | CONSUMABLES | A | PD | 3730 | ERSA | OTHERS | 92G75-05400 | 0003000003 | CATERPILLAR | EX |  |  |  | https://www.orangeparts.com/cat-92g7505400-hose-nylon-l-3430/ |  | CATERPILLAR | 92G75-05400 | [12 empty] | FORKLIFT WITH ENGINE | DP60N,S6S-100759 | CATERPILLAR |  |  | T20D-00011 |  |  |  |  | Enriched | HOSE | ASSEMBLY | TYPE | HYDRAULIC | INSIDE DIAMETER |  | OUTSIDE DIAMETER |  | LENGTH | 3.35 M | CORE MATERIAL |  | CONNECTION 1 |  | CONNECTION 2 |  | FITTING MATERIAL |  | COVER MATERIAL |  | PRESSURE RATING |  | BURST PRESSURE RATING |  | TEMPERATURE RATING |  | REINFORCEMENT MATERIAL | NYLON | BEND RADIUS |  | COLOUR |  | HAZARD CLASS |  | CERTIFICATION/STANDARD |  | ADDITIONAL FEATURES EN | LINES | ADDITIONAL FEATURES ES |  | ADDITIONAL FEATURES FR | [21 empty] | Production Completed
STP_005-003 | Data Enrichment | NGB | NGB | ok | 2023-01-25 | 2023-02-11 |  | PSR941530 | 941530 | PSR941530 | HOSE ASSEMBLY, NYLON, P/N 92G75-05100, HYDRAULIC LINE; FOR CATERPILLAR FORKLIFT MODEL DP60N SERIAL NO T20D-00011 WITH ENGINE MODEL S6S-100759 | HOSE ASSEMBLY, NYLON, P/N 92G75-05100, HYDRAULIC LINE; FOR CATERPILLAR FORKLIFT MODEL DP60N SERIAL NO T20D-00011 WITH ENGINE MODEL S6S-100759 | AY | 0 | 0 | CONSUMABLES | A | PD | 3730 | ERSA | OTHERS | 92G75-05100 | 0003000003 | CATERPILLAR | EX |  |  |  | https://www.orangeparts.com/cat-92g7505400-hose-nylon-l-3430/ |  | CATERPILLAR | 92G75-05100 | [12 empty] | FORKLIFT WITH ENGINE | DP60N,S6S-100759 | CATERPILLAR |  |  | T20D-00011 |  |  |  |  | Cleansed | HOSE | ASSEMBLY | TYPE | HYDRAULIC | INSIDE DIAMETER |  | OUTSIDE DIAMETER |  | LENGTH |  | CORE MATERIAL |  | CONNECTION 1 |  | CONNECTION 2 |  | FITTING MATERIAL |  | COVER MATERIAL |  | PRESSURE RATING |  | BURST PRESSURE RATING |  | TEMPERATURE RATING |  | REINFORCEMENT MATERIAL | NYLON | BEND RADIUS |  | COLOUR |  | HAZARD CLASS |  | CERTIFICATION/STANDARD |  | ADDITIONAL FEATURES EN | LINE | ADDITIONAL FEATURES ES |  | ADDITIONAL FEATURES FR | [21 empty] | Production Completed
STP_005-003 | Data Enrichment | NGB | NGB | ok | 2023-01-25 | 2023-02-11 |  | PSR951487 | 951487 | PSR951487 | HOSE ASSEMBLY, OIL TRANSMISSION, ATF, L= 430, P/N 1-09364-872-0, TRANSMISSION SYSTEM, FOR ISUZU DUMPTRUCK MODEL CYZ51 (VIN:JALCYZ51ME7000160) WITH ENGINE MODEL 6WF1 NO.6WF1-TCC, MFR: ISUZU | HOSE ASSEMBLY, OIL TRANSMISSION, ATF, L= 430, P/N 1-09364-872-0, TRANSMISSION SYSTEM, FOR ISUZU DUMPTRUCK MODEL CYZ51 (VIN:JALCYZ51ME7000160) WITH ENGINE MODEL 6WF1 NO.6WF1-TCC, MFR: ISUZU | PC | 0 | 0 | CRITICAL | B | PD | 6175 | ERSA | OTHERS | 1-09364-872-0 | 0003000024 | ISUZU | EX |  |  |  | http://catcar.info/isuzu/?lang=en&l=c3Q9PTYwfHxzdHM9PXsiMjAiOiJNb2RlbCIsIjMwIjoiQyZFIiwiNDAiOiIxMDk0OSAtIENYWiBDSElOQSAgICAgMDUgLSAgIiwiNTAiOiIyIC0gQ2x1dGNoLCBUcmFuc21pc3Npb24sIFRyYW5zIEF4bGUiLCI2MCI6IjItNTMgLSBUUkFOU01JU1NJT04gT0lMIENPT0xFUiBTWVNURU0ifXx8bW9kZWxJZD09MjAwMDZ8fG1vZGVsQ29kZUlkPT0xMDAwMXx8ZXF1aXBtZW50SWQ9PTM1OXx8cG9zRmlsdGVyPT18fGdyb3VwSWQ9PTE2MzZ8fHN0czUwPT17IjIwIjoiTW9kZWwiLCIzMCI6IkMmRSIsIjQwIjoiMTA5NDkgLSBDWFogQ0hJTkEgICAgIDA1IC0gICIsIjUwIjoiMiAtIENsdXRjaCwgVHJhbnNtaXNzaW9uLCBUcmFucyBBeGxlIn18fHN1Ymdyb3VwSWQ9PTI2NjIxfHxpbWc9PXx8ZnRyPT0%3D |  | ISUZU | 1-09364-872-0 | [12 empty] | DUMPTRUCK (VIN:JALCYZ51ME7000160) WITH ENGINE | CYZ51,6WF1 6WF1-TCC | ISUZU | [7 empty] | Cleansed | HOSE | ASSEMBLY | TYPE | OIL TRANSMISION | INSIDE DIAMETER |  | OUTSIDE DIAMETER |  | LENGTH | 430 MM | CORE MATERIAL |  | CONNECTION 1 |  | CONNECTION 2 |  | FITTING MATERIAL |  | COVER MATERIAL |  | PRESSURE RATING |  | BURST PRESSURE RATING |  | TEMPERATURE RATING |  | REINFORCEMENT MATERIAL |  | BEND RADIUS |  | COLOUR |  | HAZARD CLASS |  | CERTIFICATION/STANDARD |  | ADDITIONAL FEATURES EN | SYSTEM,ATF | ADDITIONAL FEATURES ES |  | ADDITIONAL FEATURES FR | [21 empty] | Production Completed
STP_005-003 | Data Enrichment | NGB | NGB | ok | 2023-01-25 | 2023-02-11 |  | PSR935664 | 935664 | PSR935664 | HOSE ASSEMBLY, PRESSURE GAUGE, P/N 177-7861, FUEL & ENGINE OIL SYSTEM; FOR CATERPILLAR MACHINES TECHNICAL ANALYSIS "TA II" TOOL | HOSE ASSEMBLY, PRESSURE GAUGE, P/N 177-7861, FUEL & ENGINE OIL SYSTEM; FOR CATERPILLAR MACHINES TECHNICAL ANALYSIS "TA II" TOOL | PC | 0 | 0 | CRITICAL | B | PD | 3730 | ERSA | OTHERS | 177-7861 | 0003000003 | CATERPILLAR | EX |  |  | MONARK EQUIPMENT CORP. | https://www.machinerytrader.com/parts/details/550002948416 |  | CATERPILLAR | 177-7861 | [6 empty] | MONARK EQUIPMENT CORP. | [5 empty] | MACHINES TECHNICAL ANALYSIS "TA II" TOOL,PRESSURE GAUGE |  | CATERPILLAR | [7 empty] | Cleansed | HOSE | ASSEMBLY | TYPE | FUEL & ENGINE OIL | INSIDE DIAMETER |  | OUTSIDE DIAMETER |  | LENGTH |  | CORE MATERIAL |  | CONNECTION 1 |  | CONNECTION 2 |  | FITTING MATERIAL |  | COVER MATERIAL |  | PRESSURE RATING |  | BURST PRESSURE RATING |  | TEMPERATURE RATING |  | REINFORCEMENT MATERIAL |  | BEND RADIUS |  | COLOUR |  | HAZARD CLASS |  | CERTIFICATION/STANDARD |  | ADDITIONAL FEATURES EN | SYSTEM | ADDITIONAL FEATURES ES |  | ADDITIONAL FEATURES FR | [21 empty] | Production Completed
STP_005-003 | Data Enrichment | NGB | NGB | ok | 2023-01-25 | 2023-02-11 |  | PSR042819 | 042819 | PSR042819 | HOSE ASSEMBLY, SPIRAL, COLOR: RED, IDEAL FOR CONNECTION DISTANCE OF 2M, BRAKE SYSTEM; FOR HINO PRIME MOVER MODEL SS1EKV (VIN: JHDSS1EK3F1S13917) WITH ENGINE MODEL E13C TR | HOSE ASSEMBLY, SPIRAL, COLOR: RED, IDEAL FOR CONNECTION DISTANCE OF 2M, BRAKE SYSTEM; FOR HINO PRIME MOVER MODEL SS1EKV (VIN: JHDSS1EK3F1S13917) WITH ENGINE MODEL E13C TR | AY | 0 | 0 | CRITICAL | A | PD | 5910 | ERSA | OTHERS |  |  |  | EX |  |  |  | URL Not Found | [15 empty] | PRIME MOVER (VIN:JHDSS1EK3F1S13917),ENGINE | SS1EKV,E13C TR | HINO | [7 empty] | Cleansed | HOSE | ASSEMBLY | TYPE | SPIRAL | INSIDE DIAMETER |  | OUTSIDE DIAMETER |  | LENGTH |  | CORE MATERIAL |  | CONNECTION 1 |  | CONNECTION 2 |  | FITTING MATERIAL |  | COVER MATERIAL |  | PRESSURE RATING |  | BURST PRESSURE RATING |  | TEMPERATURE RATING |  | REINFORCEMENT MATERIAL |  | BEND RADIUS |  | COLOUR |  | HAZARD CLASS |  | CERTIFICATION/STANDARD |  | ADDITIONAL FEATURES EN | IDEAL,FOR CONNECTION DISTANCE OF 2 M,BRAKE SYSTEM,COLOR:RED | ADDITIONAL FEATURES ES |  | ADDITIONAL FEATURES FR | [21 empty] | Production Completed
STP_005-003 | Data Enrichment | NGB | NGB | ok | 2023-01-25 | 2023-02-11 |  | PSR014797 | 014797 | PSR014797 | HOSE ASSEMBLY, TILT, P/N 111-7057, 273CM | HOSE ASSEMBLY, TILT, P/N 111-7057, 273CM, HYDRAULIC, CATERPILLAR BULLDOZER MODEL D7R | AY | 0 | 0 |  | A | PD | 5910 | ERSA | OTHERS | 111-7057 | 3000003 | CATERPILLAR | EX |  |  |  | https://parts.cat.com/en/catcorp/111-7057 |  | CATERPILLAR | 111-7057 | [12 empty] | BULLDOZER | D7R | CATERPILLAR | [7 empty] | Enriched | HOSE | ASSEMBLY | TYPE | ENHANCED SPIRAL HIGH PRESSURE HYDRAULIC | INSIDE DIAMETER |  | OUTSIDE DIAMETER |  | LENGTH | 273 CM | CORE MATERIAL | SYNTHETIC RUBBER TUBE | CONNECTION 1 |  | CONNECTION 2 |  | FITTING MATERIAL |  | COVER MATERIAL | SYNTHETIC RUBBER | PRESSURE RATING |  | BURST PRESSURE RATING |  | TEMPERATURE RATING |  | REINFORCEMENT MATERIAL | 4/6-PLY SPIRALLY-WRAPPED HIGH TENSILE STEEL WIRE | BEND RADIUS |  | COLOUR |  | HAZARD CLASS |  | CERTIFICATION/STANDARD |  | ADDITIONAL FEATURES EN | TILT | ADDITIONAL FEATURES ES |  | ADDITIONAL FEATURES FR | [21 empty] | Production Completed
STP_005-003 | Data Enrichment | NGB | NGB | ok | 2023-01-25 | 2023-02-11 |  | PSR014796 | 014796 | PSR014796 | HOSE ASSEMBLY, TILT, P/N 218-2165, 266CM | HOSE ASSEMBLY, TILT, P/N 218-2165, 266CM, HYDRAULIC, CATERPILLAR BULLDOZER MODEL D7R | AY | 0 | 0 |  | A | PD | 5910 | ERSA | OTHERS | 218-2165 | 3000003 | CATERPILLAR | EX |  |  |  | https://parts.cat.com/en/catcorp/218-2165 |  | CATERPILLAR | 218-2165 | [12 empty] | BULLDOZER | D7R | CATERPILLAR | [7 empty] | Enriched | HOSE | ASSEMBLY | TYPE | ENHANCED SPIRAL HIGH PRESSURE HYDRAULIC | INSIDE DIAMETER |  | OUTSIDE DIAMETER |  | LENGTH | 266 CM | CORE MATERIAL | SYNTHETIC RUBBER TUBE | CONNECTION 1 |  | CONNECTION 2 |  | FITTING MATERIAL |  | COVER MATERIAL | SYNTHETIC RUBBER | PRESSURE RATING |  | BURST PRESSURE RATING |  | TEMPERATURE RATING |  | REINFORCEMENT MATERIAL | 4/6-PLY SPIRALLY-WRAPPED HIGH TENSILE STEEL WIRE | BEND RADIUS |  | COLOUR |  | HAZARD CLASS |  | CERTIFICATION/STANDARD |  | ADDITIONAL FEATURES EN | TILT | ADDITIONAL FEATURES ES |  | ADDITIONAL FEATURES FR | [21 empty] | Production Completed
STP_005-003 | Data Enrichment | NGB | NGB | ok | 2023-01-25 | 2023-02-11 |  | PSR946716 | 946716 | PSR946716 | HOSE ASSEMBLY, VALVE & MTG GP-MAIN CONTROL , P/N 489-0453, HYDRAULIC SYSTEM, FOR CATERPILLAR FORKLIFT MODEL DP60 SERIAL NO. T20C-10285 WITH ENGINE MODEL S6S | HOSE ASSEMBLY, VALVE & MTG GP-MAIN CONTROL , P/N 489-0453, HYDRAULIC SYSTEM, FOR CATERPILLAR FORKLIFT MODEL DP60 SERIAL NO. T20C-10285 WITH ENGINE MODEL S6S | AY | 0 | 0 | CRITICAL | A | PD | 3730 | ERSA | OTHERS | 489-0453 | 0003000003 | CATERPILLAR | EX |  |  |  | https://parts.cat.com/en/catcorp/489-0453 |  | CATERPILLAR | 489-0453 | [12 empty] | FORKLIFT WITH ENGINE,VALVE | DP60,S6S | CATERPILLAR |  |  | T20C-10285 |  |  |  |  | Enriched | HOSE | ASSEMBLY | TYPE | ENHANCED SPIRAL HIGH PRESSURE HYDRAULIC | INSIDE DIAMETER |  | OUTSIDE DIAMETER |  | LENGTH |  | CORE MATERIAL | SYNTHETIC RUBBER TUBE | CONNECTION 1 |  | CONNECTION 2 |  | FITTING MATERIAL |  | COVER MATERIAL | SYNTHETIC RUBBER | PRESSURE RATING | 2500-6000 PSI | BURST PRESSURE RATING |  | TEMPERATURE RATING |  | REINFORCEMENT MATERIAL | 4/6-PLY SPIRALLY-WRAPPED HIGH TENSILE STEEL WIRE | BEND RADIUS |  | COLOUR |  | HAZARD CLASS |  | CERTIFICATION/STANDARD |  | ADDITIONAL FEATURES EN | SYSTEM | ADDITIONAL FEATURES ES |  | ADDITIONAL FEATURES FR | [21 empty] | Production Completed
STP_005-003 | Data Enrichment | NGB | NGB | ok | 2023-01-25 | 2023-02-11 |  | PSR276153 | 276153 | PSR276153 | HOSE ASSY, HYDRAULIC, RUBBER, 9.5 MM X 1 | HOSE ASSY, HYDRAULIC, RUBBER, 9.5 MM X 1 M LONG, WIRE REINFORCED, MAXIMUM PRESSURE: 2,250 PSI; MINIMUM BEND RADIUS: 9-1/2; WITH MALE AND FEMALE COUPLING AT EACH END. | AY | 0 | 0 |  | C | PD | 5920 | ERSA | OTHERS | N/A | N/A | N/A | EX |  |  |  | URL Not Found | [25 empty] | Cleansed | HOSE | ASSEMBLY | TYPE | HYDRAULIC | INSIDE DIAMETER | 9.5 MM | OUTSIDE DIAMETER |  | LENGTH | 1 M | CORE MATERIAL | RUBBER | CONNECTION 1 | MALE & FEMALE COUPLING | CONNECTION 2 | MALE & FEMALE COUPLING | FITTING MATERIAL |  | COVER MATERIAL |  | PRESSURE RATING | 2250 PSI | BURST PRESSURE RATING |  | TEMPERATURE RATING |  | REINFORCEMENT MATERIAL | WIRE | BEND RADIUS | 9-1/2 IN | COLOUR |  | HAZARD CLASS |  | CERTIFICATION/STANDARD |  | ADDITIONAL FEATURES EN |  | ADDITIONAL FEATURES ES |  | ADDITIONAL FEATURES FR | [21 empty] | Production Completed
STP_005-003 | Data Enrichment | NGB | NGB | ok | 2023-01-25 | 2023-02-11 |  | PSR460313 | 460313 | PSR460313 | HOSE ASSY,NOZZLE,FIRE EXTINGUISHER | HOSE ASSY,NOZZLE,FIRE EXTINGUISHER | AY | 0 | 0 |  | C | PD | 2900 | ERSA | OTHERS | N/A | N/A | N/A | EX |  |  |  | URL Not Found | [15 empty] | FIRE EXTINGUISHER | [9 empty] | Cleansed | HOSE | ASSEMBLY | TYPE |  | INSIDE DIAMETER |  | OUTSIDE DIAMETER |  | LENGTH |  | CORE MATERIAL |  | CONNECTION 1 | NOZZLE | CONNECTION 2 |  | FITTING MATERIAL |  | COVER MATERIAL |  | PRESSURE RATING |  | BURST PRESSURE RATING |  | TEMPERATURE RATING |  | REINFORCEMENT MATERIAL |  | BEND RADIUS |  | COLOUR |  | HAZARD CLASS |  | CERTIFICATION/STANDARD |  | ADDITIONAL FEATURES EN |  | ADDITIONAL FEATURES ES |  | ADDITIONAL FEATURES FR | [21 empty] | Production Completed
STP_005-003 | Data Enrichment | NGB | NGB | ok | 2023-01-25 | 2023-02-11 |  | PSR548423 | 548423 | PSR548423 | HOSE SET, GARDEN, 1/2 DIAMETER X 100 METERS LONG, WITH STANDARD ADJUSTABLE SOLID BRASS NOZZLE WITH WASHER AND COUPLING WITH WASHER | HOSE SET, GARDEN, 1/2 DIAMETER X 100 METERS LONG, WITH STANDARD ADJUSTABLE SOLID BRASS NOZZLE WITH WASHER AND COUPLING WITH WASHER | SE | 0 | 0 | CONSUMABLES | C | PD | 5920 | ERSA | OTHERS |  |  |  | EX |  |  | NATIONWARE MARKETING SERVICES, INC. | URL Not Found | [9 empty] | NATIONWARE MARKETING SERVICES, INC. | [15 empty] | Cleansed | HOSE | ASSEMBLY | TYPE | GARDEN | INSIDE DIAMETER | 1/2 IN | OUTSIDE DIAMETER |  | LENGTH | 100 M | CORE MATERIAL | ADJUSTABLE SOLID BRASS NOZZLE WITH WASHER | CONNECTION 1 | COUPLING WITH WASHER | CONNECTION 2 |  | FITTING MATERIAL |  | COVER MATERIAL |  | PRESSURE RATING |  | BURST PRESSURE RATING |  | TEMPERATURE RATING |  | REINFORCEMENT MATERIAL |  | BEND RADIUS |  | COLOUR |  | HAZARD CLASS |  | CERTIFICATION/STANDARD |  | ADDITIONAL FEATURES EN | SET | ADDITIONAL FEATURES ES |  | ADDITIONAL FEATURES FR | [21 empty] | Production Completed
STP_005-003 | Data Enrichment | NGB | NGB | ok | 2023-01-25 | 2023-02-11 |  | PSR047756 | 047756 | PSR047756 | HOSE SET, GREASE LINES, LUBRICATION SYSTEM; FOR MCC BAOSTEEL SLAG POT CARRIER MODEL BGC-70B SERIAL NO. BGC-70B-14004 WITH CUMMINS ENGINE MODEL QSM11 NO. 35321838 | HOSE SET, GREASE LINES, LUBRICATION SYSTEM; FOR MCC BAOSTEEL SLAG POT CARRIER MODEL BGC-70B SERIAL NO. BGC-70B-14004 WITH CUMMINS ENGINE MODEL QSM11 NO. 35321838 | SE | 3 | 5 | CONSUMABLES | A | V1 | 6175 | ERSA | OTHERS |  |  |  | HB |  |  | MCC BAOSTEEL TECHNOLOGY SERVICES CO., LTD | URL Not Found | [9 empty] | MCC BAOSTEEL TECHNOLOGY SERVICES CO., LTD | [5 empty] | SLAG POT CARRIER,ENGINE | BGC-70B,QSM11 35321838 | MCC,CUMMINS | [7 empty] | Cleansed | HOSE | ASSEMBLY | TYPE | GREASE | INSIDE DIAMETER |  | OUTSIDE DIAMETER |  | LENGTH |  | CORE MATERIAL |  | CONNECTION 1 |  | CONNECTION 2 |  | FITTING MATERIAL |  | COVER MATERIAL |  | PRESSURE RATING |  | BURST PRESSURE RATING |  | TEMPERATURE RATING |  | REINFORCEMENT MATERIAL |  | BEND RADIUS |  | COLOUR |  | HAZARD CLASS |  | CERTIFICATION/STANDARD |  | ADDITIONAL FEATURES EN | LUBRICATION SYSTEM,LINESSET | ADDITIONAL FEATURES ES |  | ADDITIONAL FEATURES FR | [21 empty] | Production Completed
STP_005-003 | Data Enrichment | NGB | NGB | ok | 2023-01-25 | 2023-02-11 |  | PSR941856 | 941856 | PSR941856 | HOSE SET, HYDRAULIC LINES; FOR CATERPILLAR FRONT END LOADER MODEL 950L LXX WITH ENGINE MODEL C7.1 | HOSE SET, HYDRAULIC LINES; FOR CATERPILLAR FRONT END LOADER MODEL 950L LXX WITH ENGINE MODEL C7.1 | SE | 0 | 0 | CONSUMABLES | A | PD | 3730 | ERSA | OTHERS | - | 0003000003 | CATERPILLAR | EX |  |  |  | URL Not Found |  | CATERPILLAR | [13 empty] | FRONT END LOADER | 950L LXX,C7 | CATERPILLAR | [7 empty] | Cleansed | SET | NO MODIFIER | TYPE | HYDRAULIC HOSE | CONTENTS |  | NUMBER OF ITEMS |  | MATERIAL |  | SIZE RANGE |  | ADDITIONAL FEATURES EN | LINES | ADDITIONAL FEATURES ES |  | ADDITIONAL FEATURES FR | [45 empty] | Production Completed
STP_005-003 | Data Enrichment | NGB | NGB | ok | 2023-01-25 | 2023-02-11 |  | PSR941854 | 941854 | PSR941854 | HOSE SET, HYDRAULIC LINES; FOR CATERPILLAR WHEEL LOADER MODEL 950H J5J/JAD WITH ENGINE MODEL C7 | HOSE SET, HYDRAULIC LINES; FOR CATERPILLAR WHEEL LOADER MODEL 950H J5J/JAD WITH ENGINE MODEL C7 | SE | 0 | 0 | CONSUMABLES | A | PD | 3730 | ERSA | OTHERS | - | 0003000003 | CATERPILLAR | EX |  |  |  | URL Not Found |  | CATERPILLAR | [13 empty] | WHEEL LOADER J5J/JAD SERIES,ENGINE | 950H,C7 | CATERPILLAR | [7 empty] | Cleansed | SET | NO MODIFIER | TYPE | HYDRAULIC HOSE | CONTENTS |  | NUMBER OF ITEMS |  | MATERIAL |  | SIZE RANGE |  | ADDITIONAL FEATURES EN | LINES | ADDITIONAL FEATURES ES |  | ADDITIONAL FEATURES FR | [45 empty] | Production Completed
STP_005-003 | Data Enrichment | NGB | NGB | ok | 2023-01-25 | 2023-02-11 |  | PSR941855 | 941855 | PSR941855 | HOSE SET, HYDRAULIC LINES; FOR CATERPILLAR WHEEL LOADER MODEL 950H MXL WITH ENGINE MODEL C7 | HOSE SET, HYDRAULIC LINES; FOR CATERPILLAR WHEEL LOADER MODEL 950H MXL WITH ENGINE MODEL C7 | SE | 0 | 0 | CONSUMABLES | A | PD | 3730 | ERSA | OTHERS | - | 0003000003 | CATERPILLAR | EX |  |  |  | URL Not Found |  | CATERPILLAR | [13 empty] | WHEEL LOADER | 950H,C7 | CATERPILLAR | [7 empty] | Cleansed | SET | NO MODIFIER | TYPE | HYDRAULIC HOSE | CONTENTS |  | NUMBER OF ITEMS |  | MATERIAL |  | SIZE RANGE |  | ADDITIONAL FEATURES EN | LINES | ADDITIONAL FEATURES ES |  | ADDITIONAL FEATURES FR | [45 empty] | Production Completed
STP_005-003 | Data Enrichment | NGB | NGB | ok | 2023-01-25 | 2023-02-11 |  | PSR951776 | 951776 | PSR951776 | HOSE SET, RADIATOR, COOLING LINES WITH CLAMPS AND CONNECTOR, LOWER PART, P/N 22560373, COOLING SYSTEM, FOR VOLVO DUMP TRUCK ENGINE MODEL: FMX460 84 RIGID, SERIAL NUMBER: YV2XSS0G7LA864372, MFR:VOLVO | HOSE SET, RADIATOR, COOLING LINES WITH CLAMPS AND CONNECTOR, LOWER PART, P/N 22560373, COOLING SYSTEM, FOR VOLVO DUMP TRUCK ENGINE MODEL: FMX460 84 RIGID, SERIAL NUMBER: YV2XSS0G7LA864372, MFR:VOLVO | SE | 0 | 0 | CRITICAL | B | PD | 3760 | ERSA | OTHERS | 22560373 | 0003000013 | VOLVO | EX |  |  |  | https://www.tbtparts.com/radiator-22560373-p-3652.html |  | VOLVO | 22560373 | [12 empty] | DUMP TRUCK ENGINE | FMX460 84 RIGID | VOLVO |  |  | YV2XSS0G7LA864372 |  |  |  |  | Cleansed | HOSE | ASSEMBLY | TYPE | RADIATOR LOWER | INSIDE DIAMETER |  | OUTSIDE DIAMETER |  | LENGTH |  | CORE MATERIAL |  | CONNECTION 1 | CLAMPS | CONNECTION 2 | CONNECTOR | FITTING MATERIAL |  | COVER MATERIAL |  | PRESSURE RATING |  | BURST PRESSURE RATING |  | TEMPERATURE RATING |  | REINFORCEMENT MATERIAL |  | BEND RADIUS |  | COLOUR |  | HAZARD CLASS |  | CERTIFICATION/STANDARD |  | ADDITIONAL FEATURES EN | COOLING LINES,SET | ADDITIONAL FEATURES ES |  | ADDITIONAL FEATURES FR | [21 empty] | Production Completed
STP_005-003 | Data Enrichment | NGB | NGB | ok | 2023-01-25 | 2023-02-11 |  | PSR951774 | 951774 | PSR951774 | HOSE SET, RADIATOR, COOLING LINES WITH CLAMPS, UPPER PART, P/N 22374107, COOLING SYSTEM, FOR VOLVO DUMP TRUCK ENGINE MODEL: FMX460 84 RIGID, SERIAL NUMBER: YV2XSS0G7LA864372, MFR:VOLVO | HOSE SET, RADIATOR, COOLING LINES WITH CLAMPS, UPPER PART, P/N 22374107, COOLING SYSTEM, FOR VOLVO DUMP TRUCK ENGINE MODEL: FMX460 84 RIGID, SERIAL NUMBER: YV2XSS0G7LA864372, MFR:VOLVO | SE | 0 | 0 | CRITICAL | B | PD | 3760 | ERSA | OTHERS | 22374107 | 0003000013 | VOLVO | EX |  |  |  | https://kingyutai.en.made-in-china.com/product/EZyfpKFUnQWS/China-Rubber-Hose-22374107-for-Volvo-Excavator-Truck.html |  | VOLVO | 22374107 | [12 empty] | DUMP TRUCK ENGINE | FMX460 84 RIGID | VOLVO |  |  | YV2XSS0G7LA864372 |  |  |  |  | Enriched | HOSE | ASSEMBLY | TYPE | RADIATOR UPPER | INSIDE DIAMETER |  | OUTSIDE DIAMETER |  | LENGTH |  | CORE MATERIAL | RUBBER | CONNECTION 1 | CLAMPS | CONNECTION 2 | CLAMPS | FITTING MATERIAL |  | COVER MATERIAL |  | PRESSURE RATING |  | BURST PRESSURE RATING |  | TEMPERATURE RATING |  | REINFORCEMENT MATERIAL |  | BEND RADIUS |  | COLOUR |  | HAZARD CLASS |  | CERTIFICATION/STANDARD |  | ADDITIONAL FEATURES EN | COOLING LINES,SET | ADDITIONAL FEATURES ES |  | ADDITIONAL FEATURES FR | [21 empty] | Production Completed
STP_005-003 | Data Enrichment | NGB | NGB | ok | 2023-01-25 | 2023-02-11 |  | PSR910234 | 910234 | PSR910234 | HOSE SET,RUBBER,ASSORTED,DIESEL MOTOR | HOSE SET,RUBBER,ASSORTED,DIESEL MOTOR | SE | 0 | 0 |  | C | PD | 5920 | ERSA | OTHERS | N/A | N/A | N/A | EX |  |  |  | URL Not Found | [15 empty] | DIESEL MOTOR | [9 empty] | Cleansed | SET | NO MODIFIER | TYPE | HOSE | CONTENTS |  | NUMBER OF ITEMS |  | MATERIAL | RUBBER | SIZE RANGE |  | ADDITIONAL FEATURES EN | COLOR:ASSORTED | ADDITIONAL FEATURES ES |  | ADDITIONAL FEATURES FR | [45 empty] | Production Completed
STP_005-003 | Data Enrichment | NGB | NGB | ok | 2023-01-25 | 2023-02-11 |  | PSR053732 | 053732 | PSR053732 | HOSE, (13.4-IN), P/N 329-9931, AIR CONDI | HOSE, (13.4-IN), P/N 329-9931, AIR CONDITIONING SYSTEM; FOR CATERPILLAR FRONT END LOADER MODEL 950L SERIAL NO. LXX10396 | PC | 2 | 3 |  | A | V1 | 3730 | ERSA | OTHERS | 329-9931 | 3000003 | CATERPILLAR | HB |  |  |  | https://parts.cat.com/en/catcorp/329-9931 |  | CATERPILLAR | 329-9931 | [12 empty] | FRONT END LOADER | 950L |  |  |  | LXX10396 |  |  |  |  | Enriched | HOSE | NO MODIFIER | TYPE | AIR-CONDITIONING | INSIDE DIAMETER | 10.32 MM | OUTSIDE DIAMETER |  | LENGTH | 13.4 IN | MATERIAL | THERMOPLASTIC TUBE,TEXTILE BRAID,ELASTOMERIC COVER | MATERIAL SPECIFICATION |  | HAZARD CLASS |  | CERTIFICATION/STANDARD |  | ADDITIONAL FEATURES EN | HOSE DASH SIZE:-8,WORKING PRESSURE:3400 KPA,TEMPERATURE RANGE:-30 TO 125 DEG C,SYSTEM | ADDITIONAL FEATURES ES |  | ADDITIONAL FEATURES FR | [39 empty] | Production Completed
STP_005-003 | Data Enrichment | NGB | NGB | ok | 2023-01-25 | 2023-02-11 |  | PSR045878 | 045878 | PSR045878 | HOSE, 101.4 CM, P/N 5P-1507, ENGINE ARRANGEMENT; FOR CATERPILLAR SKID STEER LOADER MODEL 236D, SERIAL NO. CAT0236DCMPW01263 | HOSE, 101.4 CM, P/N 5P-1507, ENGINE ARRANGEMENT; FOR CATERPILLAR SKID STEER LOADER MODEL 236D, SERIAL NO. CAT0236DCMPW01263 | PC | 0 | 0 | CONSUMABLES | B | PD | 3730 | ERSA | OTHERS | 5P-1507 | 0003000003 | CATERPILLAR | EX |  |  |  | https://parts.cat.com/en/catcorp/5P-1507 |  | CATERPILLAR | 5P-1507 | [12 empty] | SKID STEER LOADER | 236D | CATERPILLAR |  |  | CAT0236DCMPW01263 |  |  |  |  | Enriched | HOSE | FUEL | TYPE | LOW PRESSURE | INSIDE DIAMETER | 7.9 MM | OUTSIDE DIAMETER |  | LENGTH | 101.4 CM | MATERIAL | SYNTHETIC RUBBER TUBE,REINFORCED WITH TEXTILE FIBER YARN,CORD/FABRIC | PRESSURE RATING | 0.34 MPA | TEMPERATURE RATING | 125 DEG C | COLOUR |  | HAZARD CLASS |  | CERTIFICATION/STANDARD |  | ADDITIONAL FEATURES EN | ENGINE ARRANGEMENT | ADDITIONAL FEATURES ES |  | ADDITIONAL FEATURES FR | [35 empty] | Production Completed
STP_005-003 | Data Enrichment | NGB | NGB | ok | 2023-01-25 | 2023-02-11 |  | PSR043778 | 043778 | PSR043778 | HOSE, 18/PC, TANK, P/N 423-1984, HYDRAUL | HOSE, 18/PC, TANK, P/N 423-1984, HYDRAULIC SYSTEM; FOR CATERPILLAR SKID STEER LOADER MODEL 236D, SERIAL NO. CAT0236DCMPW01262 | PC | 0 | 0 |  | B | PD | 3730 | ERSA | OTHERS | 423-1984 | 3000003 | CATERPILLAR | EX |  |  |  | https://parts.cat.com/en/catcorp/423-1984 |  | CATERPILLAR | 423-1984 | [12 empty] | SKID STEER LOADER,TANK | 236D | CATERPILLAR |  |  | CAT0236DCMPW01262 |  |  |  |  | Enriched | HOSE | HYDRAULIC | TYPE | LOW PRESSURE,HIGH TEMPERATURE | INSIDE DIAMETER | 15.88 MM | OUTSIDE DIAMETER | 23.5 MM | LENGTH |  | PRESSURE RATING | 348 PSI WORKING | MATERIAL | RUBBER | REINFORCEMENT MATERIAL | FABRIC | TEMPERATURE RATING | -40 TO 135 DEG C | BEND RADIUS |  | COLOUR |  | HAZARD CLASS |  | CERTIFICATION/STANDARD | SAE 100R6 | ADDITIONAL FEATURES EN | PACKAGE QUANTITY:18 PER PC,SYSTEM | ADDITIONAL FEATURES ES |  | ADDITIONAL FEATURES FR | [31 empty] | Production Completed
STP_005-003 | Data Enrichment | NGB | NGB | ok | 2023-01-25 | 2023-02-11 |  | PSR043780 | 043780 | PSR043780 | HOSE, 27.5CM / PC, FUEL, P/N 8C-3681, FU | HOSE, 27.5CM / PC, FUEL, P/N 8C-3681, FUEL SYSTEM; FOR CATERPILLAR SKID STEER LOADER MODEL 236D, SERIAL NO. CAT0236DCMPW01262 | PC | 0 | 0 |  | B | PD | 3730 | ERSA | OTHERS | 8C-3681 | 3000003 | CATERPILLAR | EX |  |  |  | https://parts.cat.com/en/catcorp/8C-3681 |  | CATERPILLAR | 8C-3681 | [12 empty] | SKID STEER LOADER | 236D | CATERPILLAR |  |  | CAT0236DCMPW01262 |  |  |  |  | Enriched | HOSE | FUEL | TYPE |  | INSIDE DIAMETER | 7.4 MM | OUTSIDE DIAMETER | 11.1 MM | LENGTH | 27.5 CM | MATERIAL |  | PRESSURE RATING |  | TEMPERATURE RATING |  | COLOUR |  | HAZARD CLASS |  | CERTIFICATION/STANDARD |  | ADDITIONAL FEATURES EN | PACKAGE QUANTITY:27.5 CM PER PC,SYSTEM | ADDITIONAL FEATURES ES |  | ADDITIONAL FEATURES FR | [35 empty] | Production Completed
STP_005-003 | Data Enrichment | NGB | NGB | ok | 2023-01-25 | 2023-02-11 |  | PSR043782 | 043782 | PSR043782 | HOSE, 44.5CM / PC, FUEL, P/N 5P-1507, FUEL SYSTEM; FOR CATERPILLAR SKID STEER LOADER MODEL 236D, SERIAL NO. CAT0236DCMPW01262 | HOSE, 44.5CM / PC, FUEL, P/N 5P-1507, FUEL SYSTEM; FOR CATERPILLAR SKID STEER LOADER MODEL 236D, SERIAL NO. CAT0236DCMPW01262 | PC | 0 | 0 | CONSUMABLES | B | PD | 3730 | ERSA | OTHERS | P/N 5P-1507 | 0003000003 | CATERPILLAR | EX |  |  |  | https://parts.cat.com/en/catcorp/5P-1507 |  | CATERPILLAR | 5P-1507 | [12 empty] | SKID STEER LOADER | 236D | CATERPILLAR |  |  | CAT0236DCMPW01262 |  |  |  |  | Enriched | HOSE | FUEL | TYPE | LOW PRESSURE | INSIDE DIAMETER | 7.9 MM | OUTSIDE DIAMETER |  | LENGTH | 44.5 CM | MATERIAL | SYNTHETIC RUBBER TUBE,REINFORCED WITH TEXTILE FIBER YARN,CORD/FABRIC | PRESSURE RATING | 0.34 MPA | TEMPERATURE RATING | 125 DEG C | COLOUR |  | HAZARD CLASS |  | CERTIFICATION/STANDARD |  | ADDITIONAL FEATURES EN | PACKAGE QUANTITY:44.5 CM PER PC,SYSTEM | ADDITIONAL FEATURES ES |  | ADDITIONAL FEATURES FR | [35 empty] | Production Completed
STP_005-003 | Data Enrichment | NGB | NGB | ok | 2023-01-25 | 2023-02-11 |  | PSR043781 | 043781 | PSR043781 | HOSE, 53.2CM / PC, FUEL, P/N 263-0768, F | HOSE, 53.2CM / PC, FUEL, P/N 263-0768, FUEL SYSTEM; FOR CATERPILLAR SKID STEER LOADER MODEL 236D, SERIAL NO. CAT0236DCMPW01262 | PC | 0 | 0 |  | B | PD | 3730 | ERSA | OTHERS | 263-0768 | 3000003 | CATERPILLAR | EX |  |  |  | https://parts.cat.com/en/catcorp/263-0768 |  | CATERPILLAR | 263-0768 | [12 empty] | SKID STEER LOADER | 236D | CATERPILLAR |  |  | CAT0236DCMPW01262 |  |  |  |  | Enriched | HOSE | FUEL | TYPE |  | INSIDE DIAMETER |  | OUTSIDE DIAMETER |  | LENGTH | 53.2 CM | MATERIAL |  | PRESSURE RATING |  | TEMPERATURE RATING |  | COLOUR |  | HAZARD CLASS |  | CERTIFICATION/STANDARD |  | ADDITIONAL FEATURES EN | PACKAGE QUANTITY:53.2 CM PER PC,SYSTEM | ADDITIONAL FEATURES ES |  | ADDITIONAL FEATURES FR | [35 empty] | Production Completed
STP_005-003 | Data Enrichment | NGB | NGB | ok | 2023-01-25 | 2023-02-11 |  | PSR939719 | 939719 | PSR939719 | HOSE, AFTERCOOLER, P/N 415-8196, COOLING SYSTEM, FOR CATERPILLAR FRONT END LOADER MODEL 950L SERIAL NO. LXX10396 WITH ENGINE MODEL C7.1 | HOSE, AFTERCOOLER, P/N 415-8196, COOLING SYSTEM, FOR CATERPILLAR FRONT END LOADER MODEL 950L SERIAL NO. LXX10396 WITH ENGINE MODEL C7.1 | PC | 0 | 0 | CRITICAL | A | PD | 3730 | ERSA | OTHERS | 415-8196 | 0003000003 | CATERPILLAR | EX |  |  | MONARK EQUIPMENT CORP. | https://parts.cat.com/en/catcorp/415-8196 |  | CATERPILLAR | 415-8196 | [6 empty] | MONARK EQUIPMENT CORP. | [5 empty] | FRONT END LOADER,ENGINE | 950L,C7.1 |  |  |  | LXX10396 |  |  |  |  | Enriched | HOSE | NO MODIFIER | TYPE | AFTER COOLER,MOLDED | INSIDE DIAMETER | 50.8 MM | OUTSIDE DIAMETER |  | LENGTH |  | MATERIAL | SILICONE RUBBER | MATERIAL SPECIFICATION |  | HAZARD CLASS |  | CERTIFICATION/STANDARD |  | ADDITIONAL FEATURES EN | OPERATING TEMPERATURE:-55 TO 260 DEG C,SYSTEM | ADDITIONAL FEATURES ES |  | ADDITIONAL FEATURES FR | [39 empty] | Production Completed
STP_005-003 | Data Enrichment | NGB | NGB | ok | 2023-01-25 | 2023-02-11 |  | PSR939717 | 939717 | PSR939717 | HOSE, AFTERCOOLER, P/N 309-4069, COOLING SYSTEM, FOR CATERPILLAR FRONT END LOADER MODEL 950L SERIAL NO. LXX10396 WITH ENGINE MODEL C7.1 | HOSE, AFTERCOOLER, P/N 309-4069, COOLING SYSTEM, FOR CATERPILLAR FRONT END LOADER MODEL 950L SERIAL NO. LXX10396 WITH ENGINE MODEL C7.1 | PC | 0 | 0 | CRITICAL | A | PD | 3730 | ERSA | OTHERS | 309-4069 | 0003000003 | CATERPILLAR | EX |  |  | MONARK EQUIPMENT CORP. | https://parts.cat.com/en/catcorp/309-4069 |  | CATERPILLAR | 309-4069 | [6 empty] | MONARK EQUIPMENT CORP. | [5 empty] | FRONT END LOADER,ENGINE | 950L,C7.1 |  |  |  | LXX10396 |  |  |  |  | Enriched | HOSE | NO MODIFIER | TYPE | AFTER COOLER,HUMP | INSIDE DIAMETER |  | OUTSIDE DIAMETER |  | LENGTH |  | MATERIAL |  | MATERIAL SPECIFICATION |  | HAZARD CLASS |  | CERTIFICATION/STANDARD |  | ADDITIONAL FEATURES EN |  | ADDITIONAL FEATURES ES |  | ADDITIONAL FEATURES FR | [39 empty] | Production Completed
STP_005-003 | Data Enrichment | NGB | NGB | ok | 2023-01-25 | 2023-02-11 |  | PSR939721 | 939721 | PSR939721 | HOSE, AFTERCOOLER, P/N 415-8199, COOLING SYSTEM, FOR CATERPILLAR FRONT END LOADER MODEL 950L SERIAL NO. LXX10396 WITH ENGINE MODEL C7.1 | HOSE, AFTERCOOLER, P/N 415-8199, COOLING SYSTEM, FOR CATERPILLAR FRONT END LOADER MODEL 950L SERIAL NO. LXX10396 WITH ENGINE MODEL C7.1 | PC | 0 | 0 | CRITICAL | A | PD | 3730 | ERSA | OTHERS | 415-8199 | 0003000003 | CATERPILLAR | EX |  |  | MONARK EQUIPMENT CORP. | https://parts.cat.com/en/catcorp/415-8199 |  | CATERPILLAR | 415-8199 | [6 empty] | MONARK EQUIPMENT CORP. | [5 empty] | FRONT END LOADER,ENGINE | 950L,C7.1 |  |  |  | LXX10396 |  |  |  |  | Enriched | HOSE | NO MODIFIER | TYPE | AFTER COOLER | INSIDE DIAMETER | 76 MM | OUTSIDE DIAMETER |  | LENGTH |  | MATERIAL | SILICONE RUBBER | MATERIAL SPECIFICATION |  | HAZARD CLASS |  | CERTIFICATION/STANDARD |  | ADDITIONAL FEATURES EN | OPERATING TEMPERATURE:-55 TO 260 DEG C,SYSTEM | ADDITIONAL FEATURES ES |  | ADDITIONAL FEATURES FR | [39 empty] | Production Completed
STP_005-003 | Data Enrichment | NGB | NGB | ok | 2023-01-25 | 2023-02-11 |  | PSR951485 | 951485 | PSR951485 | HOSE, AIR DUCT, P/N 1-14231-955-1, AIR INTAKE SYSTEM, FOR ISUZU DUMPTRUCK MODEL CYZ51 (VIN: JALCYZ51ME7000160) WITH ENGINE MODEL 6WF1 NO.6WF1-TCC, MFR: ISUZU | HOSE, AIR DUCT, P/N 1-14231-955-1, AIR INTAKE SYSTEM, FOR ISUZU DUMPTRUCK MODEL CYZ51 (VIN: JALCYZ51ME7000160) WITH ENGINE MODEL 6WF1 NO.6WF1-TCC, MFR: ISUZU | PC | 0 | 0 | CRITICAL | B | PD | 6175 | ERSA | OTHERS | 1-14231-955-1 | 0003000024 | ISUZU | EX |  |  |  | https://www.isuzuautopartsstore.com/product/1142319551-1-14231955-1-1-14231-955-1-%E2%80%ADhose-air-clean%E2%80%AC/ |  | ISUZU | 1-14231-955-1 | [12 empty] | DUMPTRUCK (VIN:JALCYZ51ME7000160) WITH ENGINE | CYZ51,6WF1 6WF1-TCC | ISUZU | [7 empty] | Cleansed | HOSE | DUCT | TYPE | AIR INTAKE | INSIDE DIAMETER |  | OUTSIDE DIAMETER |  | LENGTH |  | MATERIAL |  | THICKNESS |  | PRESSURE RATING |  | TEMPERATURE RATING |  | BEND RADIUS |  | COLOUR |  | HAZARD CLASS |  | CERTIFICATION/STANDARD |  | ADDITIONAL FEATURES EN | SYSTEM | ADDITIONAL FEATURES ES |  | ADDITIONAL FEATURES FR | [31 empty] | Production Completed
STP_005-003 | Data Enrichment | NGB | NGB | ok | 2023-01-25 | 2023-02-11 |  | PSR952010 | 952010 | PSR952010 | HOSE, ASSEMBLY, HYDRAULIC, CONNECTING TYPE : M16 FEMALE QUICK FITTING TO M14 X 1.5 FEMALE FIXED THREAD, ALLOWABLE WORKING PRESSURE: 40 MPA, MODEL: HFH2-G2-3-P-1.5, FOR HYDRAULIC SYSTEM PRESSURE GAUGE | HOSE, ASSEMBLY, HYDRAULIC, CONNECTING TYPE : M16 FEMALE QUICK FITTING TO M14 X 1.5 FEMALE FIXED THREAD, ALLOWABLE WORKING PRESSURE: 40 MPA, MODEL: HFH2-G2-3-P-1.5, FOR HYDRAULIC SYSTEM PRESSURE GAUGE | AY | 0 | 0 | CRITICAL | B | PD | 5920 | ERSA | OTHERS |  |  |  | EX |  |  | GENERAL EXPORTATION (H.K.) CO., LTD. | https://www.walmart.com/ip/High-Pressure-Hose-Hydraulic-Pressure-Gauge-Test-Hoses-M16-to-M14/496292547 |  |  | HFH2-G2-3-P-1.5 | [6 empty] | GENERAL EXPORTATION (H.K.) CO., LTD. | [5 empty] | HYDRAULIC SYSTEM PRESSURE GAUGE | [9 empty] | Enriched | HOSE | ASSEMBLY | TYPE | HYDRAULIC | INSIDE DIAMETER | 3 MM | OUTSIDE DIAMETER |  | LENGTH | 1.5 M | CORE MATERIAL |  | CONNECTION 1 | M16 FEMALE QUICK FITTING | CONNECTION 2 | M14 X 1.5 MM FEMALE FIXED THREAD | FITTING MATERIAL |  | COVER MATERIAL |  | PRESSURE RATING | 40 MPA WORKING | BURST PRESSURE RATING |  | TEMPERATURE RATING | -40 TO 120 DEG C | REINFORCEMENT MATERIAL |  | BEND RADIUS |  | COLOUR |  | HAZARD CLASS |  | CERTIFICATION/STANDARD |  | ADDITIONAL FEATURES EN |  | ADDITIONAL FEATURES ES |  | ADDITIONAL FEATURES FR | [21 empty] | Production Completed
STP_005-003 | Data Enrichment | NGB | NGB | ok | 2023-01-25 | 2023-02-11 |  | PSR935582 | 935582 | PSR935582 | HOSE, BEND, MATERIAL: FezN, R 1.5", FOR DUST COLLECTOR, REF DWG. NO. 65423-03A.0, MFR: INDUSTRY-TEXTIL JOB OY. | HOSE, BEND, MATERIAL: FezN, R 1.5", FOR DUST COLLECTOR, REF DWG. NO. 65423-03A.0, MFR: INDUSTRY-TEXTIL JOB OY. | PC | 0 | 0 | CONSUMABLES | C | PD | 5920 | ERSA | OTHERS |  |  |  | EX |  |  |  | URL Not Found |  | INDUSTRY-TEXTIL JOB OY | [13 empty] | DUST COLLECTOR |  |  | 65423-03A.0 | [6 empty] | Cleansed | HOSE | NO MODIFIER | TYPE | BEND | INSIDE DIAMETER | 1-1/2 IN | OUTSIDE DIAMETER |  | LENGTH |  | MATERIAL | FEZN | MATERIAL SPECIFICATION |  | HAZARD CLASS |  | CERTIFICATION/STANDARD |  | ADDITIONAL FEATURES EN |  | ADDITIONAL FEATURES ES |  | ADDITIONAL FEATURES FR | [39 empty] | Production Completed
STP_005-003 | Data Enrichment | NGB | NGB | ok | 2023-01-25 | 2023-02-11 |  | PSR021919 | 021919 | PSR021919 | HOSE, CHEMICAL, PLASTIC, I.D.: 80 mm; O.D.: 100 mm; REINFORCEMENT: STEEL WIRE HELIX, HEAT RESISTANT, CLEAR OR TRANSPARENT, WORKING PRESSURE: 2.5~3 BAR; MAXIMUM WORKING TEMPERATURE: 100 DEG. C. | HOSE, CHEMICAL, PLASTIC, I.D.: 80 mm; O.D.: 100 mm; REINFORCEMENT: STEEL WIRE HELIX, HEAT RESISTANT, CLEAR OR TRANSPARENT, WORKING PRESSURE: 2.5~3 BAR; MAXIMUM WORKING TEMPERATURE: 100 DEG. C. | M | 0 | 0 | CONSUMABLES | C | PD | 5910 | ERSA | OTHERS |  |  |  | EX |  |  | RBER INDUSTRIAL & TRADING CORPORATION | URL Not Found | [9 empty] | RBER INDUSTRIAL & TRADING CORPORATION | [15 empty] | Cleansed | HOSE | CHEMICAL | TYPE |  | INSIDE DIAMETER | 80 MM | OUTSIDE DIAMETER | 100 MM | LENGTH |  | MATERIAL | PLASTIC,STEEL WIRE HELIX REINFORCEMENT,HEAT RESISTANT | PRESSURE RATING | 2.5-3 BAR | TEMPERATURE RATING | 100 DEG C | COLOUR |  | HAZARD CLASS |  | CERTIFICATION/STANDARD |  | ADDITIONAL FEATURES EN | COLOR:CLEAR OR TRANSPARENT | ADDITIONAL FEATURES ES |  | ADDITIONAL FEATURES FR | [35 empty] | Production Completed
STP_005-003 | Data Enrichment | NGB | NGB | ok | 2023-01-25 | 2023-02-11 |  | PSR014043 | 014043 | PSR014043 | HOSE, COLOR FLEX, I.D.: 6 mm, PRESSURE RATING: 1.0 MPa, COLOR: BLACK, MFR: YOKOHAMA | HOSE, COLOR FLEX, I.D.: 6 mm, PRESSURE RATING: 1.0 MPa, COLOR: BLACK, MFR: YOKOHAMA | M | 0 | 0 | CONSUMABLES | B | PD | 5920 | ERSA | OTHERS |  |  |  | EX |  |  |  | URL Not Found |  | YOKOHAMA | [23 empty] | Cleansed | HOSE | NO MODIFIER | TYPE | COLOR FLEX | INSIDE DIAMETER | 6 MM | OUTSIDE DIAMETER |  | LENGTH |  | MATERIAL |  | MATERIAL SPECIFICATION |  | HAZARD CLASS |  | CERTIFICATION/STANDARD |  | ADDITIONAL FEATURES EN | PRESSURE RATING:1 MPA,COLOR:BLACK | ADDITIONAL FEATURES ES |  | ADDITIONAL FEATURES FR | [39 empty] | Production Completed
STP_005-003 | Data Enrichment | NGB | NGB | ok | 2023-01-25 | 2023-02-11 |  | PSR942313 | 942313 | PSR942313 | HOSE, DUCTING, SIZE: 16'' DIAMETER; FOR PORTABLE VENTILLATOR FAN; MFR: TAILEE | HOSE, DUCTING, SIZE: 16'' DIAMETER; FOR PORTABLE VENTILLATOR FAN; MFR: TAILEE | PC | 0 | 0 | CRITICAL | A | PD | 5920 | ERSA | OTHERS |  |  |  | EX |  |  |  | URL Not Found |  | TAILEE | [13 empty] | PORTABLE VENTILLATOR FAN | [9 empty] | Cleansed | HOSE | DUCT | TYPE |  | INSIDE DIAMETER | 16 IN | OUTSIDE DIAMETER |  | LENGTH |  | MATERIAL |  | THICKNESS |  | PRESSURE RATING |  | TEMPERATURE RATING |  | BEND RADIUS |  | COLOUR |  | HAZARD CLASS |  | CERTIFICATION/STANDARD |  | ADDITIONAL FEATURES EN |  | ADDITIONAL FEATURES ES |  | ADDITIONAL FEATURES FR | [31 empty] | Production Completed
STP_005-003 | Data Enrichment | NGB | NGB | ok | 2023-01-25 | 2023-02-11 |  | PSR951377 | 951377 | PSR951377 | HOSE, FILLER, ENGINE OIL, P/N 365-0182, LUBRICATION SYSTEM, FOR CATERPILLAR FRONT END LOADER MODEL 950L SERIAL NO. LXX10396, MFR:CATERPILLAR | HOSE, FILLER, ENGINE OIL, P/N 365-0182, LUBRICATION SYSTEM, FOR CATERPILLAR FRONT END LOADER MODEL 950L SERIAL NO. LXX10396, MFR:CATERPILLAR | PC | 0 | 0 | CRITICAL | B | PD | 3730 | ERSA | OTHERS | 365-0182 | 0003000003 | CATERPILLAR | EX |  |  |  | https://parts.cat.com/en/catcorp/365-0182 |  | CATERPILLAR | 365-0182 | [12 empty] | FRONT END LOADER | 950L |  |  |  | LXX10396 |  |  |  |  | Enriched | HOSE | FUEL | TYPE | FILLER,ENGINE OIL,MOLDED | INSIDE DIAMETER | 36 MM | OUTSIDE DIAMETER |  | LENGTH |  | MATERIAL | SYNTHETIC RUBBER | PRESSURE RATING | 16 PSI | TEMPERATURE RATING | 100 DEG C | COLOUR |  | HAZARD CLASS |  | CERTIFICATION/STANDARD |  | ADDITIONAL FEATURES EN | LUBRICATION SYSTEM | ADDITIONAL FEATURES ES |  | ADDITIONAL FEATURES FR | [35 empty] | Production Completed
STP_005-003 | Data Enrichment | NGB | NGB | ok | 2023-01-25 | 2023-02-11 |  | PSR285083 | 285083 | PSR285083 | HOSE, FIRE, 2-1/2 X 50', SINGLE JACKET, 900 PSI BURSTING PRESSURE, 230 PSI WORKING PRESSURE, WITH PIN LUG COUPLINGS | HOSE, FIRE, 2-1/2 X 50', SINGLE JACKET, 900 PSI BURSTING PRESSURE, 230 PSI WORKING PRESSURE, WITH PIN LUG COUPLINGS | LG | 0 | 0 | CONSUMABLES | C | PD | 5920 | ERSA | OTHERS |  |  |  | EX |  |  | RBER INDUSTRIAL & TRADING CORPORATION | URL Not Found | [9 empty] | RBER INDUSTRIAL & TRADING CORPORATION | [15 empty] | Cleansed | HOSE | FIRE | TYPE | SINGLE JACKET | INSIDE DIAMETER | 2-1/2 IN | OUTSIDE DIAMETER |  | LENGTH | 50 FT | MATERIAL |  | PRESSURE RATING | 230 PSI WORKING,900 PSI BURST | TEMPERATURE RATING |  | BEND RADIUS |  | COLOUR |  | HAZARD CLASS |  | CERTIFICATION/STANDARD |  | ADDITIONAL FEATURES EN | W/PIN LUG COUPLINGS | ADDITIONAL FEATURES ES |  | ADDITIONAL FEATURES FR | [33 empty] | Production Completed
STP_005-003 | Data Enrichment | NGB | NGB | ok | 2023-01-25 | 2023-02-11 |  | PSR943218 | 943218 | PSR943218 | HOSE, FLEX, CHARGE AIR COOLER, RAD, P/N 8-98170-419-0, COOLING SYSTEM; FOR ISUZU DUMPTRUCK MODEL CYZ51 (VIN: JALCYZ51ME7000160) WITH ENGINE MODEL 6WF1 NO. 6WF1-TCC | HOSE, FLEX, CHARGE AIR COOLER, RAD, P/N 8-98170-419-0, COOLING SYSTEM; FOR ISUZU DUMPTRUCK MODEL CYZ51 (VIN: JALCYZ51ME7000160) WITH ENGINE MODEL 6WF1 NO. 6WF1-TCC | PC | 0 | 0 | CONSUMABLES | A | PD | 6175 | ERSA | OTHERS | 8-98170-419-0 | 0003000024 | ISUZU | EX |  |  | ISUZU CEBU, INCORPORATED | http://catcar.info/isuzu/?lang=en&l=c3Q9PTYwfHxzdHM9PXsiMjAiOiJNb2RlbCIsIjMwIjoiQyZFIiwiNDAiOiIxMTI4OSAtIENZSCBSSEQgRVVSTzUgICAgIDEwIC0gMTQiLCI1MCI6IjEgLSBGdWVsIFRhbmssIENvb2xpbmcsIEFpciBJbnRha2UsIEV4aGF1c3QgU3lzdGVtIiwiNjAiOiIxLTM1IC0gQ0hBUkdFIEFJUiBDT09MRVIifXx8bW9kZWxJZD09MjAwMDZ8fG1vZGVsQ29kZUlkPT0xMDAwMXx8ZXF1aXBtZW50SWQ9PTQwMDAyfHxwb3NGaWx0ZXI9PXx8Z3JvdXBJZD09NDI2NXx8c3RzNTA9PXsiMjAiOiJNb2RlbCIsIjMwIjoiQyZFIiwiNDAiOiIxMTI4OSAtIENZSCBSSEQgRVVSTzUgICAgIDEwIC0gMTQiLCI1MCI6IjEgLSBGdWVsIFRhbmssIENvb2xpbmcsIEFpciBJbnRha2UsIEV4aGF1c3QgU3lzdGVtIn18fHN1Ymdyb3VwSWQ9PTY5OTEwfHxpbWc9PXx8ZnRyPT0%3D |  | ISUZU | 8-98170-419-0 | [6 empty] | ISUZU CEBU, INCORPORATED | [5 empty] | DUMPTRUCK (VIN:JALCYZ51ME7000160) WITH ENGINE | CYZ51,6WF1 6WF1-TCC | ISUZU | [7 empty] | Cleansed | HOSE | PNEUMATIC | TYPE | CHARGE AIR COOLER | INSIDE DIAMETER |  | OUTSIDE DIAMETER |  | LENGTH |  | PRESSURE RATING |  | MATERIAL |  | THICKNESS |  | BEND RADIUS |  | COLOUR |  | HAZARD CLASS |  | CERTIFICATION/STANDARD |  | ADDITIONAL FEATURES EN | RAD,SYSTEM | ADDITIONAL FEATURES ES |  | ADDITIONAL FEATURES FR | [33 empty] | Production Completed
STP_005-003 | Data Enrichment | NGB | NGB | ok | 2023-01-25 | 2023-02-11 |  | PSR942822 | 942822 | PSR942822 | HOSE, GEAR PUMP, TRANSMISSION TO GEAR PUMP, P/N 427-0366 , HYDRAULIC SYSTEM; FOR CATERPILLAR FRONT END LOADER MODEL 950L SERIAL NO. LXX10396 WITH ENGINE MODEL C7.1 | HOSE, GEAR PUMP, TRANSMISSION TO GEAR PUMP, P/N 427-0366 , HYDRAULIC SYSTEM; FOR CATERPILLAR FRONT END LOADER MODEL 950L SERIAL NO. LXX10396 WITH ENGINE MODEL C7.1 | PC | 0 | 0 | CONSUMABLES | B | PD | 3730 | ERSA | OTHERS | 427-0366 | 0003000003 | CATERPILLAR | EX |  |  | MONARK EQUIPMENT CORP. | https://parts.cat.com/en/catcorp/427-0366 |  | CATERPILLAR | 427-0366 | [6 empty] | MONARK EQUIPMENT CORP. | [5 empty] | FRONT END LOADER,ENGINE,TRANSMISSION TO GEAR PUMP | 950L,C7.1 |  |  |  | LXX10396 |  |  |  |  | Enriched | HOSE | ASSEMBLY | TYPE | MEDIUM TO HIGH PRESSURE COMPACT HYDRAULIC | INSIDE DIAMETER |  | OUTSIDE DIAMETER |  | LENGTH |  | CORE MATERIAL | SYNTHETIC RUBBER TUBE | CONNECTION 1 |  | CONNECTION 2 |  | FITTING MATERIAL |  | COVER MATERIAL | SYNTHETIC RUBBER | PRESSURE RATING |  | BURST PRESSURE RATING |  | TEMPERATURE RATING |  | REINFORCEMENT MATERIAL | TWO HIGH TENSILE STEEL WIRE BRAID | BEND RADIUS |  | COLOUR |  | HAZARD CLASS |  | CERTIFICATION/STANDARD |  | ADDITIONAL FEATURES EN | SYSTEM | ADDITIONAL FEATURES ES |  | ADDITIONAL FEATURES FR | [21 empty] | Production Completed
STP_005-003 | Data Enrichment | NGB | NGB | ok | 2023-01-25 | 2023-02-11 |  | PSR951433 | 951433 | PSR951433 | HOSE, GUIDE, P/N 0-02361-300-0, HDYRAULIC SYSTEM, FOR ISUZU DUMPTRUCK MODEL CYZ51 (VIN: JALCYZ51ME7000160) WITH ENGINE MODEL 6WF1 NO. 6WF1-TCC, MFR: ISUZU | HOSE, GUIDE, P/N 0-02361-300-0, HDYRAULIC SYSTEM, FOR ISUZU DUMPTRUCK MODEL CYZ51 (VIN: JALCYZ51ME7000160) WITH ENGINE MODEL 6WF1 NO. 6WF1-TCC, MFR: ISUZU | PC | 0 | 0 | CRITICAL | B | PD | 6175 | ERSA | OTHERS | P/N 0-02361-300-0 | 0003000024 | ISUZU | EX |  |  |  | https://www.isuzutruckpartsonline.com/p/Isuzu_1998_NPR/HOSE/60032955/0-02361-300-0.html |  | ISUZU | 0-02361-300-0 | [12 empty] | DUMPTRUCK (VIN:LZZ5ELSDXFW114585) WITH ENGINE | CYZ51,6WF1 6WF1-TCC | ISUZU | [7 empty] | Cleansed | HOSE | HYDRAULIC | TYPE | GUIDE | INSIDE DIAMETER |  | OUTSIDE DIAMETER |  | LENGTH |  | PRESSURE RATING |  | MATERIAL |  | REINFORCEMENT MATERIAL |  | TEMPERATURE RATING |  | BEND RADIUS |  | COLOUR |  | HAZARD CLASS |  | CERTIFICATION/STANDARD |  | ADDITIONAL FEATURES EN | SYSTEM | ADDITIONAL FEATURES ES |  | ADDITIONAL FEATURES FR | [31 empty] | Production Completed
STP_005-003 | Data Enrichment | NGB | NGB | ok | 2023-01-25 | 2023-02-11 |  | PSR029170 | 029170 | PSR029170 | HOSE, HYDRAULIC, OIL, OD: 24 MM, FEMALE | HOSE, HYDRAULIC, OIL, OD: 24 MM, FEMALE FITTINGS AT BOTH SIDES, FITTING SIZE: M22 X 1.5 MM PITCH, TOTAL LENGTH: 10 M, CAPACITY: 2-13-30 MPA; FOR RECOILLESS HAMMER | AY | 0 | 0 |  | C | PD | 5910 | ERSA | OTHERS | N/A | N/A | N/A | EX |  |  |  | URL Not Found | [15 empty] | RECOILLESS HAMMER | [9 empty] | Cleansed | HOSE | ASSEMBLY | TYPE | HYDRAULIC,OIL | INSIDE DIAMETER |  | OUTSIDE DIAMETER | 24 MM | LENGTH | 10 M | CORE MATERIAL |  | CONNECTION 1 | M22 X 1.5 MM FEMALE FITTINGS | CONNECTION 2 | M22 X 1.5 MM FEMALE FITTINGS | FITTING MATERIAL |  | COVER MATERIAL |  | PRESSURE RATING | 2-13-30 MPA | BURST PRESSURE RATING |  | TEMPERATURE RATING |  | REINFORCEMENT MATERIAL |  | BEND RADIUS |  | COLOUR |  | HAZARD CLASS |  | CERTIFICATION/STANDARD |  | ADDITIONAL FEATURES EN |  | ADDITIONAL FEATURES ES |  | ADDITIONAL FEATURES FR | [21 empty] | Production Completed
STP_005-003 | Data Enrichment | NGB | NGB | ok | 2023-01-25 | 2023-02-11 |  | PSR032566 | 032566 | PSR032566 | HOSE, INDIA-RUBBING. (10Mpa) MANOMETER & TESTING (0-10Mpa); FOR MCC BAOSTEEL SLAG POT CARRIER MODEL BGC-70B SERIAL NO. BGC-70B-14004 WITH CUMMINS ENGINE MODEL QSM11 NO. 35321838 | HOSE, INDIA-RUBBING. (10Mpa) MANOMETER & TESTING (0-10Mpa); FOR MCC BAOSTEEL SLAG POT CARRIER MODEL BGC-70B SERIAL NO. BGC-70B-14004 WITH CUMMINS ENGINE MODEL QSM11 NO. 35321838 | SE | 0 | 0 | CONSUMABLES | A | PD | 6175 | ERSA | OTHERS |  |  |  | EX |  |  |  | URL Not Found | [15 empty] | SLAG POT CARRIER WITH ENGINE,MANOMETER & TESTING (0-10MPA) | BGC-70B,QSM11 35321838 | MCC BAOSTEEL,CUMMINS |  |  | BGC-70B-14004 |  |  |  |  | Cleansed | HOSE | NO MODIFIER | TYPE |  | INSIDE DIAMETER |  | OUTSIDE DIAMETER |  | LENGTH |  | MATERIAL |  | MATERIAL SPECIFICATION |  | HAZARD CLASS |  | CERTIFICATION/STANDARD |  | ADDITIONAL FEATURES EN | INDIA-RUBBING | ADDITIONAL FEATURES ES |  | ADDITIONAL FEATURES FR | [39 empty] | Production Completed
STP_005-003 | Data Enrichment | NGB | NGB | ok | 2023-01-25 | 2023-02-11 |  | PSR935579 | 935579 | PSR935579 | HOSE, JOINT, KERKO, 1-1/2" DIAMTER, FOR DUST COLLECTOR, REF DWG. NO. 65423-03A.0, MFR: INDUSTRY-TEXTIL JOB OY. | HOSE, JOINT, KERKO, 1-1/2" DIAMTER, FOR DUST COLLECTOR, REF DWG. NO. 65423-03A.0, MFR: INDUSTRY-TEXTIL JOB OY. | PC | 0 | 0 | CONSUMABLES | C | PD | 5920 | ERSA | OTHERS |  |  |  | EX |  |  |  | URL Not Found |  | INDUSTRY-TEXTIL JOB OY |  | KERKO | [11 empty] | DUST COLLECTOR |  |  | 65423-03A.0 | [6 empty] | Cleansed | HOSE | NO MODIFIER | TYPE | JOINT | INSIDE DIAMETER | 1-1/2 IN | OUTSIDE DIAMETER |  | LENGTH |  | MATERIAL |  | MATERIAL SPECIFICATION |  | HAZARD CLASS |  | CERTIFICATION/STANDARD |  | ADDITIONAL FEATURES EN |  | ADDITIONAL FEATURES ES |  | ADDITIONAL FEATURES FR | [39 empty] | Production Completed
STP_005-003 | Data Enrichment | NGB | NGB | ok | 2023-01-25 | 2023-02-11 |  | PSR040202 | 040202 | PSR040202 | HOSE, LOWER, RADIATOR, ENGINE ARRANGEMEN | HOSE, LOWER, RADIATOR, ENGINE ARRANGEMENT; FOR APACHE-ISUZU TRUCK MODEL NKR77LLLWCJAY WITH CHASSIS NO. LWLDNA1H3EL066272 ENGINE NO. 4KH1-TCG40 | PC | 0 | 0 |  | B | PD | 6175 | ERSA | OTHERS | ENGINE NO. 4KH1-TCG40 | 3000024 | ISUZU | EX |  |  |  | URL Not Found |  | ISUZU | [13 empty] | TRUCK WITH CHASSIS NO:LWLDNA1H3EL066272 ENGINE | NKR77LLLWCJAY,4KH1-TCG40 | APACHE,ISUZU | [7 empty] | Cleansed | HOSE | NO MODIFIER | TYPE | LOWER RADIATOR | INSIDE DIAMETER |  | OUTSIDE DIAMETER |  | LENGTH |  | MATERIAL |  | MATERIAL SPECIFICATION |  | HAZARD CLASS |  | CERTIFICATION/STANDARD |  | ADDITIONAL FEATURES EN | ENGINE ARRANGEMENT | ADDITIONAL FEATURES ES |  | ADDITIONAL FEATURES FR | [39 empty] | Production Completed
STP_005-003 | Data Enrichment | NGB | NGB | ok | 2023-01-25 | 2023-02-11 |  | PSR939484 | 939484 | PSR939484 | HOSE, OIL FILTER BASE, P/N 433-2039, LUBRICATION SYSTEM, FOR CATERPILLAR FRONT END LOADER MODEL 950L SERIAL NO. LXX10396 WITH ENGINE MODEL C7.1 | HOSE, OIL FILTER BASE, P/N 433-2039, LUBRICATION SYSTEM, FOR CATERPILLAR FRONT END LOADER MODEL 950L SERIAL NO. LXX10396 WITH ENGINE MODEL C7.1 | PC | 0 | 0 | CONSUMABLES | B | PD | 3730 | ERSA | OTHERS | 433-2039 | 0003000003 | CATERPILLAR | EX |  |  | MONARK EQUIPMENT CORP. | https://parts.cat.com/en/catcorp/433-2039 |  | CATERPILLAR | 433-2039 | [6 empty] | MONARK EQUIPMENT CORP. | [5 empty] | FRONT END LOADER,ENGINE,OIL FILTER BASE | 950L,C7.1 |  |  |  | LXX10396 |  |  |  |  | Enriched | HOSE | NO MODIFIER | TYPE | PILOT | INSIDE DIAMETER |  | OUTSIDE DIAMETER |  | LENGTH | 599.95 MM | MATERIAL | HIGH QUALITY NATURE RUBBER OR NEOPRENE RUBBER,NON-REINFORCED ELASTOMERIC | MATERIAL SPECIFICATION |  | HAZARD CLASS |  | CERTIFICATION/STANDARD |  | ADDITIONAL FEATURES EN | OVERALL WIDTH:210.06 MM | ADDITIONAL FEATURES ES |  | ADDITIONAL FEATURES FR | [39 empty] | Production Completed
STP_005-003 | Data Enrichment | NGB | NGB | ok | 2023-01-25 | 2023-02-11 |  | PSR951488 | 951488 | PSR951488 | HOSE, OIL PUMP, P/N1-21117-831-0, HDYRAULIC SYSTEM, FOR ISUZU DUMPTRUCK MODEL CYZ51 (VIN: JALCYZ51ME7000160) WITH ENGINE MODEL 6WF1 NO.6WF1-TCC, MFR: ISUZU | HOSE, OIL PUMP, P/N1-21117-831-0, HDYRAULIC SYSTEM, FOR ISUZU DUMPTRUCK MODEL CYZ51 (VIN: JALCYZ51ME7000160) WITH ENGINE MODEL 6WF1 NO.6WF1-TCC, MFR: ISUZU | PC | 0 | 0 | CRITICAL | B | PD | 6175 | ERSA | OTHERS | ENGINE MODEL 6WF1 NO.6WF1-TCC | 0003000024 | ISUZU | EX |  |  |  | https://www.isuzuautopartsstore.com/product/1211178310-1-21117831-0-1-21117-831-0-%E2%80%ADhose-p-s-oil-p%E2%80%AC/ |  | ISUZU | 1-21117-831-0 | [12 empty] | DUMPTRUCK (VIN:LZZ5ELSDXFW114585) WITH ENGINE,OIL PUMP | CYZ51,6WF1 6WF1-TCC | ISUZU | [7 empty] | Cleansed | HOSE | HYDRAULIC | TYPE |  | INSIDE DIAMETER |  | OUTSIDE DIAMETER |  | LENGTH |  | PRESSURE RATING |  | MATERIAL |  | REINFORCEMENT MATERIAL |  | TEMPERATURE RATING |  | BEND RADIUS |  | COLOUR |  | HAZARD CLASS |  | CERTIFICATION/STANDARD |  | ADDITIONAL FEATURES EN | SYSTEM | ADDITIONAL FEATURES ES |  | ADDITIONAL FEATURES FR | [31 empty] | Production Completed
STP_005-003 | Data Enrichment | NGB | NGB | ok | 2023-01-25 | 2023-02-11 |  | PSR020501 | 020501 | PSR020501 | HOSE, P/N 423-1982, 73CM + 27 (L), COOLI | HOSE, P/N 423-1982, 73CM + 27 (L), COOLING SYSTEM LINES; FOR CATERPILLAR® ENGINE MODEL C7 MOUNTED ON MODEL 950H WHEEL LOADER J5J / JAD SERIES, HYDRAULIC SYSTEM; FOR CATERPILLAR SKID STEER LOADER MODEL 236D, SERIAL NO. CAT0236DCMPW01262 | CM | 0 | 0 |  | B | PD | 3730 | ERSA | OTHERS | 423-1982 | 3000003 | CATERPILLAR | EX |  |  |  | https://parts.cat.com/en/catcorp/423-1982 |  | CATERPILLAR | 423-1982 | [12 empty] | WHEEL LOADER J5J/JAD SERIES,ENGINE,SKID STEER LOADER | 950H,C7,236D | CATERPILLAR |  |  | CAT0236DCMPW01262 |  |  |  |  | Enriched | HOSE | HYDRAULIC | TYPE | LOW PRESSURE,HIGH TEMPERATURE | INSIDE DIAMETER | 9.52 MM | OUTSIDE DIAMETER | 15.5 MM | LENGTH | 100 CM | PRESSURE RATING | 400 PSI WORKING,1600 PSI BURST | MATERIAL | SEAMLESS OIL RESISTANT SYNTHETIC RUBBER CORE,OIL,WEATHER & ABRASION RESISTANT COVER | REINFORCEMENT MATERIAL | SINGLE SYNTHETIC FIBER BRAID | TEMPERATURE RATING | -40 TO 100 DEG C | BEND RADIUS | 76 MM | COLOUR | BLACK | HAZARD CLASS |  | CERTIFICATION/STANDARD |  | ADDITIONAL FEATURES EN | COOLING SYSTEM LINES | ADDITIONAL FEATURES ES |  | ADDITIONAL FEATURES FR | [31 empty] | Production Completed
STP_005-003 | Data Enrichment | NGB | NGB | ok | 2023-01-25 | 2023-02-11 |  | PSR027349 | 027349 | PSR027349 | HOSE, P/N WG1642840091, AIR CONDITIONING | HOSE, P/N WG1642840091, AIR CONDITIONING GROUP; FOR HOWO DUMPTRUCK MODEL ZZ3257N3847A (VIN: LZZ5ELSDXFW114585) WITH ENGINE MODEL WD615.47 / SERIAL NO. 150907016077 | AY | 0 | 0 |  | A | PD | 6175 | ERSA | OTHERS | N/A | N/A | N/A | EX |  |  |  | https://www.chinatruckparts.com/6-new-hose-i-wg1642840091-for-sinotruk-howo-truck.html |  |  | WG1642840091 | [12 empty] | HOWO DUMPTRUCK (VIN:LZZ5ELSDXFW114585) WITH ENGINE | ZZ3257N3847A,WD615.47 | HOWO |  |  | 150907016077 |  |  |  |  | Cleansed | HOSE | NO MODIFIER | TYPE | AIR-CONDITIONING | INSIDE DIAMETER |  | OUTSIDE DIAMETER |  | LENGTH |  | MATERIAL |  | MATERIAL SPECIFICATION |  | HAZARD CLASS |  | CERTIFICATION/STANDARD |  | ADDITIONAL FEATURES EN | GROUP | ADDITIONAL FEATURES ES |  | ADDITIONAL FEATURES FR | [39 empty] | Production Completed
STP_005-003 | Data Enrichment | NGB | NGB | ok | 2023-01-25 | 2023-02-11 |  | PSR025173 | 025173 | PSR025173 | HOSE, P/N XV00000338 (OLD P/N 4665079), | HOSE, P/N XV00000338 (OLD P/N 4665079), LOW PRESSURE PIPING; FOR HITACHI MINI HYDRAULIC EXCAVATOR MODEL ZX10U-2, SERIAL NO. NOHCM1MP00E00011967 | PC | 0 | 0 |  | B | PD | 3740 | ERSA | OTHERS | XV00000338 (OLD 4665079) | 3000004 | HITACHI | EX |  |  |  | https://www.hexindoparts.com/products/hose-dmwU0YqH |  | HITACHI | XV00000338 | HITACHI | 4665079 | [10 empty] | MINI HYDRAULIC EXCAVATOR | ZX10U-2 | HITACHI |  |  | NOHCM1MP00E00011967 |  |  |  |  | Cleansed | HOSE | HYDRAULIC | TYPE | LOW PRESSURE | INSIDE DIAMETER |  | OUTSIDE DIAMETER |  | LENGTH |  | PRESSURE RATING |  | MATERIAL |  | REINFORCEMENT MATERIAL |  | TEMPERATURE RATING |  | BEND RADIUS |  | COLOUR |  | HAZARD CLASS |  | CERTIFICATION/STANDARD |  | ADDITIONAL FEATURES EN | PIPING | ADDITIONAL FEATURES ES |  | ADDITIONAL FEATURES FR | [31 empty] | Production Completed
STP_005-003 | Data Enrichment | NGB | NGB | ok | 2023-01-25 | 2023-02-11 |  | PSR025174 | 025174 | PSR025174 | HOSE, P/N XV00000434 (OLD P/N 4665080), | HOSE, P/N XV00000434 (OLD P/N 4665080), LOW PRESSURE PIPING; FOR HITACHI MINI HYDRAULIC EXCAVATOR MODEL ZX10U-2, SERIAL NO. NOHCM1MP00E00011967 | PC | 0 | 0 |  | B | PD | 3740 | ERSA | OTHERS | XV00000434 (OLD 4665080) | 3000004 | HITACHI | EX |  |  |  | https://www.urparts.com/index.cfm/page/catalogue?part=2002827 |  | HITACHI | 4665080 | HITACHI | XV00000434 | [10 empty] | MINI HYDRAULIC EXCAVATOR | ZX10U-2 | HITACHI |  |  | NOHCM1MP00E00011967 |  |  |  |  | Cleansed | HOSE | HYDRAULIC | TYPE | LOW PRESSURE | INSIDE DIAMETER |  | OUTSIDE DIAMETER |  | LENGTH |  | PRESSURE RATING |  | MATERIAL |  | REINFORCEMENT MATERIAL |  | TEMPERATURE RATING |  | BEND RADIUS |  | COLOUR |  | HAZARD CLASS |  | CERTIFICATION/STANDARD |  | ADDITIONAL FEATURES EN | PIPING | ADDITIONAL FEATURES ES |  | ADDITIONAL FEATURES FR | [31 empty] | Production Completed
STP_005-003 | Data Enrichment | NGB | NGB | ok | 2023-01-25 | 2023-02-11 |  | PSR104891 | 104891 | PSR104891 | HOSE, PLASTIC, AIR, RECOIL/SPRING TYPE (FLEXIBLE), SIZE: 9 MM I.D. X 13 MM O.D. X 5 METERS LONG, WITH 12 MM DIAMETER FINE THREAD, MALE FITTING BOTH ENDS, PRIME MOVER TO TRAILER WING VAN AIR SUPPLY CONNECTION | HOSE, PLASTIC, AIR, RECOIL/SPRING TYPE (FLEXIBLE), SIZE: 9 MM I.D. X 13 MM O.D. X 5 METERS LONG, WITH 12 MM DIAMETER FINE THREAD, MALE FITTING BOTH ENDS, PRIME MOVER TO TRAILER WING VAN AIR SUPPLY CONNECTION | LG | 0 | 0 | CRITICAL | B | PD | 5955 | ERSA | OTHERS |  |  |  | EX |  |  |  | URL Not Found | [15 empty] | PRIME MOVER TO TRAILER WING VAN AIR SUPPLY CONNECTION | [9 empty] | Cleansed | HOSE | ASSEMBLY | TYPE | AIR,RECOIL/SPRING,FLEXIBLE | INSIDE DIAMETER | 9 MM | OUTSIDE DIAMETER | 13 MM | LENGTH | 5 M | CORE MATERIAL | PLASTIC | CONNECTION 1 | DIA 12 MM FINE THREAD MALE FITTING | CONNECTION 2 | DIA 12 MM FINE THREAD MALE FITTING | FITTING MATERIAL |  | COVER MATERIAL |  | PRESSURE RATING |  | BURST PRESSURE RATING |  | TEMPERATURE RATING |  | REINFORCEMENT MATERIAL |  | BEND RADIUS |  | COLOUR |  | HAZARD CLASS |  | CERTIFICATION/STANDARD |  | ADDITIONAL FEATURES EN |  | ADDITIONAL FEATURES ES |  | ADDITIONAL FEATURES FR | [21 empty] | Production Completed
STP_005-003 | Data Enrichment | NGB | NGB | ok | 2023-01-25 | 2023-02-11 |  | PSR101694 | 101694 | PSR101694 | HOSE, PLASTIC, TRANSPARENT, 85.0 MM I.D. | HOSE, PLASTIC, TRANSPARENT, 85.0 MM I.D., THICKNESS: 6 MM, PRESSURE RATING: 10K, REINFORCEMENT: NYLON BRAIDED, TEMPERATURE RANGE: 85 DEG C | M | 0 | 0 |  | C | PD | 5910 | ERSA | OTHERS | N/A | N/A | N/A | EX |  |  |  | URL Not Found | [25 empty] | Cleansed | HOSE | NO MODIFIER | TYPE |  | INSIDE DIAMETER | 85 MM | OUTSIDE DIAMETER |  | LENGTH |  | MATERIAL | PLASTIC,NYLON BRAIDED REINFORCEMENT | MATERIAL SPECIFICATION |  | HAZARD CLASS |  | CERTIFICATION/STANDARD |  | ADDITIONAL FEATURES EN | WALL THICKNESS:6 MM,PRESSURE RATING:10K,TEMPERATURE RANGE:85 DEG C,COLOR:TRANSPARENT | ADDITIONAL FEATURES ES |  | ADDITIONAL FEATURES FR | [39 empty] | Production Completed
STP_005-003 | Data Enrichment | NGB | NGB | ok | 2023-01-25 | 2023-02-11 |  | PSR018396 | 018396 | PSR018396 | HOSE, PNEUMATIC CONTROL HANDLE, P/N 0195 | HOSE, PNEUMATIC CONTROL HANDLE, P/N 01951, TWINLINE, COUPLED, 50 FEET LONG, TLR 6; FOR REMOTE CONTROL SYSTEM OF CLEMCO SANDBLASTING MACHINE; MFR: CLEMCO INDUSTRIES CORP., U.S.A. | SE | 0 | 0 |  | C | PD | 5920 | ERSA | OTHERS | N/A | N/A | N/A | EX |  |  |  | https://clemtex.com/cc-01951 |  | CLEMCO INDUSTRIES CORP., U.S.A. | 01951 | [12 empty] | REMOTE CONTROL SYSTEM OF CLEMCO SANDBLASTING MACHINE | [9 empty] | Cleansed | HOSE | PNEUMATIC | TYPE | COUPLED TWINLINE | INSIDE DIAMETER |  | OUTSIDE DIAMETER |  | LENGTH | 50 FT | PRESSURE RATING |  | MATERIAL |  | THICKNESS |  | BEND RADIUS |  | COLOUR |  | HAZARD CLASS |  | CERTIFICATION/STANDARD |  | ADDITIONAL FEATURES EN | CONTROL HANDLE | ADDITIONAL FEATURES ES |  | ADDITIONAL FEATURES FR | [33 empty] | Production Completed
STP_005-003 | Data Enrichment | NGB | NGB | ok | 2023-01-25 | 2023-02-11 |  | PSR039258 | 039258 | PSR039258 | HOSE, PNEUMATIC, P/N 561981, 10 MM, PVC, HI VOL; MFR: MIGWELL | HOSE, PNEUMATIC, P/N 561981, 10 MM, PVC, HI VOL; MFR: MIGWELL | LG | 0 | 0 | CONSUMABLES | C | PD | 5920 | ERSA | OTHERS |  |  |  | EX |  |  | GRADIENT SERVICES PTY LTD | URL Not Found |  | MIGWELL | 561981 | [6 empty] | GRADIENT SERVICES PTY LTD | [15 empty] | Cleansed | HOSE | PNEUMATIC | TYPE | HI VOL | INSIDE DIAMETER | 10 MM | OUTSIDE DIAMETER |  | LENGTH |  | PRESSURE RATING |  | MATERIAL | PVC | THICKNESS |  | BEND RADIUS |  | COLOUR |  | HAZARD CLASS |  | CERTIFICATION/STANDARD |  | ADDITIONAL FEATURES EN |  | ADDITIONAL FEATURES ES |  | ADDITIONAL FEATURES FR | [33 empty] | Production Completed
STP_005-003 | Data Enrichment | NGB | NGB | ok | 2023-01-25 | 2023-02-11 |  | PSR032528 | 032528 | PSR032528 | HOSE, PNEUMATIC, P/N PUT95A1280, TRANSPARENT, 8 mm I.D. X 12 mm O.D, MATERIAL: POLYURETHANE, SPARE CODE: A0607.1.10, DRAWING NO: CN0536DD0607MP1-4; FOR TAILINGS FILTERS, P60/15-C, MFR: ANSHAN SPECIAL WEAR RESISTANT EQUIPMENT PLANT | HOSE, PNEUMATIC, P/N PUT95A1280, TRANSPARENT, 8 mm I.D. X 12 mm O.D, MATERIAL: POLYURETHANE, SPARE CODE: A0607.1.10, DRAWING NO: CN0536DD0607MP1-4; FOR TAILINGS FILTERS, P60/15-C, MFR: ANSHAN SPECIAL WEAR RESISTANT EQUIPMENT PLANT | M | 0 | 0 | CONSUMABLES | B | PD | 5910 | ERSA | OTHERS |  |  |  | EX |  |  |  | URL Not Found |  | ANSHAN SPECIAL WEAR RESISTANT EQUIPMENT PLANT | PUT95A1280 | NERIN ENGINEERING | A0607.1.10 | [10 empty] | TAILINGS FILTERS | P60/15-C |  | CN0536DD0607MP1-4 | [6 empty] | Cleansed | HOSE | PNEUMATIC | TYPE |  | INSIDE DIAMETER | 8 MM | OUTSIDE DIAMETER | 12 MM | LENGTH |  | PRESSURE RATING |  | MATERIAL | POLYURETHANE | THICKNESS |  | BEND RADIUS |  | COLOUR |  | HAZARD CLASS |  | CERTIFICATION/STANDARD |  | ADDITIONAL FEATURES EN | COLOR:TRANSPARENT | ADDITIONAL FEATURES ES |  | ADDITIONAL FEATURES FR | [33 empty] | Production Completed
STP_005-003 | Data Enrichment | NGB | NGB | ok | 2023-01-25 | 2023-02-11 |  | PSR042281 | 042281 | PSR042281 | HOSE, PRESSURE, AIR, PTO LINES, PTO SYSTEM; FOR HOWO DUMPTRUCK MODEL ZZ3257N3847A (VIN: LZZ5ELSDXFW114585) WITH ENGINE MODEL WD615.47 / SERIAL NO. 150907016077 | HOSE, PRESSURE, AIR, PTO LINES, PTO SYSTEM; FOR HOWO DUMPTRUCK MODEL ZZ3257N3847A (VIN: LZZ5ELSDXFW114585) WITH ENGINE MODEL WD615.47 / SERIAL NO. 150907016077 | PC | 2 | 2 | CRITICAL | A | V1 | 6175 | ERSA | OTHERS |  |  |  | HB |  |  |  | URL Not Found | [15 empty] | DUMPTRUCK (VIN:LZZ5ELSDXFW114585) WITH ENGINE | ZZ3257N3847A,WD615.47 | HOWO |  |  | 150907016077 |  |  |  |  | Cleansed | HOSE | PNEUMATIC | TYPE | AIR,PRESSURE | INSIDE DIAMETER |  | OUTSIDE DIAMETER |  | LENGTH |  | PRESSURE RATING |  | MATERIAL |  | THICKNESS |  | BEND RADIUS |  | COLOUR |  | HAZARD CLASS |  | CERTIFICATION/STANDARD |  | ADDITIONAL FEATURES EN | PTO SYSTEM,LINES | ADDITIONAL FEATURES ES |  | ADDITIONAL FEATURES FR | [33 empty] | Production Completed
STP_005-003 | Data Enrichment | NGB | NGB | ok | 2023-01-25 | 2023-02-11 |  | PSR043774 | 043774 | PSR043774 | HOSE, PUMP, 17.3/PC, P/N 423-1984, HYDRA | HOSE, PUMP, 17.3/PC, P/N 423-1984, HYDRAULIC SYSTEM; FOR CATERPILLAR SKID STEER LOADER MODEL 236D, SERIAL NO. CAT0236DCMPW01262 | PC | 0 | 0 |  | B | PD | 3730 | ERSA | OTHERS | 423-1984 | 3000003 | CATERPILLAR | EX |  |  |  | https://parts.cat.com/en/catcorp/423-1984 |  | CATERPILLAR | 423-1984 | [12 empty] | SKID STEER LOADER | 236D | CATERPILLAR |  |  | CAT0236DCMPW01262 |  |  |  |  | Enriched | HOSE | HYDRAULIC | TYPE | LOW PRESSURE,HIGH TEMPERATURE | INSIDE DIAMETER | 15.88 MM | OUTSIDE DIAMETER | 23.5 MM | LENGTH |  | PRESSURE RATING | 348 PSI WORKING | MATERIAL | RUBBER | REINFORCEMENT MATERIAL | FABRIC | TEMPERATURE RATING | -40 TO 135 DEG C | BEND RADIUS |  | COLOUR |  | HAZARD CLASS |  | CERTIFICATION/STANDARD | SAE 100R6 | ADDITIONAL FEATURES EN | PACKAGE QUANTITY:177.3 PER PC,SYSTEM | ADDITIONAL FEATURES ES |  | ADDITIONAL FEATURES FR | [31 empty] | Production Completed
STP_005-003 | Data Enrichment | NGB | NGB | ok | 2023-01-25 | 2023-02-11 |  | PSR947179 | 947179 | PSR947179 | HOSE, RUBBER, RADIATOR, A, L=350 , P/N: 0-03559-300-0, COOLING SYSTEM, FOR ISUZU DUMPTRUCK MODEL CYZ51 (VIN: JALCYZ51ME7000160) WITH ENGINE MODEL 6WF1 NO. 6WF1-TCC | HOSE, RUBBER, RADIATOR, A, L=350 , P/N: 0-03559-300-0, COOLING SYSTEM, FOR ISUZU DUMPTRUCK MODEL CYZ51 (VIN: JALCYZ51ME7000160) WITH ENGINE MODEL 6WF1 NO. 6WF1-TCC | PC | 0 | 0 | CRITICAL | A | PD | 6175 | ERSA | OTHERS | ENGINE MODEL 6WF1 NO. 6WF1-TCC | 0003000024 | ISUZU | EX |  |  |  | http://catcar.info/isuzu/?lang=en&l=c3Q9PTYwfHxzdHM9PXsiMjAiOiJNb2RlbCIsIjMwIjoiQyZFIiwiNDAiOiIxMDgyMCAtIENYWiBMSEQgQ0hJTkEgICAgIDAwIC0gMDMiLCI1MCI6IjEgLSBGdWVsIFRhbmssIENvb2xpbmcsIEFpciBJbnRha2UsIEV4aGF1c3QgU3lzdGVtIiwiNjAiOiIxLTExIC0gUkFESUFUT1IgSE9TRSBBTkQgU1VCIFRBTksifXx8bW9kZWxJZD09MjAwMDZ8fG1vZGVsQ29kZUlkPT0xMDAwMXx8ZXF1aXBtZW50SWQ9PTQ3MHx8cG9zRmlsdGVyPT18fGdyb3VwSWQ9PTM4OXx8c3RzNTA9PXsiMjAiOiJNb2RlbCIsIjMwIjoiQyZFIiwiNDAiOiIxMDgyMCAtIENYWiBMSEQgQ0hJTkEgICAgIDAwIC0gMDMiLCI1MCI6IjEgLSBGdWVsIFRhbmssIENvb2xpbmcsIEFpciBJbnRha2UsIEV4aGF1c3QgU3lzdGVtIn18fHN1Ymdyb3VwSWQ9PTY5NjR8fGltZz09fHxmdHI9PQ%3D%3D |  | ISUZU | 0-03559-300-0 | [12 empty] | DUMPTRUCK (VIN:JALCYZ51ME7000160) WITH ENGINE | CYZ51,6WF1 6WF1-TCC | ISUZU | [7 empty] | Enriched | HOSE | NO MODIFIER | TYPE | RADIATOR | INSIDE DIAMETER |  | OUTSIDE DIAMETER |  | LENGTH | 1.35 M | MATERIAL | RUBBER | MATERIAL SPECIFICATION |  | HAZARD CLASS |  | CERTIFICATION/STANDARD |  | ADDITIONAL FEATURES EN | COOLING SYSTEM,A | ADDITIONAL FEATURES ES |  | ADDITIONAL FEATURES FR | [39 empty] | Production Completed
STP_005-003 | Data Enrichment | NGB | NGB | ok | 2023-01-25 | 2023-02-11 |  | PSR947181 | 947181 | PSR947181 | HOSE, RUBBER, RADIATOR, A, P/N: 8-98216-836-0, COOLING SYSTEM, FOR ISUZU DUMPTRUCK MODEL CYZ51 (VIN: JALCYZ51ME7000160) WITH ENGINE MODEL 6WF1 NO. 6WF1-TCC | HOSE, RUBBER, RADIATOR, A, P/N: 8-98216-836-0, COOLING SYSTEM, FOR ISUZU DUMPTRUCK MODEL CYZ51 (VIN: JALCYZ51ME7000160) WITH ENGINE MODEL 6WF1 NO. 6WF1-TCC | PC | 0 | 0 | CRITICAL | A | PD | 6175 | ERSA | OTHERS | ENGINE MODEL 6WF1 NO. 6WF1-TCC | 0003000024 | ISUZU | EX |  |  |  | http://catcar.info/isuzu/?lang=en&l=c3Q9PTYwfHxzdHM9PXsiMjAiOiJNb2RlbCIsIjMwIjoiQyZFIiwiNDAiOiIxMTUzMyAtIENZSCBMSEQgRVVSTzIgV0lUSCBSRUZMRUNUT1IgICAgIDEzIC0gICIsIjUwIjoiMSAtIEZ1ZWwgVGFuaywgQ29vbGluZywgQWlyIEludGFrZSwgRXhoYXVzdCBTeXN0ZW0iLCI2MCI6IjEtMTEgLSBSQURJQVRPUiBIT1NFIEFORCBTVUIgVEFOSyJ9fHxtb2RlbElkPT0yMDAwNnx8bW9kZWxDb2RlSWQ9PTEwMDAxfHxlcXVpcG1lbnRJZD09MTUwMDJ8fHBvc0ZpbHRlcj09fHxncm91cElkPT0yMzA5OXx8c3RzNTA9PXsiMjAiOiJNb2RlbCIsIjMwIjoiQyZFIiwiNDAiOiIxMTUzMyAtIENZSCBMSEQgRVVSTzIgV0lUSCBSRUZMRUNUT1IgICAgIDEzIC0gICIsIjUwIjoiMSAtIEZ1ZWwgVGFuaywgQ29vbGluZywgQWlyIEludGFrZSwgRXhoYXVzdCBTeXN0ZW0ifXx8c3ViZ3JvdXBJZD09MTI0NTkyfHxpbWc9PTM2MjcwNXx8ZnRyPT0%3D |  | ISUZU | 8-98216-836-0 | [12 empty] | DUMPTRUCK (VIN:JALCYZ51ME7000160) WITH ENGINE | CYZ51,6WF1 6WF1-TCC | ISUZU | [7 empty] | Cleansed | HOSE | NO MODIFIER | TYPE | RADIATOR | INSIDE DIAMETER |  | OUTSIDE DIAMETER |  | LENGTH |  | MATERIAL | RUBBER | MATERIAL SPECIFICATION |  | HAZARD CLASS |  | CERTIFICATION/STANDARD |  | ADDITIONAL FEATURES EN | COOLING SYSTEM,A | ADDITIONAL FEATURES ES |  | ADDITIONAL FEATURES FR | [39 empty] | Production Completed
STP_005-003 | Data Enrichment | NGB | NGB | ok | 2023-01-25 | 2023-02-11 |  | PSR947180 | 947180 | PSR947180 | HOSE, RUBBER, RADIATOR, B, P/N: 1-21489-186-0, COOLING SYSTEM, FOR ISUZU DUMPTRUCK MODEL CYZ51 (VIN: JALCYZ51ME7000160) WITH ENGINE MODEL 6WF1 NO. 6WF1-TCC | HOSE, RUBBER, RADIATOR, B, P/N: 1-21489-186-0, COOLING SYSTEM, FOR ISUZU DUMPTRUCK MODEL CYZ51 (VIN: JALCYZ51ME7000160) WITH ENGINE MODEL 6WF1 NO. 6WF1-TCC | PC | 0 | 0 | CRITICAL | A | PD | 6175 | ERSA | OTHERS | ENGINE MODEL 6WF1 NO. 6WF1-TCC | 0003000024 | ISUZU | EX |  |  |  | http://catcar.info/isuzu/?lang=en&l=c3Q9PTYwfHxzdHM9PXsiMjAiOiJNb2RlbCIsIjMwIjoiQyZFIiwiNDAiOiIxMDk1NCAtIENYWlwvQ1laIE5FVyBaRUFMQU5EICAgICAwNCAtICAiLCI1MCI6IjEgLSBGdWVsIFRhbmssIENvb2xpbmcsIEFpciBJbnRha2UsIEV4aGF1c3QgU3lzdGVtIiwiNjAiOiIxLTExIC0gUkFESUFUT1IgSE9TRSBBTkQgU1VCIFRBTksifXx8bW9kZWxJZD09MjAwMDZ8fG1vZGVsQ29kZUlkPT0xMDAwMXx8ZXF1aXBtZW50SWQ9PTE2NHx8cG9zRmlsdGVyPT18fGdyb3VwSWQ9PTE3OTd8fHN0czUwPT17IjIwIjoiTW9kZWwiLCIzMCI6IkMmRSIsIjQwIjoiMTA5NTQgLSBDWFpcL0NZWiBORVcgWkVBTEFORCAgICAgMDQgLSAgIiwiNTAiOiIxIC0gRnVlbCBUYW5rLCBDb29saW5nLCBBaXIgSW50YWtlLCBFeGhhdXN0IFN5c3RlbSJ9fHxzdWJncm91cElkPT0yOTEzOHx8aW1nPT18fGZ0cj09QQ%3D%3D |  | ISUZU | 1-21489-186-0 | [12 empty] | DUMPTRUCK (VIN:JALCYZ51ME7000160) WITH ENGINE | CYZ51,6WF1 6WF1-TCC | ISUZU | [7 empty] | Enriched | HOSE | NO MODIFIER | TYPE | RADIATOR | INSIDE DIAMETER |  | OUTSIDE DIAMETER |  | LENGTH | 650 MM | MATERIAL | RUBBER | MATERIAL SPECIFICATION |  | HAZARD CLASS |  | CERTIFICATION/STANDARD |  | ADDITIONAL FEATURES EN | COOLING SYSTEM,B | ADDITIONAL FEATURES ES |  | ADDITIONAL FEATURES FR | [39 empty] | Production Completed
STP_005-003 | Data Enrichment | NGB | NGB | ok | 2023-01-25 | 2023-02-11 |  | PSR947182 | 947182 | PSR947182 | HOSE, RUBBER, RADIATOR, B, P/N: 98216-837-0, COOLING SYSTEM, FOR ISUZU DUMPTRUCK MODEL CYZ51 (VIN: JALCYZ51ME7000160) WITH ENGINE MODEL 6WF1 NO. 6WF1-TCC | HOSE, RUBBER, RADIATOR, B, P/N: 98216-837-0, COOLING SYSTEM, FOR ISUZU DUMPTRUCK MODEL CYZ51 (VIN: JALCYZ51ME7000160) WITH ENGINE MODEL 6WF1 NO. 6WF1-TCC | PC | 0 | 0 | CRITICAL | A | PD | 6175 | ERSA | OTHERS | ENGINE MODEL 6WF1 NO. 6WF1-TCC | 0003000024 | ISUZU | EX |  |  |  | http://catcar.info/isuzu/?lang=en&l=c3Q9PTYwfHxzdHM9PXsiMjAiOiJNb2RlbCIsIjMwIjoiQyZFIiwiNDAiOiIxMTUzNyAtIENZWiBMSEQgRVVSTzIgV0lUSCBSRUZMRUNUT1IgICAgIDEzIC0gICIsIjUwIjoiMSAtIEZ1ZWwgVGFuaywgQ29vbGluZywgQWlyIEludGFrZSwgRXhoYXVzdCBTeXN0ZW0iLCI2MCI6IjEtMTEgLSBSQURJQVRPUiBIT1NFIEFORCBTVUIgVEFOSyJ9fHxtb2RlbElkPT0yMDAwNnx8bW9kZWxDb2RlSWQ9PTEwMDAxfHxlcXVpcG1lbnRJZD09MTUwMDZ8fHBvc0ZpbHRlcj09fHxncm91cElkPT0yMzAxOXx8c3RzNTA9PXsiMjAiOiJNb2RlbCIsIjMwIjoiQyZFIiwiNDAiOiIxMTUzNyAtIENZWiBMSEQgRVVSTzIgV0lUSCBSRUZMRUNUT1IgICAgIDEzIC0gICIsIjUwIjoiMSAtIEZ1ZWwgVGFuaywgQ29vbGluZywgQWlyIEludGFrZSwgRXhoYXVzdCBTeXN0ZW0ifXx8c3ViZ3JvdXBJZD09MTIzMzIzfHxpbWc9PTM2MjcwMnx8ZnRyPT0%3D |  | ISUZU | 98216-837-0 | [12 empty] | DUMPTRUCK (VIN:JALCYZ51ME7000160) WITH ENGINE | CYZ51,6WF1 6WF1-TCC | ISUZU | [7 empty] | Cleansed | HOSE | NO MODIFIER | TYPE | RADIATOR | INSIDE DIAMETER |  | OUTSIDE DIAMETER |  | LENGTH |  | MATERIAL | RUBBER | MATERIAL SPECIFICATION |  | HAZARD CLASS |  | CERTIFICATION/STANDARD |  | ADDITIONAL FEATURES EN | COOLING SYSTEM,B | ADDITIONAL FEATURES ES |  | ADDITIONAL FEATURES FR | [39 empty] | Production Completed
STP_005-003 | Data Enrichment | NGB | NGB | ok | 2023-01-25 | 2023-02-11 |  | PSR945587 | 945587 | PSR945587 | HOSE, SERVICE BRAKE, P/N 381-7774 , SERVICE BRAKE LINES, FOR CATERPILLAR FRONT END LOADER MODEL 950L SERIAL NO. LXX10539 WITH ENGINE MODEL C7.1 | HOSE, SERVICE BRAKE, P/N 381-7774 , SERVICE BRAKE LINES, FOR CATERPILLAR FRONT END LOADER MODEL 950L SERIAL NO. LXX10539 WITH ENGINE MODEL C7.1 | PC | 0 | 0 | CRITICAL | A | PD | 3730 | ERSA | OTHERS | 381-7774 | 0003000003 | CATERPILLAR | EX |  |  | MONARK EQUIPMENT CORP. | https://parts.cat.com/en/catcorp/381-7774 |  | CATERPILLAR | 381-7774 | [6 empty] | MONARK EQUIPMENT CORP. | [5 empty] | FRONT END LOADER,ENGINE | 950L,C7.1 |  |  |  | LXX10396 |  |  |  |  | Enriched | HOSE | ASSEMBLY | TYPE | MEDIUM TO HIGH PRESSURE COMPACT HYDRAULIC | INSIDE DIAMETER |  | OUTSIDE DIAMETER |  | LENGTH |  | CORE MATERIAL |  | CONNECTION 1 |  | CONNECTION 2 |  | FITTING MATERIAL |  | COVER MATERIAL |  | PRESSURE RATING |  | BURST PRESSURE RATING |  | TEMPERATURE RATING |  | REINFORCEMENT MATERIAL |  | BEND RADIUS |  | COLOUR |  | HAZARD CLASS |  | CERTIFICATION/STANDARD |  | ADDITIONAL FEATURES EN | SERVICE BRAKE LINES | ADDITIONAL FEATURES ES |  | ADDITIONAL FEATURES FR | [21 empty] | Production Completed
STP_005-003 | Data Enrichment | NGB | NGB | ok | 2023-01-25 | 2023-02-11 |  | PSR038029 | 038029 | PSR038029 | HOSE, STEAM, RUBBER, 25 MM ND, MATERIAL: EPDM, REINFORCE WITH BRAIDED HIGH TENSILE STEEL WIRE, ALLOWABLE PRESSURE: 250 PSI, FOR ALL TYPES OF STEAM APPLICATION. | HOSE, STEAM, RUBBER, 25 MM ND, MATERIAL: EPDM, REINFORCE WITH BRAIDED HIGH TENSILE STEEL WIRE, ALLOWABLE PRESSURE: 250 PSI, FOR ALL TYPES OF STEAM APPLICATION. | M | 0 | 0 | CRITICAL | B | PD | 5920 | ERSA | OTHERS |  |  |  | EX |  |  | GUAN YIAC HARDWARE | URL Not Found | [9 empty] | GUAN YIAC HARDWARE | [15 empty] | Cleansed | HOSE | NO MODIFIER | TYPE | STEAM | INSIDE DIAMETER | 25 MM | OUTSIDE DIAMETER |  | LENGTH |  | MATERIAL | EPDM RUBBER,BRAIDED HIGH TENSILE STEEL WIRE REINFORCE | MATERIAL SPECIFICATION |  | HAZARD CLASS |  | CERTIFICATION/STANDARD |  | ADDITIONAL FEATURES EN | ALLOWABLE PRESSURE:250 PSI,FOR ALL TYPES OF STEAM APPLICATION | ADDITIONAL FEATURES ES |  | ADDITIONAL FEATURES FR | [39 empty] | Production Completed
STP_005-003 | Data Enrichment | NGB | NGB | ok | 2023-01-25 | 2023-02-11 |  | PSR201777 | 201777 | PSR201777 | HOSE, STEERING PUMP TO STEERING CYLINDER | HOSE, STEERING PUMP TO STEERING CYLINDER, ISUZU CROSSWIND MODEL XTO, WITH ENGINE MODEL 4JA1 | PC | 0 | 0 |  | B | PD | 5955 | ERSA | OTHERS | 4JA1 | 3000024 | ISUZU | EX |  |  |  | URL Not Found |  | ISUZU | [13 empty] | CROSSWIND WITH ENGINE,STEERING PUMP TO STEERING CYLINDER | XTO,4JA1 | ISUZU | [7 empty] | Cleansed | HOSE | NO MODIFIER | TYPE |  | INSIDE DIAMETER |  | OUTSIDE DIAMETER |  | LENGTH |  | MATERIAL |  | MATERIAL SPECIFICATION |  | HAZARD CLASS |  | CERTIFICATION/STANDARD |  | ADDITIONAL FEATURES EN |  | ADDITIONAL FEATURES ES |  | ADDITIONAL FEATURES FR | [39 empty] | Production Completed
STP_005-003 | Data Enrichment | NGB | NGB | ok | 2023-01-25 | 2023-02-11 |  | PSR942103 | 942103 | PSR942103 | HOSE, UPPER, RADIATOR ASSEMBLY, P/N 511-12116000, COOLING SYSTEM; FOR KATO CRANE MODEL ROUGHTER SR-300L CHASSIS NO. 6110099 WITH ENGINE MODEL MITSUBISHI FUSO: 6M6T-TLE3A | HOSE, UPPER, RADIATOR ASSEMBLY, P/N 511-12116000, COOLING SYSTEM; FOR KATO CRANE MODEL ROUGHTER SR-300L CHASSIS NO. 6110099 WITH ENGINE MODEL MITSUBISHI FUSO: 6M6T-TLE3A | PC | 0 | 0 | CONSUMABLES | A | PD | 6175 | ERSA | OTHERS | 511-12116000 | 0003000028 | MITSUBISHI | EX |  |  |  | URL Not Found |  | MITSUBISHI | 511-12116000 | [12 empty] | CRANE MODEL ROUGHTER CHASSIS NO. 6110099 WITH ENGINE,RADIATOR ASSEMBLY | SR-300L,6M6T-TLE3A | KATO,MITSUBISHI FUSO | [7 empty] | Cleansed | HOSE | NO MODIFIER | TYPE | UPPER | INSIDE DIAMETER |  | OUTSIDE DIAMETER |  | LENGTH |  | MATERIAL |  | MATERIAL SPECIFICATION |  | HAZARD CLASS |  | CERTIFICATION/STANDARD |  | ADDITIONAL FEATURES EN | COOLING SYSTEM | ADDITIONAL FEATURES ES |  | ADDITIONAL FEATURES FR | [39 empty] | Production Completed
STP_005-003 | Data Enrichment | NGB | NGB | ok | 2023-01-25 | 2023-02-11 |  | PSR942105 | 942105 | PSR942105 | HOSE, UPPER, RADIATOR ASSEMBLY, P/N 511-12120000, COOLING SYSTEM; FOR KATO CRANE MODEL ROUGHTER SR-300L CHASSIS NO. 6110099 WITH ENGINE MODEL MITSUBISHI FUSO: 6M6T-TLE3A | HOSE, UPPER, RADIATOR ASSEMBLY, P/N 511-12120000, COOLING SYSTEM; FOR KATO CRANE MODEL ROUGHTER SR-300L CHASSIS NO. 6110099 WITH ENGINE MODEL MITSUBISHI FUSO: 6M6T-TLE3A | PC | 0 | 0 | CONSUMABLES | A | PD | 6175 | ERSA | OTHERS | 511-12120000 | 0003000028 | MITSUBISHI | EX |  |  |  | URL Not Found |  | MITSUBISHI | 511-12120000 | [12 empty] | CRANE MODEL ROUGHTER CHASSIS NO. 6110099 WITH ENGINE,RADIATOR ASSEMBLY | SR-300L,6M6T-TLE3A | KATO,MITSUBISHI FUSO | [7 empty] | Cleansed | HOSE | NO MODIFIER | TYPE | UPPER | INSIDE DIAMETER |  | OUTSIDE DIAMETER |  | LENGTH |  | MATERIAL |  | MATERIAL SPECIFICATION |  | HAZARD CLASS |  | CERTIFICATION/STANDARD |  | ADDITIONAL FEATURES EN | COOLING SYSTEM | ADDITIONAL FEATURES ES |  | ADDITIONAL FEATURES FR | [39 empty] | Production Completed
STP_005-003 | Data Enrichment | NGB | NGB | ok | 2023-01-25 | 2023-02-11 |  | PSR040203 | 040203 | PSR040203 | HOSE, UPPER, RADIATOR, ENGINE ARRANGEMEN | HOSE, UPPER, RADIATOR, ENGINE ARRANGEMENT; FOR APACHE-ISUZU TRUCK MODEL NKR77LLLWCJAY WITH CHASSIS NO. LWLDNA1H3EL066272 ENGINE NO. 4KH1-TCG40 | PC | 0 | 0 |  | B | PD | 6175 | ERSA | OTHERS | ENGINE NO. 4KH1-TCG40 | 3000024 | ISUZU | EX |  |  |  | URL Not Found |  | ISUZU | [13 empty] | TRUCK WITH CHASSIS NO:LWLDNA1H3EL066272 ENGINE | NKR77LLLWCJAY,4KH1-TCG40 | APACHE,ISUZU | [7 empty] | Cleansed | HOSE | NO MODIFIER | TYPE | UPPER RADIATOR | INSIDE DIAMETER |  | OUTSIDE DIAMETER |  | LENGTH |  | MATERIAL |  | MATERIAL SPECIFICATION |  | HAZARD CLASS |  | CERTIFICATION/STANDARD |  | ADDITIONAL FEATURES EN | ENGINE ARRANGEMENT | ADDITIONAL FEATURES ES |  | ADDITIONAL FEATURES FR | [39 empty] | Production Completed
STP_005-003 | Data Enrichment | NGB | NGB | ok | 2023-01-25 | 2023-02-11 |  | PSR939483 | 939483 | PSR939483 | HOSE, VALVE COVER TO OIL FILTER BASE, P/N 424-0566, LUBRICATION SYSTEM, FOR CATERPILLAR FRONT END LOADER MODEL 950L SERIAL NO. LXX10396 WITH ENGINE MODEL C7.1 | HOSE, VALVE COVER TO OIL FILTER BASE, P/N 424-0566, LUBRICATION SYSTEM, FOR CATERPILLAR FRONT END LOADER MODEL 950L SERIAL NO. LXX10396 WITH ENGINE MODEL C7.1 | PC | 0 | 0 | CONSUMABLES | B | PD | 3730 | ERSA | OTHERS | P/N 424-0566 | 0003000003 | CATERPILLAR | EX |  |  | MONARK EQUIPMENT CORP. | https://parts.cat.com/en/catcorp/424-0566 |  | CATERPILLAR | 424-0566 | [6 empty] | MONARK EQUIPMENT CORP. | [5 empty] | FRONT END LOADER,ENGINE,VALVE COVER TO OIL FILTER BASE | 950L,C7.1 |  |  |  | LXX10396 |  |  |  |  | Enriched | HOSE | NO MODIFIER | TYPE | BREATHER INLET | INSIDE DIAMETER | 25 MM | OUTSIDE DIAMETER | 33 MM | LENGTH | 299.97 MM | MATERIAL | NON-REINFORCED ELASTOMER | MATERIAL SPECIFICATION |  | HAZARD CLASS |  | CERTIFICATION/STANDARD |  | ADDITIONAL FEATURES EN | OVERALL WIDTH:180.09 MM,LUBRICATION SYSTEM | ADDITIONAL FEATURES ES |  | ADDITIONAL FEATURES FR | [39 empty] | Production Completed
STP_005-003 | Data Enrichment | NGB | NGB | ok | 2023-01-25 | 2023-02-11 |  | PSR097514 | 097514 | PSR097514 | HOSE,AIR,6.35MMDIA.,COIL TY.,FAST STORHO | HOSE,AIR,6.35MMDIA.,COIL TY.,FAST STORHOSE, AIR, 6.35 MM I.D., POLYCOIL, WEATHERHEAD H13004. | FT | 0 | 0 |  | C | PD | 5920 | ERSA | OTHERS | N/A | N/A | N/A | EX |  |  |  | URL Not Found |  | WEATHERHEAD | H13004 | [22 empty] | Cleansed | HOSE | PNEUMATIC | TYPE | AIR | INSIDE DIAMETER | 6.35 MM | OUTSIDE DIAMETER |  | LENGTH |  | PRESSURE RATING |  | MATERIAL | POLY COIL | THICKNESS |  | BEND RADIUS |  | COLOUR |  | HAZARD CLASS |  | CERTIFICATION/STANDARD |  | ADDITIONAL FEATURES EN | FAST STOR | ADDITIONAL FEATURES ES |  | ADDITIONAL FEATURES FR | [33 empty] | Production Completed
STP_005-003 | Data Enrichment | NGB | NGB | ok | 2023-01-25 | 2023-02-11 |  | PSR099065 | 099065 | PSR099065 | HOSE,FLEXIBLE,METALLIC,100.0MMX0.3M,WITH | HOSE,FLEXIBLE,METALLIC,100.0MMX0.3M,WITHFLANGE FITTINGS | PC | 0 | 0 |  | C | PD | 5920 | ERSA | OTHERS | N/A | N/A | N/A | EX |  |  |  | URL Not Found | [25 empty] | Cleansed | HOSE | ASSEMBLY | TYPE | FLEXIBLE | INSIDE DIAMETER |  | OUTSIDE DIAMETER | 100 MM | LENGTH | 0.3 M | CORE MATERIAL | METALLIC | CONNECTION 1 | FLANGE FITTINGS | CONNECTION 2 | FLANGE FITTINGS | FITTING MATERIAL |  | COVER MATERIAL |  | PRESSURE RATING |  | BURST PRESSURE RATING |  | TEMPERATURE RATING |  | REINFORCEMENT MATERIAL |  | BEND RADIUS |  | COLOUR |  | HAZARD CLASS |  | CERTIFICATION/STANDARD |  | ADDITIONAL FEATURES EN |  | ADDITIONAL FEATURES ES |  | ADDITIONAL FEATURES FR | [21 empty] | Production Completed
STP_005-003 | Data Enrichment | NGB | NGB | ok | 2023-01-25 | 2023-02-11 |  | PSR098166 | 098166 | PSR098166 | HOSE,HYDRAULIC,SAE 100R9-AT,ID:1-1/4;WP7 | HOSE,HYDRAULIC,SAE 100R9-AT,ID:1-1/4;WP7,000 PSIHOSE, HYDRAULIC, 32 MM I.D. X 50 MM O.D., HIGH PRESSURE;CONFORMING TO SAE 100R9 TYPE A; MAX. WP = 175.77 KGF/CM2; MIN. BP = 707.07 KGF/CM2; MIN. BEND R | M | 0 | 0 |  | C | PD | 5910 | ERSA | OTHERS | N/A | N/A | N/A | EX |  |  |  | https://highpressure-hoses.com/rubberhose/sae100r9.htm |  |  | SAE 100R9-AT | [22 empty] | Cleansed | HOSE | HYDRAULIC | TYPE | HIGH PRESSURE | INSIDE DIAMETER | 32 MM | OUTSIDE DIAMETER | 50 MM | LENGTH |  | PRESSURE RATING | 175.77 KGF/CM2 WORKING,707.07 KGF/CM2 BURST | MATERIAL | SYNTHETIC RUBBER INNER TUBE & COVER | REINFORCEMENT MATERIAL | FOUR WIRE BRAID | TEMPERATURE RATING | -40 TO 100 DEG C | BEND RADIUS |  | COLOUR |  | HAZARD CLASS |  | CERTIFICATION/STANDARD | SAE 100R9 TYPE A | ADDITIONAL FEATURES EN |  | ADDITIONAL FEATURES ES |  | ADDITIONAL FEATURES FR | [31 empty] | Production Completed
STP_005-003 | Data Enrichment | NGB | NGB | ok | 2023-01-25 | 2023-02-11 |  | PSR910165 | 910165 | PSR910165 | HOSE,RUBBER,HIGH,3/8 X 1M,DWG.#OJT-16- | HOSE,RUBBER,HIGH,3/8 X 1M,DWG.#OJT-16- | PC | 0 | 0 |  | C | PD | 5920 | ERSA | OTHERS | N/A | N/A | N/A | EX |  |  |  | URL Not Found | [18 empty] | OJT-16 | [6 empty] | Cleansed | HOSE | NO MODIFIER | TYPE | HIGH | INSIDE DIAMETER | 3/8 IN | OUTSIDE DIAMETER |  | LENGTH | 1 M | MATERIAL | RUBBER | MATERIAL SPECIFICATION |  | HAZARD CLASS |  | CERTIFICATION/STANDARD |  | ADDITIONAL FEATURES EN |  | ADDITIONAL FEATURES ES |  | ADDITIONAL FEATURES FR | [39 empty] | Production Completed