## Sheet1
Project Code | Activities | Production User | CA Code | Production Comments | Start Date | End Date | Remarks | Griha ID | SN | PASAR MATERIAL NUMBER | SHORT DESCRIPTION | LONG DESCRIPTION | UM | MIN QTY | MAX QTY | INVENTORY TYPE | BI CODE | MRP TYPE | MATERIAL GROUP | MATERIAL TYPE | SAP INVENTORY TYPE | SAP PN | SAP MFG NUMBER | SAP MFG NAME | LOT SIZE | PASAR MFG NAME | PASAR PN | SUPPLIER (source list) | Reference URL | Reference URL 1 | Manufacturer Name | Manufacturer Part Number | Alternate Manufacturer | Alternate Manufacturer Part Number | Alternate Manufacturer 1 | Alternate Manufacturer Part Number 1 | Alternate Manufacturer 2 | Alternate Manufacturer Part Number 2 | Supplier Name | Supplier Part Number | Supplier Name 1 | Supplier Part Number 1 | Supplier Name 2 | Supplier Part Number 2 | Equipment Name | Equipment Model | Equipment Manufacturer | Drawing Number | Drawing Version | Serial Number | Item Number | Machine Number | ART / Article Number | MFG Number | Enriched/Cleansed | Noun | Modifier | Attribute Name 1 | Attribute Value 1 | Attribute Name 2 | Attribute Value 2 | Attribute Name 3 | Attribute Value 3 | Attribute Name 4 | Attribute Value 4 | Attribute Name 5 | Attribute Value 5 | Attribute Name 6 | Attribute Value 6 | Attribute Name 7 | Attribute Value 7 | Attribute Name 8 | Attribute Value 8 | Attribute Name 9 | Attribute Value 9 | Attribute Name 10 | Attribute Value 10 | Attribute Name 11 | Attribute Value 11 | Attribute Name 12 | Attribute Value 12 | Attribute Name 13 | Attribute Value 13 | Attribute Name 14 | Attribute Value 14 | Attribute Name 15 | Attribute Value 15 | Attribute Name 16 | Attribute Value 16 | Attribute Name 17 | Attribute Value 17 | Attribute Name 18 | Attribute Value 18 | Attribute Name 19 | Attribute Value 19 | Attribute Name 20 | Attribute Value 20 | Attribute Name 21 | Attribute Value 21 | Attribute Name 22 | Attribute Value 22 | Attribute Name 23 | Attribute Value 23 | Attribute Name 24 | Attribute Value 24 | Attribute Name 25 | Attribute Value 25 | Attribute Name 26 | Attribute Value 26 | Attribute Name 27 | Attribute Value 27 | Attribute Name 28 | Attribute Value 28 | Attribute Name 29 | Attribute Value 29 | Attribute Name 30 | Attribute Value 30 | Status
STP_005-003 | Data Enrichment | SFU | SFU | OK | 2023-01-25 | 2023-02-14 |  | PSR019457 | 019457 | PSR019457 | CABLE, PDX SS BRAIDED SHIELD, BRAND: MET | CABLE, PDX SS BRAIDED SHIELD, BRAND: METTLER TOLEDO | M | 0 | 0 |  | C | PD | 1640 | ERSA | OTHERS | - | 3000553 | METTLER TOLEDO INC | EX |  |  |  | URL NOT FOUND |  | METTLER TOLEDO INC | - | [6 empty] | METTLER TOLEDO | [15 empty] | CLEANSED | CABLE | ELECTRICAL | TYPE | PDX | VOLTAGE RATING |  | CURRENT RATING |  | CONDUCTOR SIZE |  | NUMBER OF CONDUCTORS |  | CORE STRANDS |  | CONDUCTOR MATERIAL |  | JACKET MATERIAL |  | INSULATION MATERIAL |  | FILLER MATERIAL |  | ARMOR TYPE |  | TEMPERATURE RATING |  | LENGTH |  | JACKET COLOUR |  | HAZARD CLASS |  | CERTIFICATION/STANDARD |  | ADDITIONAL FEATURES EN | STAINLESS STEEL BRAIDED SHIELD | ADDITIONAL FEATURES ES |  | ADDITIONAL FEATURES FR | [23 empty] | Production Completed
STP_005-003 | Data Enrichment | SFU | SFU | OK | 2023-01-25 | 2023-02-14 |  | PSR013926 | 013926 | PSR013926 | CABLE, PROBE, C-123, 1.5 METERS, FOR DA590 PROBE | CABLE, PROBE, C-123, 1.5 METERS, FOR DA590 PROBE | PC | 0 | 0 | CONSUMABLES | C | PD | 1640 | ERSA | OTHERS |  |  |  | EX |  |  | PROFEX INTERNATIONAL | https://www.bergeng.com/product/118-140-123.html |  | Waygate Krautkramer | C-123 | [6 empty] | PROFEX INTERNATIONAL | [5 empty] | PROBE | DA590 | [8 empty] | ENRICHED | CABLE | INSTRUMENT | TYPE | PROBE, ARMOR JACKET | DIAMETER |  | CONDUCTOR SIZE |  | NUMBER OF CONDUCTORS |  | CORE STRANDS |  | CONDUCTOR MATERIAL |  | JACKET MATERIAL |  | INSULATION MATERIAL |  | END CONNECTION |  | VOLTAGE RATING |  | TEMPERATURE RATING |  | LENGTH | 1.5 M | JACKET COLOUR |  | HAZARD CLASS |  | CERTIFICATION/STANDARD |  | ADDITIONAL FEATURES EN |  | ADDITIONAL FEATURES ES |  | ADDITIONAL FEATURES FR | [25 empty] | Production Completed
STP_005-003 | Data Enrichment | SFU | SFU | OK | 2023-01-25 | 2023-02-14 |  | PSR013924 | 013924 | PSR013924 | CABLE, PROBE, DA231, FOR DA501 PROBE | CABLE, PROBE, DA231, FOR DA501 PROBE | PC | 0 | 0 | CONSUMABLES | C | PD | 1640 | ERSA | OTHERS |  |  |  | EX |  |  | CIFRA MARKETING CORPORATION | https://www.bergeng.com/product/GE-0053616.html |  |  | DA231 | [6 empty] | CIFRA MARKETING CORPORATION | [5 empty] | PROBE | DA501 | [8 empty] | ENRICHED | CABLE | INSTRUMENT | TYPE | PROBE, ULTRASONIC THICKNESS | DIAMETER |  | CONDUCTOR SIZE |  | NUMBER OF CONDUCTORS |  | CORE STRANDS |  | CONDUCTOR MATERIAL |  | JACKET MATERIAL |  | INSULATION MATERIAL |  | END CONNECTION |  | VOLTAGE RATING |  | TEMPERATURE RATING |  | LENGTH | 4.9 FT | JACKET COLOUR |  | HAZARD CLASS |  | CERTIFICATION/STANDARD |  | ADDITIONAL FEATURES EN |  | ADDITIONAL FEATURES ES |  | ADDITIONAL FEATURES FR | [25 empty] | Production Completed
STP_005-003 | Data Enrichment | SFU | SFU | OK | 2023-01-25 | 2023-02-14 |  | PSR047398 | 047398 | PSR047398 | CABLE, PULL, TILTABLE CYLINDER, P/N 92E1 | CABLE, PULL, TILTABLE CYLINDER, P/N 92E13-03500, HOOD TILTABLE SYSTEM; FOR CATERPILLAR FORKLIFT MODEL DP80 | PC | 0 | 0 |  | A | PD | 3730 | ERSA | OTHERS | 92E13-03500 | 3000003 | CATERPILLAR | EX |  |  |  | URL NOT FOUND |  | CATERPILLAR | 92E13-03500 | [12 empty] | FORKLIFT | DP80 | CATERPILLAR | [7 empty] | CLEANSED | CABLE | No Modifier | TYPE | PULL, TILTABLE CYLINDER | NUMBER OF CONDUCTORS |  | CONDUCTOR SIZE |  | VOLTAGE RATING |  | CURRENT RATING |  | CONDUCTOR MATERIAL |  | JACKET MATERIAL |  | INSULATION MATERIAL |  | TEMPERATURE RATING |  | LENGTH |  | HAZARD CLASS |  | CERTIFICATION/STANDARD |  | ADDITIONAL FEATURES EN | HOOD TILTABLE SYSTEM | ADDITIONAL FEATURES ES |  | ADDITIONAL FEATURES FR | [31 empty] | Production Completed
STP_005-003 | Data Enrichment | SFU | SFU | OK | 2023-01-25 | 2023-02-14 |  | PSR201755 | 201755 | PSR201755 | CABLE, RELAY, TYPE G79-Y100C, BRAND: OMR | CABLE, RELAY, TYPE G79-Y100C, BRAND: OMRON | PC | 0 | 0 |  | C | PD | 1640 | ERSA | OTHERS | TYPE G79-Y100C | 3000328 | OMRON | EX |  |  |  | https://sg.rs-online.com/web/p/relay-sockets/8286987 |  | OMRON | G79-Y100C | [6 empty] | OMRON | [15 empty] | ENRICHED | CABLE | ELECTRICAL | TYPE | CONNECTING, RELAY | VOLTAGE RATING |  | CURRENT RATING |  | CONDUCTOR SIZE |  | NUMBER OF CONDUCTORS |  | CORE STRANDS |  | CONDUCTOR MATERIAL |  | JACKET MATERIAL |  | INSULATION MATERIAL |  | FILLER MATERIAL |  | ARMOR TYPE |  | TEMPERATURE RATING |  | LENGTH |  | JACKET COLOUR |  | HAZARD CLASS |  | CERTIFICATION/STANDARD |  | ADDITIONAL FEATURES EN |  | ADDITIONAL FEATURES ES |  | ADDITIONAL FEATURES FR | [23 empty] | Production Completed
STP_005-003 | Data Enrichment | SFU | SFU | OK | 2023-01-25 | 2023-02-14 |  | PSR056995 | 056995 | PSR056995 | CABLE, SASH, SASH CHAIN, WITH CHAIN AND SWAGES, FOR LABORATORY FUME HOOD, BRAND: DYNAFLOW (BM BASICS) | CABLE, SASH, SASH CHAIN, WITH CHAIN AND SWAGES, FOR LABORATORY FUME HOOD, BRAND: DYNAFLOW (BM BASICS) | SE | 0 | 0 | CRITICAL | B | PD | 4200 | ERSA | OTHERS |  |  |  | EX |  |  |  | URL NOT FOUND | [9 empty] | DYNAFLOW (BM BASICS) | [5 empty] | LABORATORY FUME HOOD |  | DYNAFLOW | [7 empty] | CLEANSED | CABLE | ELECTRICAL | TYPE | SASH | VOLTAGE RATING |  | CURRENT RATING |  | CONDUCTOR SIZE |  | NUMBER OF CONDUCTORS |  | CORE STRANDS |  | CONDUCTOR MATERIAL |  | JACKET MATERIAL |  | INSULATION MATERIAL |  | FILLER MATERIAL |  | ARMOR TYPE |  | TEMPERATURE RATING |  | LENGTH |  | JACKET COLOUR |  | HAZARD CLASS |  | CERTIFICATION/STANDARD |  | ADDITIONAL FEATURES EN | SASH CHAIN, W/ CHAIN AND SWAGES | ADDITIONAL FEATURES ES |  | ADDITIONAL FEATURES FR | [23 empty] | Production Completed
STP_005-003 | Data Enrichment | SFU | SFU | OK | 2023-01-25 | 2023-02-14 |  | PSR053276 | 053276 | PSR053276 | CABLE, SASH, STAINLESS STEEL WITH SWAGES, INTENDED FOR DYNAFLOW FUME HOOD | CABLE, SASH, STAINLESS STEEL WITH SWAGES, INTENDED FOR DYNAFLOW FUME HOOD | SE | 0 | 0 | CONSUMABLES | C | PD | 1640 | ERSA | OTHERS |  |  |  | EX |  |  |  | URL NOT FOUND | [15 empty] | FUME HOOD |  | DYNAFLOW | [7 empty] | CLEANSED | CABLE | ELECTRICAL | TYPE | SASH | VOLTAGE RATING |  | CURRENT RATING |  | CONDUCTOR SIZE |  | NUMBER OF CONDUCTORS |  | CORE STRANDS |  | CONDUCTOR MATERIAL |  | JACKET MATERIAL |  | INSULATION MATERIAL |  | FILLER MATERIAL |  | ARMOR TYPE |  | TEMPERATURE RATING |  | LENGTH |  | JACKET COLOUR |  | HAZARD CLASS |  | CERTIFICATION/STANDARD |  | ADDITIONAL FEATURES EN | MATERIAL: STAINLESS STEEL, W/ SWAGES | ADDITIONAL FEATURES ES |  | ADDITIONAL FEATURES FR | [23 empty] | Production Completed
STP_005-003 | Data Enrichment | SFU | SFU | OK | 2023-01-25 | 2023-02-14 |  | PSR939623 | 939623 | PSR939623 | CABLE, SIGNAL, 16 AWG (3C X 1.32 mm²), FLEXIBLE 300V MULTI-CONDUCTOR INDUSTRIAL SIGNAL CABLE, SHIELDED, PART NUMBER: 301603S, CONTINUOUS LENGTH, MFR: LAPP KABEL UNITRONIC® 300 S OR EQUIVALENT | CABLE, SIGNAL, 16 AWG (3C X 1.32 mm²), FLEXIBLE 300V MULTI-CONDUCTOR INDUSTRIAL SIGNAL CABLE, SHIELDED, PART NUMBER: 301603S, CONTINUOUS LENGTH, MFR: LAPP KABEL UNITRONIC® 300 S OR EQUIVALENT | M | 0 | 0 | CONSUMABLES | C | PD | 1640 | ERSA | OTHERS |  |  |  | EX |  |  |  | https://www.lapptannehill.com/catalogsearch/result/?q=unitronic+flexible+data+signal+control+cable+16+awg+3+conductor+gray+301603s&404=1 |  | LAPP KABEL | 301603S | [22 empty] | ENRICHED | CABLE | SIGNAL | TYPE | FLEXIBLE, MULTI-CONDUCTOR, SHIELDED | NUMBER OF CONDUCTORS | 3 | CONDUCTOR SIZE | 16 AWG (1.32 MM2) | CONNECTION TYPE |  | CONDUCTOR MATERIAL | TINNED COPPER | LENGTH |  | VOLTAGE RATING | 300 V | JACKET MATERIAL | PVC | INSULATION MATERIAL |  | TEMPERATURE RATING | -40 TO 105 DEG C | HAZARD CLASS |  | CERTIFICATION/STANDARD | UL, CSA, CE | ADDITIONAL FEATURES EN | INDUSTRIAL, CONTINUOUS LENGTH, SERIES: UNITRONIC 300 S | ADDITIONAL FEATURES ES |  | ADDITIONAL FEATURES FR | [31 empty] | Production Completed
STP_005-003 | Data Enrichment | SFU | SFU | OK | 2023-01-25 | 2023-02-14 |  | PSR447667 | 447667 | PSR447667 | CABLE, SIGNAL, 2.0MM² X 6C, STRANDED, 85% TINNED COPPER BRAID SHIELD, TEFLON JACKET | CABLE, SIGNAL, 2.0MM² X 6C, STRANDED, 85% TINNED COPPER BRAID SHIELD, TEFLON JACKET | M | 0 | 0 | CONSUMABLES | C | PD | 1640 | ERSA | OTHERS |  |  |  | EX |  |  |  | URL NOT FOUND | [25 empty] | CLEANSED | CABLE | SIGNAL | TYPE |  | NUMBER OF CONDUCTORS | 6 | CONDUCTOR SIZE | 2 MM2 | CONNECTION TYPE |  | CONDUCTOR MATERIAL |  | LENGTH |  | VOLTAGE RATING |  | JACKET MATERIAL | TEFLON | INSULATION MATERIAL |  | TEMPERATURE RATING |  | HAZARD CLASS |  | CERTIFICATION/STANDARD |  | ADDITIONAL FEATURES EN | STRANDED, 85 PCT TINNED COPPER BRAID SHIELD | ADDITIONAL FEATURES ES |  | ADDITIONAL FEATURES FR | [31 empty] | Production Completed
STP_005-003 | Data Enrichment | SFU | SFU | OK | 2023-01-25 | 2023-02-14 |  | PSR547059 | 547059 | PSR547059 | CABLE, SIGNAL, 2.0MMSQ X 3C, STRANDED, 85%TINNED COPPER BRAID SHIELD, TEFLON JACKET | CABLE, SIGNAL, 2.0MMSQ X 3C, STRANDED, 85%TINNED COPPER BRAID SHIELD, TEFLON JACKET | M | 0 | 0 | CONSUMABLES | C | PD | 1640 | ERSA | OTHERS |  |  |  | EX |  |  | ZENITH UNITED ELECTRIC CORPORATION | URL NOT FOUND | [9 empty] | ZENITH UNITED ELECTRIC CORPORATION | [15 empty] | CLEANSED | CABLE | SIGNAL | TYPE |  | NUMBER OF CONDUCTORS | 3 | CONDUCTOR SIZE | 2 MM2 | CONNECTION TYPE |  | CONDUCTOR MATERIAL |  | LENGTH |  | VOLTAGE RATING |  | JACKET MATERIAL | TEFLON | INSULATION MATERIAL |  | TEMPERATURE RATING |  | HAZARD CLASS |  | CERTIFICATION/STANDARD |  | ADDITIONAL FEATURES EN | STRANDED, 85 PCT TINNED COPPER BRAID SHIELD | ADDITIONAL FEATURES ES |  | ADDITIONAL FEATURES FR | [31 empty] | Production Completed
STP_005-003 | Data Enrichment | SFU | SFU | OK | 2023-01-25 | 2023-02-14 |  | PSR547044 | 547044 | PSR547044 | CABLE, SIGNAL, 4C X 2.50 MMSQ, STRANDED, PVC SHEATH INSULATION, BRAIDED INSULATION | CABLE, SIGNAL, 4C X 2.50 MMSQ, STRANDED, PVC SHEATH INSULATION, BRAIDED INSULATION | M | 400 | 600 | CONSUMABLES | C | V1 | 1640 | ERSA | OTHERS |  |  |  | HB |  |  |  | URL NOT FOUND | [25 empty] | CLEANSED | CABLE | SIGNAL | TYPE |  | NUMBER OF CONDUCTORS | 4 | CONDUCTOR SIZE | 2.5 MM2 | CONNECTION TYPE |  | CONDUCTOR MATERIAL |  | LENGTH |  | VOLTAGE RATING |  | JACKET MATERIAL | PVC | INSULATION MATERIAL | PVC | TEMPERATURE RATING |  | HAZARD CLASS |  | CERTIFICATION/STANDARD |  | ADDITIONAL FEATURES EN | STRANDED, BRAIDED INSULATION | ADDITIONAL FEATURES ES |  | ADDITIONAL FEATURES FR | [31 empty] | Production Completed
STP_005-003 | Data Enrichment | SFU | SFU | OK | 2023-01-25 | 2023-02-14 |  | PSR941168 | 941168 | PSR941168 | CABLE, SIGNAL, 5 PAIR X 1.5 MM2, STRANDED, TWISTED PAIR, INDIVIDUALLY SHIELDED, PE / PVC INSULATED, WITH OVER ALL SHIELD, PVC SHEATH, 300/500V. | CABLE, SIGNAL, 5 PAIR X 1.5 MM2, STRANDED, TWISTED PAIR, INDIVIDUALLY SHIELDED, PE / PVC INSULATED, WITH OVER ALL SHIELD, PVC SHEATH, 300/500V. | M | 0 | 0 | CONSUMABLES | C | PD | 1640 | ERSA | OTHERS |  |  |  | EX |  |  |  | URL NOT FOUND | [25 empty] | CLEANSED | CABLE | SIGNAL | TYPE |  | NUMBER OF CONDUCTORS | 5 PAIR | CONDUCTOR SIZE | 1.5 MM2 | CONNECTION TYPE |  | CONDUCTOR MATERIAL |  | LENGTH |  | VOLTAGE RATING | 300/500 V | JACKET MATERIAL | PVC | INSULATION MATERIAL | PE/PVC | TEMPERATURE RATING |  | HAZARD CLASS |  | CERTIFICATION/STANDARD |  | ADDITIONAL FEATURES EN | STRANDED, TWISTED PAIR, INDIVIDUALLY SHIELDED, C/W OVER ALL SHIELD | ADDITIONAL FEATURES ES |  | ADDITIONAL FEATURES FR | [31 empty] | Production Completed
STP_005-003 | Data Enrichment | SFU | SFU | OK | 2023-01-25 | 2023-02-14 |  | PSR939622 | 939622 | PSR939622 | CABLE, SIGNAL, SHIELDED, 8C X 1.25 MMSQ, STRANDED WIRE, 4 TWISTED PAIR, 7/0.45 NUMBER AND DIA. OF THE WIRE, WITH COPPER TAPE SHIELD, PVC OUTER SHEATH, CONTINUOUS LENGTH, MAX. TEMP.: 90 DEG. C. OR EQUIVALENT | CABLE, SIGNAL, SHIELDED, 8C X 1.25 MMSQ, STRANDED WIRE, 4 TWISTED PAIR, 7/0.45 NUMBER AND DIA. OF THE WIRE, WITH COPPER TAPE SHIELD, PVC OUTER SHEATH, CONTINUOUS LENGTH, MAX. TEMP.: 90 DEG. C. OR EQUIVALENT | M | 0 | 0 | CONSUMABLES | C | PD | 1640 | ERSA | OTHERS |  |  |  | EX |  |  |  | URL NOT FOUND | [25 empty] | CLEANSED | CABLE | SIGNAL | TYPE | SHIELDED | NUMBER OF CONDUCTORS | 8 | CONDUCTOR SIZE | 1.25 MM2 | CONNECTION TYPE |  | CONDUCTOR MATERIAL |  | LENGTH |  | VOLTAGE RATING |  | JACKET MATERIAL | PVC | INSULATION MATERIAL |  | TEMPERATURE RATING | 90 DEG C | HAZARD CLASS |  | CERTIFICATION/STANDARD |  | ADDITIONAL FEATURES EN | STRANDED WIRE, 4 TWISTED PAIR, 7/0.45 NUMBER AND DIA. OF THE WIRE, C/W COPPER TAPE SHIELD, CONTINUOUS LENGTH | ADDITIONAL FEATURES ES |  | ADDITIONAL FEATURES FR | [31 empty] | Production Completed
STP_005-003 | Data Enrichment | SFU | SFU | ASK MFR | 2023-01-25 | 2023-02-14 |  | PSR943147 | 943147 | PSR943147 | CABLE, USB 2.0 TO SERIAL, MALE USB A TO MALE RS232 CABLE ASSEMBLY, RS STOCK NO. 144-5699, MANUFACTURER RS PRO | CABLE, USB 2.0 TO SERIAL, MALE USB A TO MALE RS232 CABLE ASSEMBLY, RS STOCK NO. 144-5699, MANUFACTURER RS PRO | PC | 0 | 0 | CONSUMABLES | C | PD | 1640 | ERSA | OTHERS |  |  |  | EX |  |  | RS COMPONENTS CORPORATION | https://in.rsdelivers.com/product/rs-pro/rs-pro-usb-serial-cable-adapter/1445699 |  | RS PRO | 144-5699 | [6 empty] | RS COMPONENTS CORPORATION | [15 empty] | CLEANSED | ADAPTER | CABLE | TYPE | USB 2.0 TO SERIAL | CABLE SIZE |  | CONNECTION TYPE | MALE USB A TO MALE RS232 | MATERIAL |  | NUMBER OF CONNECTIONS |  | CONDUCTOR SIZE |  | TRADE SIZE |  | COATING/FINISH |  | HAZARD CLASS |  | CERTIFICATION/STANDARD |  | ADDITIONAL FEATURES EN | ASSEMBLY | ADDITIONAL FEATURES ES |  | ADDITIONAL FEATURES FR | [35 empty] | Production Completed
STP_005-003 | Data Enrichment | SFU | SFU | OK | 2023-01-25 | 2023-02-14 |  | PSR942887 | 942887 | PSR942887 | CABLE, USB, P/N:281490, FOR CEM MARS-6 MICROWAVE OVEN, MFR: DYNALAB CORPORATION | CABLE, USB, P/N:281490, FOR CEM MARS-6 MICROWAVE OVEN, MFR: DYNALAB CORPORATION | PC | 0 | 0 | CRITICAL | B | PD | 1640 | ERSA | OTHERS |  |  |  | EX |  |  | DYNALAB CORP. | URL NOT FOUND |  | DYNALAB CORPORATION | 281490 | [6 empty] | DYNALAB CORP. | [5 empty] | MICROWAVE OVEN | MARS-6 | CEM | [7 empty] | CLEANSED | CABLE | INSTRUMENT | TYPE |  | DIAMETER |  | CONDUCTOR SIZE |  | NUMBER OF CONDUCTORS |  | CORE STRANDS |  | CONDUCTOR MATERIAL |  | JACKET MATERIAL |  | INSULATION MATERIAL |  | END CONNECTION | USB | VOLTAGE RATING |  | TEMPERATURE RATING |  | LENGTH |  | JACKET COLOUR |  | HAZARD CLASS |  | CERTIFICATION/STANDARD |  | ADDITIONAL FEATURES EN |  | ADDITIONAL FEATURES ES |  | ADDITIONAL FEATURES FR | [25 empty] | Production Completed
STP_005-003 | Data Enrichment | SFU | SFU | OK | 2023-01-25 | 2023-02-14 |  | PSR536292 | 536292 | PSR536292 | CABLE,COAXIAL,TYPE RGU-213 | CABLE,COAXIAL,TYPE RGU-213 | M | 0 | 0 |  | C | PD | 1640 | ERSA | OTHERS | N/A | N/A | N/A | EX |  |  |  | https://www.gusmaotelecom.com/copia-cabo-coaxial-rgc-58 |  | GUSMAO TELECOM | RGU-213 | [22 empty] | ENRICHED | CABLE | COAXIAL | TYPE | RADIOFLEX | CAPACITANCE | 101 PF/M | IMPEDANCE | 50 OHM | OUTSIDE DIAMETER |  | CONDUCTOR SIZE |  | CORE STRANDS |  | CONDUCTOR MATERIAL |  | JACKET MATERIAL |  | INSULATION MATERIAL |  | LENGTH |  | TEMPERATURE RATING |  | HAZARD CLASS |  | CERTIFICATION/STANDARD |  | ADDITIONAL FEATURES EN |  | ADDITIONAL FEATURES ES |  | ADDITIONAL FEATURES FR | [29 empty] | Production Completed
STP_005-003 | Data Enrichment | SFU | SFU | OK | 2023-01-25 | 2023-02-14 |  | PSR496119 | 496119 | PSR496119 | CABLE,INTERCOM, 22 AWG, 52 PAIRS, UNSHIE | CABLE,INTERCOM, 22 AWG, 52 PAIRS, UNSHIELDED, THERMOPLASTIC INSULATED, COLOR-CODED INSULATION,SURROUNDED BY A PVC JACKET | M | 0 | 0 |  | C | PD | 1640 | ERSA | OTHERS | N/A | N/A | N/A | EX |  |  |  | URL NOT FOUND | [25 empty] | CLEANSED | CABLE | COMMUNICATION | TYPE | INTERCOM, UNSHIELDED | IMPEDANCE |  | DIAMETER |  | CONDUCTOR SIZE | 22 AWG | CORE STRANDS |  | NUMBER OF CONDUCTORS | 52 PAIR | CONDUCTOR MATERIAL |  | JACKET MATERIAL | PVC | INSULATION MATERIAL | THERMOPLASTIC | LENGTH |  | VOLTAGE RATING |  | TEMPERATURE RATING |  | HAZARD CLASS |  | CERTIFICATION/STANDARD |  | ADDITIONAL FEATURES EN | COLOR-CODED INSULATION | ADDITIONAL FEATURES ES |  | ADDITIONAL FEATURES FR | [27 empty] | Production Completed
STP_005-003 | Data Enrichment | SFU | SFU | OK | 2023-01-25 | 2023-02-14 |  | PSR933960 | 933960 | PSR933960 | CAGE, CYLINDER, MATERIAL: CARBON STEEL, PAINTED WITH YELLOW, FOR LOCAL FABRICATION | CAGE, CYLINDER, MATERIAL: CARBON STEEL, PAINTED WITH YELLOW, FOR LOCAL FABRICATION | UT | 0 | 0 | CONSUMABLES | C | PD | 5920 | ERSA | OTHERS |  |  |  | EX |  |  | F.A.G. MACHINE SHOP & SERVICES CO. | URL NOT FOUND | [9 empty] | F.A.G. MACHINE SHOP & SERVICES CO. | [15 empty] | CLEANSED | CAGE | No Modifier | TYPE | CYLINDER | SIZE |  | MATERIAL | CARBON STEEL | HAZARD CLASS |  | CERTIFICATION/STANDARD |  | ADDITIONAL FEATURES EN | COLOR: YELLOW, FOR LOCAL FABRICATION | ADDITIONAL FEATURES ES |  | ADDITIONAL FEATURES FR | [45 empty] | Production Completed
STP_005-003 | Data Enrichment | SFU | SFU | OK | 2023-01-25 | 2023-02-14 |  | PSR046948 | 046948 | PSR046948 | DISC, BUFFING, SIZE: 5, COARSE, 3000-6500 RPM, 11000 MAX RPM, ORDER CODE: 07-R 502, BRAND: WALTER SURFACE TECHNOLOGIES | DISC, BUFFING, SIZE: 5, COARSE, 3000-6500 RPM, 11000 MAX RPM, ORDER CODE: 07-R 502, BRAND: WALTER SURFACE TECHNOLOGIES | PC | 0 | 0 | CONSUMABLES | C | PD | 4090 | ERSA | OTHERS |  |  |  | EX |  |  | DELUXE INDUSTRIAL SUPPLIES CORPORATION | https://www.walter.com/products/-/producttradename/abrasives/finishing/quick-step-blendex?setLocale=true |  | WALTER SURFACE TECHNOLOGIES | 07-R 502 | [6 empty] | DELUXE INDUSTRIAL SUPPLIES CORPORATION | [15 empty] | CLEANSED | DISC | SANDING | TYPE | BUFFING | SIZE | DIA 5 IN | SHAPE |  | GRIT |  | BACKING MATERIAL |  | USAGE DESIGN |  | HAZARD CLASS |  | CERTIFICATION/STANDARD |  | ADDITIONAL FEATURES EN | GRADE: COARSE, SPEED: 3000-6500 RPM, MAXIMUM SPEED: 11000 RPM | ADDITIONAL FEATURES ES |  | ADDITIONAL FEATURES FR | [39 empty] | Production Completed
STP_005-003 | Data Enrichment | SFU | SFU | OK | 2023-01-25 | 2023-02-14 |  | PSR044276 | 044276 | PSR044276 | DISC, CLUTCH INNER, P/N 236989, FORWARD | DISC, CLUTCH INNER, P/N 236989, FORWARD CLUTCH SHAFT GROUP; FOR MCC BAOSTEEL SLAG POT CARRIER MODEL BGC-70B SERIAL NO. BGC-70B-14004 WITH CUMMINS ENGINE MODEL QSM11 NO. 35321838 | PC | 0 | 0 |  | A | PD | 6175 | ERSA | OTHERS | N/A | N/A | N/A | EX |  |  |  | https://store.hgmforkliftparts.com/clark_forklift_parts/CL236989.aspx |  | CLARK | 236989 | [12 empty] | SLAG POT CARRIER W/ ENGINE NO. 35321838 | BGC-70B, QSM11 | MCC BAOSTEEL, CUMMINS |  |  | BGC-70B-14004 |  |  |  |  | CLEANSED | DISC | No Modifier | TYPE | CLUTCH INNER | SIZE |  | MATERIAL |  | COATING/FINISH |  | HAZARD CLASS |  | CERTIFICATION/STANDARD |  | ADDITIONAL FEATURES EN | FORWARD CLUTCH SHAFT GROUP | ADDITIONAL FEATURES ES |  | ADDITIONAL FEATURES FR | [43 empty] | Production Completed
STP_005-003 | Data Enrichment | SFU | SFU | OK | 2023-01-25 | 2023-02-14 |  | PSR044255 | 044255 | PSR044255 | DISC, CLUTCH INNER, P/N 4209872, FORWARD | DISC, CLUTCH INNER, P/N 4209872, FORWARD CLUTCH SHAFT GROUP; FOR MCC BAOSTEEL SLAG POT CARRIER MODEL BGC-70B SERIAL NO. BGC-70B-14004 WITH CUMMINS ENGINE MODEL QSM11 NO. 35321838 | PC | 0 | 0 |  | A | PD | 6175 | ERSA | OTHERS | N/A | N/A | N/A | EX |  |  |  | https://store.intellaliftparts.com/p/4209872/dana-clark-4209872-clu-disc-oem.html |  | DANA CLARK | 4209872 | [12 empty] | SLAG POT CARRIER W/ ENGINE NO. 35321838 | BGC-70B, QSM11 | MCC BAOSTEEL, CUMMINS |  |  | BGC-70B-14004 |  |  |  |  | CLEANSED | DISC | No Modifier | TYPE | CLUTCH INNER | SIZE |  | MATERIAL |  | COATING/FINISH |  | HAZARD CLASS |  | CERTIFICATION/STANDARD |  | ADDITIONAL FEATURES EN | FORWARD CLUTCH SHAFT GROUP | ADDITIONAL FEATURES ES |  | ADDITIONAL FEATURES FR | [43 empty] | Production Completed
STP_005-003 | Data Enrichment | SFU | SFU | OK | 2023-01-25 | 2023-02-14 |  | PSR044256 | 044256 | PSR044256 | DISC, CLUTCH OUTER, P/N 247273, FORWARD | DISC, CLUTCH OUTER, P/N 247273, FORWARD CLUTCH SHAFT GROUP; FOR MCC BAOSTEEL SLAG POT CARRIER MODEL BGC-70B SERIAL NO. BGC-70B-14004 WITH CUMMINS ENGINE MODEL QSM11 NO. 35321838 | PC | 0 | 0 |  | A | PD | 6175 | ERSA | OTHERS | N/A | N/A | N/A | EX |  |  |  | https://www.liftpartswarehouse.com/product-p/cl247273.htm |  | CLARK | 247273 | [12 empty] | SLAG POT CARRIER W/ ENGINE NO. 35321838 | BGC-70B, QSM11 | MCC BAOSTEEL, CUMMINS |  |  | BGC-70B-14004 |  |  |  |  | CLEANSED | DISC | No Modifier | TYPE | CLUTCH OUTER | SIZE |  | MATERIAL |  | COATING/FINISH |  | HAZARD CLASS |  | CERTIFICATION/STANDARD |  | ADDITIONAL FEATURES EN | FORWARD CLUTCH SHAFT GROUP | ADDITIONAL FEATURES ES |  | ADDITIONAL FEATURES FR | [43 empty] | Production Completed
STP_005-003 | Data Enrichment | SFU | SFU | OK | 2023-01-25 | 2023-02-14 |  | PSR044277 | 044277 | PSR044277 | DISC, CLUTCH OUTER, P/N 247274, 3RD SPEE | DISC, CLUTCH OUTER, P/N 247274, 3RD SPEED CLUTCH SHAFT GROUP; FOR MCC BAOSTEEL SLAG POT CARRIER MODEL BGC-70B SERIAL NO. BGC-70B-14004 WITH CUMMINS ENGINE MODEL QSM11 NO. 35321838 | PC | 0 | 0 |  | A | PD | 6175 | ERSA | OTHERS | N/A | N/A | N/A | EX |  |  |  | https://www.liftpartswarehouse.com/product-p/cl247274.htm |  | CLARK | 247274 | [12 empty] | SLAG POT CARRIER W/ ENGINE NO. 35321838 | BGC-70B, QSM11 | MCC BAOSTEEL, CUMMINS |  |  | BGC-70B-14004 |  |  |  |  | CLEANSED | DISC | No Modifier | TYPE | CLUTCH OUTER | SIZE |  | MATERIAL |  | COATING/FINISH |  | HAZARD CLASS |  | CERTIFICATION/STANDARD |  | ADDITIONAL FEATURES EN | 3RD SPEED CLUTCH SHAFT GROUP | ADDITIONAL FEATURES ES |  | ADDITIONAL FEATURES FR | [43 empty] | Production Completed
STP_005-003 | Data Enrichment | SFU | SFU | OK | 2023-01-25 | 2023-02-14 |  | PSR040213 | 040213 | PSR040213 | DISC, CLUTCH, CLUTCH GROUP; FOR APACHE-I | DISC, CLUTCH, CLUTCH GROUP; FOR APACHE-ISUZU TRUCK MODEL NKR77LLLWCJAY WITH CHASSIS NO. LWLDNA1H3EL066272 ENGINE NO. 4KH1-TCG40 | PC | 0 | 0 |  | B | PD | 6175 | ERSA | OTHERS | ENGINE NO. 4KH1-TCG40 | 3000024 | ISUZU | EX |  |  |  | URL NOT FOUND |  | ISUZU | [13 empty] | APACHE-TRUCK W/ CHASSIS NO. LWLDNA1H3EL066272, ENGINE | NKR77LLLWCJAY, 4KH1-TCG40 | ISUZU | [7 empty] | CLEANSED | DISC | No Modifier | TYPE | CLUTCH | SIZE |  | MATERIAL |  | COATING/FINISH |  | HAZARD CLASS |  | CERTIFICATION/STANDARD |  | ADDITIONAL FEATURES EN | CLUTCH GROUP | ADDITIONAL FEATURES ES |  | ADDITIONAL FEATURES FR | [43 empty] | Production Completed
STP_005-003 | Data Enrichment | SFU | SFU | OK | 2023-01-25 | 2023-02-14 |  | PSR053661 | 053661 | PSR053661 | DISC, CLUTCH, ROUND TYPE, P/N 1-31240-980-0, TRANSMISSION; FOR ISUZU DUMP TRUCK MODEL CYZ51 (VIN: JALCYZ51ME7000160) WITH ENGINE MODEL 6WF1 NO. 6WF1-TCC | DISC, CLUTCH, ROUND TYPE, P/N 1-31240-980-0, TRANSMISSION; FOR ISUZU DUMP TRUCK MODEL CYZ51 (VIN: JALCYZ51ME7000160) WITH ENGINE MODEL 6WF1 NO. 6WF1-TCC | PC | 0 | 0 | CRITICAL | A | PD | 6175 | ERSA | OTHERS | 1-31240-980-0 | 0003000024 | ISUZU | EX |  |  |  | https://www.japanesetruckspareparts.com/sale-31495350-1-31240-980-0-truck-clutch-parts-for-isuzu-clutch-disc-transmission-cover.html |  | ISUZU | 1-31240-980-0 | [12 empty] | DUMP TRUCK (VIN JALCYZ51ME7000160) W/ ENGINE NO. 6WF1-TCC | CYZ51, 6WF1 | ISUZU | [7 empty] | CLEANSED | DISC | No Modifier | TYPE | CLUTCH, ROUND, TRANSMISSION | SIZE |  | MATERIAL |  | COATING/FINISH |  | HAZARD CLASS |  | CERTIFICATION/STANDARD |  | ADDITIONAL FEATURES EN |  | ADDITIONAL FEATURES ES |  | ADDITIONAL FEATURES FR | [43 empty] | Production Completed
STP_005-003 | Data Enrichment | SFU | SFU | OK | 2023-01-25 | 2023-02-14 |  | PSR946284 | 946284 | PSR946284 | DISC, CLUTCH, TRANSMISSION, FOR ISUZU DUMP TRUCK MODEL: CYZ51 (VIN: JALCYZ51ME7000160) WITH ENGINE MODEL 6WF1 NO. 6WF1-TCC | DISC, CLUTCH, TRANSMISSION, FOR ISUZU DUMP TRUCK MODEL: CYZ51 (VIN: JALCYZ51ME7000160) WITH ENGINE MODEL 6WF1 NO. 6WF1-TCC | PC | 0 | 0 | CONSUMABLES | B | PD | 6175 | ERSA | OTHERS | - | 0003000024 | ISUZU | EX |  |  | ALDREI TRADING | URL NOT FOUND |  | ISUZU | - | [6 empty] | ALDREI TRADING | [5 empty] | DUMP TRUCK (VIN JALCYZ51ME7000160) W/ ENGINE NO. 6WF1-TCC | CYZ51, 6WF1 | ISUZU | [7 empty] | CLEANSED | DISC | No Modifier | TYPE | CLUTCH, TRANSMISSION | SIZE |  | MATERIAL |  | COATING/FINISH |  | HAZARD CLASS |  | CERTIFICATION/STANDARD |  | ADDITIONAL FEATURES EN |  | ADDITIONAL FEATURES ES |  | ADDITIONAL FEATURES FR | [43 empty] | Production Completed
STP_005-003 | Data Enrichment | SFU | SFU | OK | 2023-01-25 | 2023-02-14 |  | PSR937923 | 937923 | PSR937923 | DISC, FLAP, FLAT STYLE, DIAMETER: 102MM, ABRASIVE GRAIN TYPE: ZIRCONIA, 120-GRIT, BACKING PLATE: PLASIC , FASTENING TYPE: ARBOR HOLE, MATERIAL ABRADED: STAINLESS, RED LABEL | DISC, FLAP, FLAT STYLE, DIAMETER: 102MM, ABRASIVE GRAIN TYPE: ZIRCONIA, 120-GRIT, BACKING PLATE: PLASIC , FASTENING TYPE: ARBOR HOLE, MATERIAL ABRADED: STAINLESS, RED LABEL | PC | 0 | 0 | CONSUMABLES | C | PD | 2500 | ERSA | OTHERS |  |  |  | EX |  |  | HAWK TRADING & ENGINEERING SERVICES | URL NOT FOUND | [9 empty] | HAWK TRADING & ENGINEERING SERVICES | [15 empty] | CLEANSED | DISC | SANDING | TYPE | FLAP, FLAT STYLE | SIZE | DIA 102 MM | SHAPE |  | GRIT | 120 | BACKING MATERIAL | PLASTIC | USAGE DESIGN |  | HAZARD CLASS |  | CERTIFICATION/STANDARD |  | ADDITIONAL FEATURES EN | ABRASIVE GRAIN TYPE: ZIRCONIA, FASTENING TYPE: ARBOR HOLE, MATERIAL ABRADED: STAINLESS STEEL, RED LABEL | ADDITIONAL FEATURES ES |  | ADDITIONAL FEATURES FR | [39 empty] | Production Completed
STP_005-003 | Data Enrichment | SFU | SFU | OK | 2023-01-25 | 2023-02-14 |  | PSR948300 | 948300 | PSR948300 | DISC, FLAP, FLAT STYLE, DIAMETER: 102MM, ABRASIVE GRAIN TYPE: ZIRCONIA, 80-GRIT, BACKING PLATE: PLASTIC , FASTENING TYPE: ARBOR HOLE, MATERIAL ABRADED: STAINLESS, RED LABEL | DISC, FLAP, FLAT STYLE, DIAMETER: 102MM, ABRASIVE GRAIN TYPE: ZIRCONIA, 80-GRIT, BACKING PLATE: PLASTIC , FASTENING TYPE: ARBOR HOLE, MATERIAL ABRADED: STAINLESS, RED LABEL | PC | 0 | 0 | CONSUMABLES | C | PD | 2500 | ERSA | OTHERS |  |  |  | EX |  |  | PT. KOINJAYA CO., LTD. | URL NOT FOUND | [9 empty] | PT. KOINJAYA CO., LTD. | [15 empty] | CLEANSED | DISC | SANDING | TYPE | FLAP, FLAT STYLE | SIZE | DIA 102 MM | SHAPE |  | GRIT | 80 | BACKING MATERIAL | PLASTIC | USAGE DESIGN |  | HAZARD CLASS |  | CERTIFICATION/STANDARD |  | ADDITIONAL FEATURES EN | ABRASIVE GRAIN TYPE: ZIRCONIA, FASTENING TYPE: ARBOR HOLE, MATERIAL ABRADED: STAINLESS STEEL, RED LABEL | ADDITIONAL FEATURES ES |  | ADDITIONAL FEATURES FR | [39 empty] | Production Completed
STP_005-003 | Data Enrichment | SFU | SFU | OK | 2023-01-25 | 2023-02-14 |  | PSR015994 | 015994 | PSR015994 | DISC, HYDRAULIC CLUTCH, P/N 3T-9960, TRANSMISSION GROUP, CATERPILLAR WHEEL LOADER MODEL 950H | DISC, HYDRAULIC CLUTCH, P/N 3T-9960, TRANSMISSION GROUP, CATERPILLAR WHEEL LOADER MODEL 950H | PC | 0 | 0 | CRITICAL | A | PD | 3730 | ERSA | OTHERS | 3T-9960 | 0003000003 | CATERPILLAR | EX |  |  | MONARK EQUIPMENT CORP. | https://parts.cat.com/en/catcorp/3T-9960 |  | CATERPILLAR | 3T-9960 | [6 empty] | MONARK EQUIPMENT CORP. | [5 empty] | WHEEL LOADER | 950H | CATERPILLAR | [7 empty] | ENRICHED | DISC | No Modifier | TYPE | HYDRAULIC CLUTCH, FRICTION | SIZE | ID 125.9 X OD 184.8 X THK 4.95 MM | MATERIAL |  | COATING/FINISH |  | HAZARD CLASS |  | CERTIFICATION/STANDARD |  | ADDITIONAL FEATURES EN | TRANSMISSION GROUP | ADDITIONAL FEATURES ES |  | ADDITIONAL FEATURES FR | [43 empty] | Production Completed
STP_005-003 | Data Enrichment | SFU | SFU | OK | 2023-01-25 | 2023-02-14 |  | PSR952661 | 952661 | PSR952661 | DISC, VALVE, P/N 3014755, CYLINDER BLOCK GROUP, FOR MCC BAOSTEEL SLAG POT CARRIER MODEL BGC-70B SERIAL NO. BGC-70B-14004 WITH CUMMINS ENGINE MODEL QSM11 NO. 35321838, MFR: CUMMINS | DISC, VALVE, P/N 3014755, CYLINDER BLOCK GROUP, FOR MCC BAOSTEEL SLAG POT CARRIER MODEL BGC-70B SERIAL NO. BGC-70B-14004 WITH CUMMINS ENGINE MODEL QSM11 NO. 35321838, MFR: CUMMINS | PC | 0 | 0 | CRITICAL | A | PD | 6175 | ERSA | OTHER | 3014755 | 0003000018 | CUMMINS | EX |  |  |  | https://shop.cummins.com/CSSNAStore/s/product/a2w4N000003sChbQAE/cummins-valve-disc-3014755 |  | CUMMINS | 3014755 | [12 empty] | SLAG POT CARRIER W/ ENGINE NO. 35321838 | BGC-70B, QSM11 | MCC BAOSTEEL, CUMMINS |  |  | BGC-70B-14004 |  |  |  |  | CLEANSED | DISC | VALVE | VALVE TYPE |  | VALVE SIZE |  | DISC MATERIAL |  | SIZE |  | HAZARD CLASS |  | CERTIFICATION/STANDARD |  | ADDITIONAL FEATURES EN | CYLINDER BLOCK GROUP | ADDITIONAL FEATURES ES |  | ADDITIONAL FEATURES FR | [43 empty] | Production Completed
STP_005-003 | Data Enrichment | SFU | SFU | OK | 2023-01-25 | 2023-02-14 |  | PSR379673 | 379673 | PSR379673 | DISC,BUTTERFLY VALVE,400A X 10K,FLANGE | DISC,BUTTERFLY VALVE,400A X 10K,FLANGE | PC | 0 | 0 |  | C | PD | 5920 | ERSA | OTHERS | N/A | N/A | N/A | EX |  |  |  | URL NOT FOUND | [25 empty] | CLEANSED | DISC | VALVE | VALVE TYPE | BUTTERFLY | VALVE SIZE | 400A | DISC MATERIAL |  | SIZE |  | HAZARD CLASS |  | CERTIFICATION/STANDARD |  | ADDITIONAL FEATURES EN | PRESSURE RATING: 10K, END CONNECTION: FLANGE | ADDITIONAL FEATURES ES |  | ADDITIONAL FEATURES FR | [43 empty] | Production Completed
STP_005-003 | Data Enrichment | SFU | SFU | OK | 2023-01-25 | 2023-02-14 |  | PSR379688 | 379688 | PSR379688 | DISC,BUTTERFLY VALVE,450A X 10K,FLANGE | DISC,BUTTERFLY VALVE,450A X 10K,FLANGE | PC | 0 | 0 |  | C | PD | 5920 | ERSA | OTHERS | N/A | N/A | N/A | EX |  |  |  | URL NOT FOUND | [25 empty] | CLEANSED | DISC | VALVE | VALVE TYPE | BUTTERFLY | VALVE SIZE | 450A | DISC MATERIAL |  | SIZE |  | HAZARD CLASS |  | CERTIFICATION/STANDARD |  | ADDITIONAL FEATURES EN | PRESSURE RATING: 10K, END CONNECTION: FLANGE | ADDITIONAL FEATURES ES |  | ADDITIONAL FEATURES FR | [43 empty] | Production Completed
STP_005-003 | Data Enrichment | SFU | SFU | OK | 2023-01-25 | 2023-02-14 |  | PSR580516 | 580516 | PSR580516 | DISC,FEMALE,LEWMET,24 GATE VALVE | DISC,FEMALE,LEWMET,24 GATE VALVE | PC | 0 | 0 |  | C | PD | 5920 | ERSA | OTHERS | N/A | N/A | N/A | EX |  |  |  | URL NOT FOUND | [25 empty] | CLEANSED | DISC | VALVE | VALVE TYPE | GATE | VALVE SIZE | 24 IN | DISC MATERIAL | LEWMET | SIZE |  | HAZARD CLASS |  | CERTIFICATION/STANDARD |  | ADDITIONAL FEATURES EN | END CONNECTION: FEMALE | ADDITIONAL FEATURES ES |  | ADDITIONAL FEATURES FR | [43 empty] | Production Completed
STP_005-003 | Data Enrichment | SFU | SFU | OK | 2023-01-25 | 2023-02-14 |  | PSR580521 | 580521 | PSR580521 | DISC,MALE,LEWMET,24 GATE VALVE | DISC,MALE,LEWMET,24 GATE VALVE | PC | 0 | 0 |  | C | PD | 5920 | ERSA | OTHERS | N/A | N/A | N/A | EX |  |  |  | URL NOT FOUND | [25 empty] | CLEANSED | DISC | VALVE | VALVE TYPE | GATE | VALVE SIZE | 24 IN | DISC MATERIAL | LEWMET | SIZE |  | HAZARD CLASS |  | CERTIFICATION/STANDARD |  | ADDITIONAL FEATURES EN | END CONNECTION: MALE | ADDITIONAL FEATURES ES |  | ADDITIONAL FEATURES FR | [43 empty] | Production Completed
STP_005-003 | Data Enrichment | SFU | SFU | OK | 2023-01-25 | 2023-02-14 |  | PSR950370 | 950370 | PSR950370 | GASKET, SHEET, MICROCELLULAR PTFE, 3.2 MM THICKNESS X 1.5 METERS WIDE X 1.5 METERS LONG, FOR METAL TO METAL, TEMP RAGE: < 200°C. AT 90-100% H2SO4, TEMP RANGE: < 250 DEG C AT DRY SO2/SO3 GAS | GASKET, SHEET, MICROCELLULAR PTFE, 3.2 MM THICKNESS X 1.5 METERS WIDE X 1.5 METERS LONG, FOR METAL TO METAL, TEMP RAGE: < 200°C. AT 90-100% H2SO4, TEMP RANGE: < 250 DEG C AT DRY SO2/SO3 GAS | PC | 0 | 0 | CRITICAL | B | PD | 1825 | ERSA | OTHERS |  |  |  | EX |  |  | AMERICAN PACKING INDUSTRIES (PHILS.) CORP. | URL NOT FOUND | [9 empty] | AMERICAN PACKING INDUSTRIES (PHILS.) CORP. | [15 empty] | CLEANSED | SHEET | GASKET | TYPE |  | LENGTH | 1.5 M | WIDTH | 1.5 M | THICKNESS | 3.2 MM | MATERIAL | MICROCELLULAR PTFE | PRESSURE CLASS/RATING |  | TEMPERATURE RATING | <200 DEG C AT 90-100 PCT H2SO4, <250 DEG C AT DRY SO2/SO3 GAS | HAZARD CLASS |  | CERTIFICATION/STANDARD |  | ADDITIONAL FEATURES EN | FOR METAL TO METAL | ADDITIONAL FEATURES ES |  | ADDITIONAL FEATURES FR | [37 empty] | Production Completed
STP_005-003 | Data Enrichment | SFU | SFU | OK | 2023-01-25 | 2023-02-14 |  | PSR938380 | 938380 | PSR938380 | GASKET, SHEET, NEOPRENE RUBBER MATERIAL,FULL FACE FORM, ROUND SEAL WITH SCREW HOLES CONFORMING TO JIS 10K, 50 MM ND, 3.2 MM THICK, TEMPERATURE RANGE: 65-75 DEG C; HARDNESS 50 SHORE A | GASKET, SHEET, NEOPRENE RUBBER MATERIAL,FULL FACE FORM, ROUND SEAL WITH SCREW HOLES CONFORMING TO JIS 10K, 50 MM ND, 3.2 MM THICK, TEMPERATURE RANGE: 65-75 DEG C; HARDNESS 50 SHORE A | PC | 0 | 0 | CONSUMABLES | C | PD | 1825 | ERSA | OTHERS |  |  |  | EX |  |  |  | URL NOT FOUND | [25 empty] | CLEANSED | SHEET | GASKET | TYPE |  | LENGTH |  | WIDTH |  | THICKNESS | 3.2 MM | MATERIAL | NEOPRENE RUBBER | PRESSURE CLASS/RATING | 10K | TEMPERATURE RATING | 65-75 DEG C | HAZARD CLASS |  | CERTIFICATION/STANDARD |  | ADDITIONAL FEATURES EN | FULL FACE FORM, ROUND SEAL W/ SCREW HOLES CONFORMING TO JIS 10K, NOMINAL DIAMETER: 50 MM, HARDNESS: 50 SHORE A | ADDITIONAL FEATURES ES |  | ADDITIONAL FEATURES FR | [37 empty] | Production Completed
STP_005-003 | Data Enrichment | SFU | SFU | OK | 2023-01-25 | 2023-02-14 |  | PSR601069 | 601069 | PSR601069 | MOTOR ASSEMBLY, SERVO DRIVE, P/N 6970572263, ROTATING, 220V, 60 Hz, 500 OHMS FEEDBACK RESISTOR, WITH POTENTIOMETER AND LIMIT SWITCHES, MANUFACTURER: ATLAS COPCO | MOTOR ASSEMBLY, SERVO DRIVE, P/N 6970572263, ROTATING, 220V, 60 Hz, 500 OHMS FEEDBACK RESISTOR, WITH POTENTIOMETER AND LIMIT SWITCHES, MANUFACTURER: ATLAS COPCO | AY | 0 | 0 | CONSUMABLES | C | ND | 1630 | UNBW | CAPITAL | P/N: 6970572263 | 0003000000 | ATLAS COPCO | EX |  |  |  | URL NOT FOUND |  | ATLAS COPCO | 6970572263 | [22 empty] | CLEANSED | MOTOR | SERVO | TYPE | ROTATING | FRAME SIZE |  | POWER RATING |  | VOLTAGE RATING | 220 V | CURRENT RATING |  | NUMBER OF POLES |  | SPEED RATING |  | TORQUE RATING |  | DEGREE OF PROTECTION |  | ENCLOSURE |  | MOUNTING TYPE |  | SHAFT SIZE |  | FREQUENCY RATING | 60 HZ | NUMBER OF PHASE |  | SPEED SENSOR TYPE |  | TEMPERATURE RATING |  | HAZARD CLASS |  | CERTIFICATION/STANDARD |  | ADDITIONAL FEATURES EN | ASSEMBLY, DRIVE, FEEDBACK RESISTOR: 500 OHM, W/ POTENTIOMETER AND LIMIT SWITCHES | ADDITIONAL FEATURES ES |  | ADDITIONAL FEATURES FR | [19 empty] | Production Completed
STP_005-003 | Data Enrichment | SFU | SFU | OK | 2023-01-25 | 2023-02-14 |  | PSR037952 | 037952 | PSR037952 | MOTOR, INDUCTION, 1.1 KW, TYPE: YX3-90S-4, 440V, 2.2 A, 4 POLES, 60 HZ, 1730 RPM, INSULATION CLASS F, 84 % EFFICIENCY, Y CONNECTION, FLANGE MOUNTED, BEARING: 6205/C3; FOR ROTARY FEEDER; MFR: WN ANHUI WANNAN CHINA | MOTOR, INDUCTION, 1.1 KW, TYPE: YX3-90S-4, 440V, 2.2 A, 4 POLES, 60 HZ, 1730 RPM, INSULATION CLASS F, 84 % EFFICIENCY, Y CONNECTION, FLANGE MOUNTED, BEARING: 6205/C3; FOR ROTARY FEEDER; MFR: WN ANHUI WANNAN CHINA | UT | 0 | 0 | CONSUMABLES | C | PD | 1630 | ERSA | OTHERS |  |  |  | EX |  |  |  | http://www.wnmotor-en.com/UploadFiles/Others/20190428140426_81495.pdf |  | WN ANHUI WANNAN CHINA | YX3-90S-4 | [12 empty] | ROTARY FEEDER | [9 empty] | CLEANSED | MOTOR | AC | TYPE | INDUCTION | FRAME SIZE |  | POWER RATING | 1.1 KW | VOLTAGE RATING | 440 V | CURRENT RATING | 2.2 A | NUMBER OF POLES | 4P | SPEED RATING | 1730 RPM | FREQUENCY RATING | 60 HZ | NUMBER OF PHASE |  | CONSTRUCTION MATERIAL |  | DEGREE OF PROTECTION |  | ENCLOSURE |  | MOUNTING TYPE | FLANGE | SERVICE FACTOR |  | INSULATION CLASS | CLASS F | DUTY CYCLE |  | AMBIENT TEMPERATURE |  | HAZARD CLASS |  | CERTIFICATION/STANDARD |  | ADDITIONAL FEATURES EN | EFFICIENCY: 84 PCT, CONNECTION: Y, BEARING: 6205/C3 | ADDITIONAL FEATURES ES |  | ADDITIONAL FEATURES FR | [17 empty] | Production Completed
STP_005-003 | Data Enrichment | SFU | SFU | OK | 2023-01-25 | 2023-02-14 |  | PSR038974 | 038974 | PSR038974 | MOTOR, INDUCTION, 1.5 HP, MODEL: F036B, | MOTOR, INDUCTION, 1.5 HP, MODEL: F036B, 1730 RPM, 3 PHASE, 60 HZ, 230/440 VAC, NEMA FRAME: 145TC, ENCLOSURE: TEFC, INSULATION CLASS: F, FLANGE MOUNTED; MFR: TOSHIBA OR US MOTORS. | UT | 0 | 0 |  | C | PD | 1630 | ERSA | OTHERS | F036B | 3000449 | TOSHIBA | EX |  |  |  | URL NOT FOUND |  | TOSHIBA | F036B | US MOTORS | [21 empty] | CLEANSED | MOTOR | AC | TYPE | INDUCTION | FRAME SIZE | 145TC | POWER RATING | 1.5 HP | VOLTAGE RATING | 230/440 VAC | CURRENT RATING |  | NUMBER OF POLES |  | SPEED RATING | 1730 RPM | FREQUENCY RATING | 60 HZ | NUMBER OF PHASE | 3 PH | CONSTRUCTION MATERIAL |  | DEGREE OF PROTECTION |  | ENCLOSURE | TEFC | MOUNTING TYPE | FLANGE | SERVICE FACTOR |  | INSULATION CLASS | CLASS F | DUTY CYCLE |  | AMBIENT TEMPERATURE |  | HAZARD CLASS |  | CERTIFICATION/STANDARD |  | ADDITIONAL FEATURES EN |  | ADDITIONAL FEATURES ES |  | ADDITIONAL FEATURES FR | [17 empty] | Production Completed
STP_005-003 | Data Enrichment | SFU | SFU | OK | 2023-01-25 | 2023-02-14 |  | PSR202103 | 202103 | PSR202103 | MOTOR, INDUCTION, 1.5 kW, 3-PHASE, 6 POLES, 440V, 60 Hz, TYPE: TFO, FORM: KK, RATING: 40% Ed, 1120 RPM, 3.5A, ROTOR: K2, BEARINGS: 6206ZZ/6206ZZ, EXTENDED SHAFT AT FAN SIDE; ACCEPTABLE BRANDS: HITACHI, TOSHIBA, SIEMENS, ABB, BALDOR OR | MOTOR, INDUCTION, 1.5 kW, 3-PHASE, 6 POLES, 440V, 60 Hz, TYPE: TFO, FORM: KK, RATING: 40% Ed, 1120 RPM, 3.5A, ROTOR: K2, BEARINGS: 6206ZZ/6206ZZ, EXTENDED SHAFT AT FAN SIDE; ACCEPTABLE BRANDS: HITACHI, TOSHIBA, SIEMENS, ABB, BALDOR OR EQUIVALENT | UT | 0 | 0 | CONSUMABLES | A | PD | 1630 | ERSA | OTHERS |  | 0003000004 | HITACHI, TOSHIBA, SIEMENS, ABB, BALDOR | EX |  |  |  | URL NOT FOUND | [9 empty] | HITACHI |  | TOSHIBA |  | SIEMENS¦ABB¦BALDOR | [11 empty] | CLEANSED | MOTOR | AC | TYPE | INDUCTION | FRAME SIZE |  | POWER RATING | 1.5 KW | VOLTAGE RATING | 440 V | CURRENT RATING | 3.5 A | NUMBER OF POLES | 6P | SPEED RATING | 1120 RPM | FREQUENCY RATING | 60 HZ | NUMBER OF PHASE | 3 PH | CONSTRUCTION MATERIAL |  | DEGREE OF PROTECTION |  | ENCLOSURE |  | MOUNTING TYPE |  | SERVICE FACTOR |  | INSULATION CLASS |  | DUTY CYCLE | 40 PCT ED | AMBIENT TEMPERATURE |  | HAZARD CLASS |  | CERTIFICATION/STANDARD |  | ADDITIONAL FEATURES EN | TYPE: TFO, FORM: KK, ROTOR: K2, BEARING: 6206ZZ/6206ZZ, EXTENDED SHAFT AT FAN SIDE | ADDITIONAL FEATURES ES |  | ADDITIONAL FEATURES FR | [17 empty] | Production Completed
STP_005-003 | Data Enrichment | SFU | SFU | OK | 2023-01-25 | 2023-02-14 |  | PSR045637 | 045637 | PSR045637 | MOTOR, INDUCTION, 11 KW, 3 PHASE, 440 VAC, 60 HZ, 22.2 A, 4 POLES, TYPE: AEEVNFYB7, FRAME: 160M, RATING: S1, 1755 RPM, FLANGE MOUNTED, SERIAL NO.: 56148103001, S.F.: 1.2, BEARING NO.: 6309ZZ/6039ZZ | MOTOR, INDUCTION, 11 KW, 3 PHASE, 440 VAC, 60 HZ, 22.2 A, 4 POLES, TYPE: AEEVNFYB7, FRAME: 160M, RATING: S1, 1755 RPM, FLANGE MOUNTED, SERIAL NO.: 56148103001, S.F.: 1.2, BEARING NO.: 6309ZZ/6039ZZ, MFR: TECO ELECT AND MACH. CO. LTD OR EQUIVALENT, SUPPLIER TO SUBMIT DETAILED DRAWING WITH DIMENSION FOR PASAR APPROVAL PRIOR PRODUCTION | UT | 1 | 2 | CRITICAL | B | V1 | 1630 | ERSA | OTHERS |  |  |  | HB |  |  |  | URL NOT FOUND |  | TECO ELECT AND MACH. CO. LTD | [18 empty] | 56148103001 |  |  |  |  | CLEANSED | MOTOR | AC | TYPE | INDUCTION | FRAME SIZE | 160M | POWER RATING | 11 KW | VOLTAGE RATING | 440 VAC | CURRENT RATING | 22.2 A | NUMBER OF POLES | 4P | SPEED RATING | 1755 RPM | FREQUENCY RATING | 60 HZ | NUMBER OF PHASE | 3 PH | CONSTRUCTION MATERIAL |  | DEGREE OF PROTECTION |  | ENCLOSURE |  | MOUNTING TYPE | FLANGE | SERVICE FACTOR | 1.2 | INSULATION CLASS |  | DUTY CYCLE | S1 | AMBIENT TEMPERATURE |  | HAZARD CLASS |  | CERTIFICATION/STANDARD |  | ADDITIONAL FEATURES EN | TYPE: AEEVNFYB7, BEARING: 6309ZZ/6039ZZ, SUPPLIER TO SUBMIT DETAILED DRAWING W/ DIMENSION FOR PASAR APPROVAL PRIOR PRODUCTION | ADDITIONAL FEATURES ES |  | ADDITIONAL FEATURES FR | [17 empty] | Production Completed
STP_005-003 | Data Enrichment | SFU | SFU | OK | 2023-01-25 | 2023-02-14 |  | PSR631867 | 631867 | PSR631867 | MOTOR, INDUCTION, 11.00 KW, 3 PHASE, 2 POLES, TYPE: IKK, FORM: FCLAW21, AC440V, 60HZ, 19A, 3460 RPM, SERIAL NO. 62163194, SHAFT: 40MM DIA., BASE: 250MM X 250MM, BRAND: TOSHIBA ELECTRIC; SUPPLIER TO SUBMIT DETAILED | MOTOR, INDUCTION, 11.00 KW, 3 PHASE, 2 POLES, TYPE: IKK, FORM: FCLAW21, AC440V, 60HZ, 19A, 3460 RPM, SERIAL NO. 62163194, SHAFT: 40MM DIA., BASE: 250MM X 250MM, BRAND: TOSHIBA ELECTRIC; SUPPLIER TO SUBMIT DETAILED DRAWING WITH DIMENSION FOR PASAR APPROVAL PRIOR PRODUCTION. | UT | 0 | 0 | CRITICAL | A | PD | 1630 | ERSA | OTHERS |  |  |  | EX |  |  |  | URL NOT FOUND |  | TOSHIBA ELECTRIC | [18 empty] | 62163194 |  |  |  |  | CLEANSED | MOTOR | AC | TYPE | INDUCTION | FRAME SIZE |  | POWER RATING | 11 KW | VOLTAGE RATING | 440 VAC | CURRENT RATING | 19 A | NUMBER OF POLES | 2P | SPEED RATING | 3460 RPM | FREQUENCY RATING | 60 HZ | NUMBER OF PHASE | 3 PH | CONSTRUCTION MATERIAL |  | DEGREE OF PROTECTION |  | ENCLOSURE |  | MOUNTING TYPE |  | SERVICE FACTOR |  | INSULATION CLASS |  | DUTY CYCLE |  | AMBIENT TEMPERATURE |  | HAZARD CLASS |  | CERTIFICATION/STANDARD |  | ADDITIONAL FEATURES EN | TYPE: IKK, FORM: FCLAW21, SHAFT DIAMETER: 40 MM, BASE: 250 X 250 MM, SUPPLIER TO SUBMIT DETAILED DRAWING W/ DIMENSION FOR PASAR APPROVAL PRIOR PRODUCTION | ADDITIONAL FEATURES ES |  | ADDITIONAL FEATURES FR | [17 empty] | Production Completed
STP_005-003 | Data Enrichment | SFU | SFU | OK | 2023-01-25 | 2023-02-14 |  | PSR433410 | 433410 | PSR433410 | MOTOR, INDUCTION, 110.00 KW, 3300V, FOOT MOUNTING, SEC. VOLTAGE: 375V, 60HZ, 3PH, 6P, 1170 RPM, RATED CURRENT: 26A, SEC CURRENT: 175A, TYPE: TIM, FORM: FBK-F-6P-110KW, WITH SLIDE BASE, HORIZONTAL, BELT DRIVE, RATING: CONTINUOUS, INSULATION: | MOTOR, INDUCTION, 110.00 KW, 3300V, FOOT MOUNTING, SEC. VOLTAGE: 375V, 60HZ, 3PH, 6P, 1170 RPM, RATED CURRENT: 26A, SEC CURRENT: 175A, TYPE: TIM, FORM: FBK-F-6P-110KW, WITH SLIDE BASE, HORIZONTAL, BELT DRIVE, RATING: CONTINUOUS, INSULATION: CLASS F, IP44, IC411, FRAME: 315L, INDOOR USE; MFR: TOSHIBA CORPORATION, JAPAN | UT | 0 | 0 | CRITICAL | B | PD | 1630 | ERSA | OTHERS |  |  |  | EX |  |  | MESCO, INC. | URL NOT FOUND | [9 empty] | MESCO, INC. | [15 empty] | CLEANSED | MOTOR | AC | TYPE | INDUCTION | FRAME SIZE | 315L | POWER RATING | 110 KW | VOLTAGE RATING | 3300 V/SECONDARY 375 V | CURRENT RATING | 26 A/SECONDARY 175 A | NUMBER OF POLES | 6P | SPEED RATING | 1170 RPM | FREQUENCY RATING | 60 HZ | NUMBER OF PHASE | 3 PH | CONSTRUCTION MATERIAL |  | DEGREE OF PROTECTION | IP44 | ENCLOSURE | IC411 | MOUNTING TYPE |  | SERVICE FACTOR |  | INSULATION CLASS | CLASS F | DUTY CYCLE | CONTINUOUS | AMBIENT TEMPERATURE |  | HAZARD CLASS |  | CERTIFICATION/STANDARD |  | ADDITIONAL FEATURES EN | TYPE: TIM, FORM: FBK-F-6P-110KW, W/ SLIDE BASE, HORIZONTAL, BELT DRIVE, INDOOR USE | ADDITIONAL FEATURES ES |  | ADDITIONAL FEATURES FR | [17 empty] | Production Completed
STP_005-003 | Data Enrichment | SFU | SFU | OK | 2023-01-25 | 2023-02-14 |  | PSRR119124 | R119124 | PSRR119124 | MOTOR, INDUCTION, 125 kW, HIGH VOLTAGE, | MOTOR, INDUCTION, 125 kW, HIGH VOLTAGE, 3.3KV, 3PH, 12P, 60HZ, 40AMPS, 580RPM, FOOT-MOUNTED, TYPE:TIKE, FORM:FBK4, INSULATION CLASS, STANDARD SPECS: JEC-37, PROTECTION RATING: IP54 | UT | 0 | 0 |  | C | PD | 1630 | ERSA | OTHERS | N/A | N/A | N/A | EX |  |  |  | URL NOT FOUND | [25 empty] | CLEANSED | MOTOR | AC | TYPE | INDUCTION, HIGH VOLTAGE | FRAME SIZE |  | POWER RATING | 125 KW | VOLTAGE RATING | 3.3 KV | CURRENT RATING | 40 A | NUMBER OF POLES | 12P | SPEED RATING | 580 RPM | FREQUENCY RATING | 60 HZ | NUMBER OF PHASE | 3 PH | CONSTRUCTION MATERIAL |  | DEGREE OF PROTECTION | IP54 | ENCLOSURE |  | MOUNTING TYPE | FOOT | SERVICE FACTOR |  | INSULATION CLASS |  | DUTY CYCLE |  | AMBIENT TEMPERATURE |  | HAZARD CLASS |  | CERTIFICATION/STANDARD | JEC-37 | ADDITIONAL FEATURES EN | TYPE: TIKE, FORM: FBK4 | ADDITIONAL FEATURES ES |  | ADDITIONAL FEATURES FR | [17 empty] | Production Completed
STP_005-003 | Data Enrichment | SFU | SFU | OK | 2023-01-25 | 2023-02-14 |  | PSRR585437 | R585437 | PSRR585437 | MOTOR, INDUCTION, 125.00 kW, 3 PHASE, 12 | MOTOR, INDUCTION, 125.00 kW, 3 PHASE, 12 POLES, 3.3 kV, 60Hz, 40 AMPS, 580 RPM, TYPE: TIKE, FORM: FBK4, IP55, CLASS F INSULATION, RATING: CONTINUOUS, MFR: TOSHIBA | UT | 0 | 0 |  | C | PD | 1630 | ERSA | OTHERS | - | 3000449 | TOSHIBA | EX |  |  |  | URL NOT FOUND |  | TOSHIBA | - | [22 empty] | CLEANSED | MOTOR | AC | TYPE | INDUCTION | FRAME SIZE |  | POWER RATING | 125 KW | VOLTAGE RATING | 3.3 KV | CURRENT RATING | 40 A | NUMBER OF POLES | 12P | SPEED RATING | 580 RPM | FREQUENCY RATING | 60 HZ | NUMBER OF PHASE | 3 PH | CONSTRUCTION MATERIAL |  | DEGREE OF PROTECTION | IP55 | ENCLOSURE |  | MOUNTING TYPE |  | SERVICE FACTOR |  | INSULATION CLASS | CLASS F | DUTY CYCLE | CONTINUOUS | AMBIENT TEMPERATURE |  | HAZARD CLASS |  | CERTIFICATION/STANDARD |  | ADDITIONAL FEATURES EN | TYPE: TIKE, FORM: FBK4 | ADDITIONAL FEATURES ES |  | ADDITIONAL FEATURES FR | [17 empty] | Production Completed
STP_005-003 | Data Enrichment | SFU | SFU | OK | 2023-01-25 | 2023-02-14 |  | PSR038950 | 038950 | PSR038950 | MOTOR, INDUCTION, 18.5 KW (25 HP), 3-PHASE, FOOT MOUNTED, TYPE: TEFC, FRAME SIZE: D180M, 440 VAC, 60 HZ, 4-POLES, IP55, 1750 RPM, INSULATION CLASS: F, EFFICIENCY: 90.8 , PF: 87, IEC STANDARD; MFR: TOSHIBA | MOTOR, INDUCTION, 18.5 KW (25 HP), 3-PHASE, FOOT MOUNTED, TYPE: TEFC, FRAME SIZE: D180M, 440 VAC, 60 HZ, 4-POLES, IP55, 1750 RPM, INSULATION CLASS: F, EFFICIENCY: 90.8 , PF: 87, IEC STANDARD; MFR: TOSHIBA | UT | 0 | 0 | CRITICAL | A | PD | 1630 | ERSA | OTHERS |  |  |  | EX |  |  |  | URL NOT FOUND | [25 empty] | CLEANSED | MOTOR | AC | TYPE | INDUCTION | FRAME SIZE | D180M | POWER RATING | 18.5 KW (25 HP) | VOLTAGE RATING | 440 VAC | CURRENT RATING |  | NUMBER OF POLES | 4P | SPEED RATING | 1750 RPM | FREQUENCY RATING | 60 HZ | NUMBER OF PHASE | 3 PH | CONSTRUCTION MATERIAL |  | DEGREE OF PROTECTION | IP55 | ENCLOSURE | TEFC | MOUNTING TYPE | FOOT | SERVICE FACTOR |  | INSULATION CLASS | CLASS F | DUTY CYCLE |  | AMBIENT TEMPERATURE |  | HAZARD CLASS |  | CERTIFICATION/STANDARD | IEC | ADDITIONAL FEATURES EN | EFFICIENCY: 90.8 PCT, POWER FACTOR: 87 | ADDITIONAL FEATURES ES |  | ADDITIONAL FEATURES FR | [17 empty] | Production Completed
STP_005-003 | Data Enrichment | SFU | SFU | OK | 2023-01-25 | 2023-02-14 |  | PSR937220 | 937220 | PSR937220 | MOTOR, INDUCTION, 180 KW, 3 PH, 35A, 3300 V, 4 POLES, 60 HZ,1775 RPM, FOOT MOUNTED, FRAME: 280M, TYPE: OUTDOOR, SHAFT DIAMETER: 110mm, KEY SET: 27.7mm, TERMINAL BOX: RIGHT SIDE (FACING FAN) | MOTOR, INDUCTION, 180 KW, 3 PH, 35A, 3300 V, 4 POLES, 60 HZ,1775 RPM, FOOT MOUNTED, FRAME: 280M, TYPE: OUTDOOR, SHAFT DIAMETER: 110mm, KEY SET: 27.7mm, TERMINAL BOX: RIGHT SIDE (FACING FAN), MOTOR FRAME BOLT HOLE DIAMETER: 24mm, SHAFT LENGTH: 215mm, MOTOR HEIGHT: 275mm, BASE WIDTH: 460mm, BASE LENGTH: 420mm, BELT DRIVE, RATING: CONTINOUS, INSULATION CLASS: F, DUTY: S1, MATERIAL: CAST IRON, ENCLOSURE: TEFC, EFFICIENCY: IE3, PROTECTION: IP56,WITH STATOR TEMPERATURE SENSOR (RTD), MFR: TOSHIBA | UT | 0 | 0 | CONSUMABLES | C | PD | 1630 | ERSA | OTHERS |  |  |  | EX |  |  |  | URL NOT FOUND |  | TOSHIBA | [23 empty] | CLEANSED | MOTOR | AC | TYPE | INDUCTION, OUTDOOR | FRAME SIZE | 280M | POWER RATING | 180 KW | VOLTAGE RATING | 3300 V | CURRENT RATING | 35 A | NUMBER OF POLES | 4P | SPEED RATING | 1775 RPM | FREQUENCY RATING | 60 HZ | NUMBER OF PHASE | 3 PH | CONSTRUCTION MATERIAL | CAST IRON | DEGREE OF PROTECTION | IP56 | ENCLOSURE | TEFC | MOUNTING TYPE | FOOT | SERVICE FACTOR |  | INSULATION CLASS | CLASS F | DUTY CYCLE | CONTINUOUS S1 | AMBIENT TEMPERATURE |  | HAZARD CLASS |  | CERTIFICATION/STANDARD |  | ADDITIONAL FEATURES EN | SHAFT DIAMETER: 110 mm, KEY SET: 27.7 mm, TERMINAL BOX: RIGHT SIDE (FACING FAN), MOTOR FRAME BOLT HOLE DIAMETER: 24 mm, SHAFT LENGTH: 215 mm, MOTOR HEIGHT: 275 mm, BASE WIDTH: 460 mm, BASE LENGTH: 420 mm, BELT DRIVE, EFFICIENCY: IE3, W/ STATOR TEMPERATURE SENSOR (RTD) | ADDITIONAL FEATURES ES |  | ADDITIONAL FEATURES FR | [17 empty] | Production Completed
STP_005-003 | Data Enrichment | SFU | SFU | OK | 2023-01-25 | 2023-02-14 |  | PSR037951 | 037951 | PSR037951 | MOTOR, INDUCTION, 2.5 KW, TYPE: HLA-100LA-28-4, 440 ~ 480 V, 4.7 A, 4 POLES, 60 HZ, 1745 RPM, Y CONNECTION, DUTY: S1, INSULATION CLASS F, IP55, FLANGE MOUNTED, BEARING: 6206ZZ-C3, PROD. NO.: M34002204HLA 15050375; MFR: CMG AUSTRALIA | MOTOR, INDUCTION, 2.5 KW, TYPE: HLA-100LA-28-4, 440 ~ 480 V, 4.7 A, 4 POLES, 60 HZ, 1745 RPM, Y CONNECTION, DUTY: S1, INSULATION CLASS F, IP55, FLANGE MOUNTED, BEARING: 6206ZZ-C3, PROD. NO.: M34002204HLA 15050375; MFR: CMG AUSTRALIA | UT | 0 | 0 | CRITICAL | A | PD | 1630 | ERSA | OTHERS |  |  |  | EX |  |  |  | https://www.aemgroup.net.au/wp-content/uploads/2015/03/CMG-HLA-Catalog.pdf |  | CMG AUSTRALIA | M34002204HLA | CMG AUSTRALIA | HLA-100LA-28-4 | CMG AUSTRALIA | 15050375 | [18 empty] | ENRICHED | MOTOR | AC | TYPE | INDUCTION | FRAME SIZE |  | POWER RATING | 2.5 KW | VOLTAGE RATING | 440-480 V | CURRENT RATING | 4.7 A | NUMBER OF POLES | 4P | SPEED RATING | 1745 RPM | FREQUENCY RATING | 60 HZ | NUMBER OF PHASE | 3 PH | CONSTRUCTION MATERIAL |  | DEGREE OF PROTECTION | IP55 | ENCLOSURE |  | MOUNTING TYPE | FLANGE | SERVICE FACTOR |  | INSULATION CLASS | CLASS F | DUTY CYCLE | S1 | AMBIENT TEMPERATURE |  | HAZARD CLASS |  | CERTIFICATION/STANDARD |  | ADDITIONAL FEATURES EN | CONNECTION: Y, BEARING: 6206ZZ-C3 | ADDITIONAL FEATURES ES |  | ADDITIONAL FEATURES FR | [17 empty] | Production Completed
STP_005-003 | Data Enrichment | SFU | SFU | OK | 2023-01-25 | 2023-02-14 |  | PSR014273 | 014273 | PSR014273 | MOTOR, INDUCTION, 3.7 kW, 3 PHASE, 4 POL | MOTOR, INDUCTION, 3.7 kW, 3 PHASE, 4 POLES, AC440V, 60Hz, 6.7A, FLANGE MOUNTED, 1730 RPM, TYPE: IK, FORM: FCKL, INSULATION: CLASS F, SERVICE FACTOR: 1.15, MFR: TOSHIBA | UT | 0 | 0 |  | C | PD | 1630 | ERSA | OTHERS | - | 3000449 | TOSHIBA | EX |  |  |  | URL NOT FOUND |  | TOSHIBA | - | [22 empty] | CLEANSED | MOTOR | AC | TYPE | INDUCTION | FRAME SIZE |  | POWER RATING | 3.7 KW | VOLTAGE RATING | 440 VAC | CURRENT RATING | 6.7 A | NUMBER OF POLES | 4P | SPEED RATING | 1730 RPM | FREQUENCY RATING | 60 HZ | NUMBER OF PHASE | 3 PH | CONSTRUCTION MATERIAL |  | DEGREE OF PROTECTION |  | ENCLOSURE |  | MOUNTING TYPE |  | SERVICE FACTOR | 1.15 | INSULATION CLASS | CLASS F | DUTY CYCLE |  | AMBIENT TEMPERATURE |  | HAZARD CLASS |  | CERTIFICATION/STANDARD |  | ADDITIONAL FEATURES EN | TYPE: IK, FORM: FCKL | ADDITIONAL FEATURES ES |  | ADDITIONAL FEATURES FR | [17 empty] | Production Completed
STP_005-003 | Data Enrichment | SFU | SFU | OK | 2023-01-25 | 2023-02-14 |  | PSR200902 | 200902 | PSR200902 | MOTOR, INDUCTION, 30HP, 3 PHASE, 6 POLES | MOTOR, INDUCTION, 30HP, 3 PHASE, 6 POLES, 440-460 VAC, 60HZ, FRAME: 200L, SERIAL NO. C9B002, BRAND: TECO, MANUFACTURER: TECO CRANE MOTOR | UT | 0 | 0 |  | C | PD | 1630 | ERSA | OTHERS | C9B002 | 3000444 | TECO | EX |  |  |  | URL NOT FOUND |  | TECO | C9B002 | [6 empty] | TECO | [10 empty] | C9B002 |  |  |  |  | CLEANSED | MOTOR | AC | TYPE | INDUCTION | FRAME SIZE | 200L | POWER RATING | 30 HP | VOLTAGE RATING | 440-460 VAC | CURRENT RATING |  | NUMBER OF POLES | 6P | SPEED RATING |  | FREQUENCY RATING | 60 HZ | NUMBER OF PHASE | 3 PH | CONSTRUCTION MATERIAL |  | DEGREE OF PROTECTION |  | ENCLOSURE |  | MOUNTING TYPE |  | SERVICE FACTOR |  | INSULATION CLASS |  | DUTY CYCLE |  | AMBIENT TEMPERATURE |  | HAZARD CLASS |  | CERTIFICATION/STANDARD |  | ADDITIONAL FEATURES EN |  | ADDITIONAL FEATURES ES |  | ADDITIONAL FEATURES FR | [17 empty] | Production Completed
STP_005-003 | Data Enrichment | SFU | SFU | OK | 2023-01-25 | 2023-02-14 |  | PSRR655536 | R655536 | PSRR655536 | MOTOR, INDUCTION, 37.00 KW, 3 PHASE, 4 P | MOTOR, INDUCTION, 37.00 KW, 3 PHASE, 4 POLES, AC440V, 60HZ, 1740RPM, TYPE TIKK, FORM FCKLW8, CLASS F INSULATION, TOSHIBA; FOR BC-05 | UT | 0 | 0 |  | C | PD | 1630 | ERSA | OTHERS | - | 3000449 | TOSHIBA | EX |  |  |  | URL NOT FOUND |  | TOSHIBA | - | [13 empty] | BC-05 | [8 empty] | CLEANSED | MOTOR | AC | TYPE | INDUCTION | FRAME SIZE |  | POWER RATING | 37 KW | VOLTAGE RATING | 440 VAC | CURRENT RATING |  | NUMBER OF POLES | 4P | SPEED RATING | 1740 RPM | FREQUENCY RATING | 60 HZ | NUMBER OF PHASE | 3 PH | CONSTRUCTION MATERIAL |  | DEGREE OF PROTECTION |  | ENCLOSURE |  | MOUNTING TYPE |  | SERVICE FACTOR |  | INSULATION CLASS | CLASS F | DUTY CYCLE |  | AMBIENT TEMPERATURE |  | HAZARD CLASS |  | CERTIFICATION/STANDARD |  | ADDITIONAL FEATURES EN | TYPE TIKK, FORM FCKLW8 | ADDITIONAL FEATURES ES |  | ADDITIONAL FEATURES FR | [17 empty] | Production Completed
STP_005-003 | Data Enrichment | SFU | SFU | OK | 2023-01-25 | 2023-02-14 |  | PSRR201118 | R201118 | PSRR201118 | MOTOR, INDUCTION, 45KW, SERVICE REQUEST | MOTOR, INDUCTION, 45KW, SERVICE REQUEST FOR RECONDITIONING, 3 PHASE, 4 POLES, AC440V, 60HZ, 72A, 1770RPM, FRAME: 200L, DUTY: S1, Th Cl-F, IP44, INDOOR USE, TYPE SF-JR, BRAND: SUPER LINE, MITSUBISHI ELECTRIC | UT | 0 | 0 |  | C | PD | 1630 | ERSA | OTHERS | N/A | N/A | N/A | EX |  |  |  | https://dl.mitsubishielectric.com/dl/fa/document/manual/i_motor/ban-s-6402/ban-s-6402-d.pdf |  | MITSUBISHI ELECTRIC | SF-JR | [6 empty] | SUPER LINE | [15 empty] | ENRICHED | MOTOR | AC | TYPE | INDUCTION, SQUIRREL CAGE | FRAME SIZE | 200L | POWER RATING | 45 KW | VOLTAGE RATING | 440 VAC | CURRENT RATING | 72 A | NUMBER OF POLES | 4P | SPEED RATING | 1770 RPM | FREQUENCY RATING | 60 HZ | NUMBER OF PHASE | 3 PH | CONSTRUCTION MATERIAL |  | DEGREE OF PROTECTION | IP44 | ENCLOSURE |  | MOUNTING TYPE |  | SERVICE FACTOR |  | INSULATION CLASS | CLASS F | DUTY CYCLE | S1 | AMBIENT TEMPERATURE |  | HAZARD CLASS |  | CERTIFICATION/STANDARD |  | ADDITIONAL FEATURES EN | INDOOR USE | ADDITIONAL FEATURES ES |  | ADDITIONAL FEATURES FR | [17 empty] | Production Completed
STP_005-003 | Data Enrichment | SFU | SFU | OK | 2023-01-25 | 2023-02-14 |  | PSR038308 | 038308 | PSR038308 | MOTOR, INDUCTION, 5.5 KW (7.5 HP), 3-PHA | MOTOR, INDUCTION, 5.5 KW (7.5 HP), 3-PHASE, MODEL: SF-JR, FRAME SIZE: 132S, 440 V, 60 HZ, INSULATION CLASS: F, 2-POLE, 3600 RPM, DUTY: S1, EFF: 85.8%, PF: 90.0, FOOT MOUNTED TYPE, CAST IRON MOTOR FRAME; MFR: MITSUBISHI ELECTRIC OR EQUIVALENT.; SUPPLIER TO SUBMIT DETAILED DRAWING WITH DIMENSION FOR PASAR APPROVAL PRIOR PRODUCTION. | UT | 0 | 0 |  | C | PD | 1630 | ERSA | OTHERS | SF-JR | 3000028 | MITSUBISHI | EX |  |  |  | https://dl.mitsubishielectric.com/dl/fa/document/manual/i_motor/ban-s-6402/ban-s-6402-d.pdf |  | MITSUBISHI | SF-JR | [22 empty] | ENRICHED | MOTOR | AC | TYPE | INDUCTION, SQUIRREL CAGE | FRAME SIZE | 132S | POWER RATING | 5.5 KW (7.5 HP) | VOLTAGE RATING | 440 V | CURRENT RATING |  | NUMBER OF POLES | 2P | SPEED RATING | 3600 RPM | FREQUENCY RATING | 60 HZ | NUMBER OF PHASE | 3 PH | CONSTRUCTION MATERIAL | CAST IRON | DEGREE OF PROTECTION |  | ENCLOSURE |  | MOUNTING TYPE | FOOT | SERVICE FACTOR |  | INSULATION CLASS | CLASS F | DUTY CYCLE | S1 | AMBIENT TEMPERATURE |  | HAZARD CLASS |  | CERTIFICATION/STANDARD |  | ADDITIONAL FEATURES EN | EFFICIENCY: 85.8 PCT, POWER FACTOR: 90, SUPPLIER TO SUBMIT DETAILED DRAWING W/ DIMENSION FOR PASAR APPROVAL PRIOR PRODUCTION | ADDITIONAL FEATURES ES |  | ADDITIONAL FEATURES FR | [17 empty] | Production Completed
STP_005-003 | Data Enrichment | SFU | SFU | OK | 2023-01-25 | 2023-02-14 |  | PSRR201119 | R201119 | PSRR201119 | MOTOR, INDUCTION, 55KW, SERVICE REQUEST | MOTOR, INDUCTION, 55KW, SERVICE REQUEST FOR RECONDITIONING, 3 PHASE, 4 POLES, AC440V, 60HZ, 89A, 1770RPM, FRAME: 225S, DUTY: S1, Th Cl-F, IP44, INDOOR USE, TYPE SF-JR, BRAND: SUPER LINE, MITSUBISHI ELECTRIC | UT | 0 | 0 |  | C | PD | 1630 | ERSA | OTHERS | N/A | N/A | N/A | EX |  |  |  | https://dl.mitsubishielectric.com/dl/fa/document/manual/i_motor/ban-s-6402/ban-s-6402-d.pdf |  | MITSUBISHI | SF-JR | [6 empty] | SUPER LINE | [15 empty] | ENRICHED | MOTOR | AC | TYPE | INDUCTION, SQUIRREL CAGE | FRAME SIZE | 225S | POWER RATING | 55 KW | VOLTAGE RATING | 440 VAC | CURRENT RATING | 89 A | NUMBER OF POLES | 4P | SPEED RATING | 1770 RPM | FREQUENCY RATING | 60 HZ | NUMBER OF PHASE | 3 PH | CONSTRUCTION MATERIAL |  | DEGREE OF PROTECTION | IP44 | ENCLOSURE |  | MOUNTING TYPE |  | SERVICE FACTOR |  | INSULATION CLASS | CLASS F | DUTY CYCLE | S1 | AMBIENT TEMPERATURE |  | HAZARD CLASS |  | CERTIFICATION/STANDARD |  | ADDITIONAL FEATURES EN | INDOOR USE | ADDITIONAL FEATURES ES |  | ADDITIONAL FEATURES FR | [17 empty] | Production Completed
STP_005-003 | Data Enrichment | SFU | SFU | OK | 2023-01-25 | 2023-02-14 |  | PSR953861 | 953861 | PSR953861 | MOTOR, INDUCTION, 7.5 HP, 3 PHASE, TYPE: 36L021S428 G1, FRAME SIZE: 184Z, 230/460 VOLTS, 16.8/8.4 AMPS, 60 HZ, RPM: 3450, SER.FACTOR: 1.15, INSULATION CLASS: F, EFF: 89.5%, S/N: F1902270294, | MOTOR, INDUCTION, 7.5 HP, 3 PHASE, TYPE: 36L021S428 G1, FRAME SIZE: 184Z, 230/460 VOLTS, 16.8/8.4 AMPS, 60 HZ, RPM: 3450, SER.FACTOR: 1.15, INSULATION CLASS: F, EFF: 89.5%, S/N: F1902270294, ENCLOSURE: TEFC, MFR: BALDOR RELIANCE SUPER E MOTOR | UT | 0 | 0 | CONSUMABLES | C | PD | 1600 | ERSA | OTHER | N/A | N/A | NO | EX |  |  |  | URL NOT FOUND |  | BALDOR RELIANCE SUPER E MOTOR | 36L021S428 G1 | [17 empty] | F1902270294 |  |  |  |  | CLEANSED | MOTOR | AC | TYPE | INDUCTION | FRAME SIZE | 184Z | POWER RATING | 7.5 HP | VOLTAGE RATING | 230/460 V | CURRENT RATING | 16.8/8.4 A | NUMBER OF POLES |  | SPEED RATING | 3450 RPM | FREQUENCY RATING | 60 HZ | NUMBER OF PHASE | 3 PH | CONSTRUCTION MATERIAL |  | DEGREE OF PROTECTION |  | ENCLOSURE | TEFC | MOUNTING TYPE |  | SERVICE FACTOR | 1.15 | INSULATION CLASS | CLASS F | DUTY CYCLE |  | AMBIENT TEMPERATURE |  | HAZARD CLASS |  | CERTIFICATION/STANDARD |  | ADDITIONAL FEATURES EN | EFFICIENCY: 89.5 PCT | ADDITIONAL FEATURES ES |  | ADDITIONAL FEATURES FR | [17 empty] | Production Completed
STP_005-003 | Data Enrichment | SFU | SFU | OK | 2023-01-25 | 2023-02-14 |  | PSR038948 | 038948 | PSR038948 | MOTOR, INDUCTION, 7.5 KW (10 HP), 3-PHASE, FOOT MOUNTED, TYPE: TEFC, FRAME SIZE: D132M, 440VAC, 60 HZ, 4-POLES, IP55, 1740 RPM, INSULATION CLASS: F, EFFICIENCY: 88, PF: 82.5, IEC STANDARD; MFR: TOSHIBA | MOTOR, INDUCTION, 7.5 KW (10 HP), 3-PHASE, FOOT MOUNTED, TYPE: TEFC, FRAME SIZE: D132M, 440VAC, 60 HZ, 4-POLES, IP55, 1740 RPM, INSULATION CLASS: F, EFFICIENCY: 88, PF: 82.5, IEC STANDARD; MFR: TOSHIBA | UT | 0 | 0 | CRITICAL | A | PD | 1630 | ERSA | OTHERS |  |  |  | EX |  |  |  | URL NOT FOUND |  | TOSHIBA | [23 empty] | CLEANSED | MOTOR | AC | TYPE | INDUCTION | FRAME SIZE | D132M | POWER RATING | 7.5 KW (10 HP) | VOLTAGE RATING | 440 VAC | CURRENT RATING |  | NUMBER OF POLES | 4P | SPEED RATING | 1740 RPM | FREQUENCY RATING | 60 HZ | NUMBER OF PHASE | 3 PH | CONSTRUCTION MATERIAL |  | DEGREE OF PROTECTION | IP55 | ENCLOSURE | TEFC | MOUNTING TYPE | FOOT | SERVICE FACTOR |  | INSULATION CLASS | CLASS F | DUTY CYCLE |  | AMBIENT TEMPERATURE |  | HAZARD CLASS |  | CERTIFICATION/STANDARD | IEC | ADDITIONAL FEATURES EN | EFFICIENCY: 88 PCT, POWER FACTOR: 82.5 | ADDITIONAL FEATURES ES |  | ADDITIONAL FEATURES FR | [17 empty] | Production Completed
STP_005-003 | Data Enrichment | SFU | SFU | OK | 2023-01-25 | 2023-02-14 |  | PSR015862 | 015862 | PSR015862 | MOTOR, INDUCTION, 7.5 kW, HORIZONTAL MOU | MOTOR, INDUCTION, 7.5 kW, HORIZONTAL MOUNTED, 440 VAC, 60 Hz, 6 POLES, 3 PHASE, 1150 RPM, INSULATION CLASS: F, RATING: CONT., TYPE: TIS70-NNRY, S/N: 1B45710001, BRAND: LITTLE KING, MFR: MEIDENSHA ELECTRIC CO., LTD, JAPAN | UT | 0 | 0 |  | C | PD | 1630 | ERSA | OTHERS | N/A | N/A | N/A | EX |  |  |  | URL NOT FOUND |  | MEIDENSHA ELECTRIC CO., LTD, JAPAN | [7 empty] | LITTLE KING | [10 empty] | 1B45710001 |  |  |  |  | CLEANSED | MOTOR | AC | TYPE | INDUCTION | FRAME SIZE |  | POWER RATING | 7.5 KW | VOLTAGE RATING | 440 VAC | CURRENT RATING |  | NUMBER OF POLES |  | SPEED RATING | 1150 RPM | FREQUENCY RATING | 60 HZ | NUMBER OF PHASE | 3 PH | CONSTRUCTION MATERIAL |  | DEGREE OF PROTECTION |  | ENCLOSURE |  | MOUNTING TYPE | HORIZONTAL | SERVICE FACTOR |  | INSULATION CLASS | CLASS F | DUTY CYCLE | CONTINUOUS | AMBIENT TEMPERATURE |  | HAZARD CLASS |  | CERTIFICATION/STANDARD |  | ADDITIONAL FEATURES EN | TYPE: TIS70-NNRY | ADDITIONAL FEATURES ES |  | ADDITIONAL FEATURES FR | [17 empty] | Production Completed
STP_005-003 | Data Enrichment | SFU | SFU | OK | 2023-01-25 | 2023-02-14 |  | PSR105699 | 105699 | PSR105699 | MOTOR, INDUCTION, 75 HP, 1800 RPM, 440 VOLTS, 3 PHASE, 60 HZ, 4 POLES, FRAME: 250 S, 60 MM SHAFT DIAMETER, IEC FRAME, TEFC, FOOT AND FLANGE MOUNTED, IEC250 B35 TERMINAL BOX TOP MOUNTED, INSULATION CLASS F, IP55, TYPE M2AA 250SM | MOTOR, INDUCTION, 75 HP, 1800 RPM, 440 VOLTS, 3 PHASE, 60 HZ, 4 POLES, FRAME: 250 S, 60 MM SHAFT DIAMETER, IEC FRAME, TEFC, FOOT AND FLANGE MOUNTED, IEC250 B35 TERMINAL BOX TOP MOUNTED, INSULATION CLASS F, IP55, TYPE M2AA 250SM | UT | 0 | 0 | CONSUMABLES | C | PD | 1630 | ERSA | OTHERS |  |  |  | EX |  |  | MENORAH DYNAMICS INTERNATIONAL | https://docs.rs-online.com/a8fd/0900766b8002c21e.pdf |  | ABB | M2AA 250SM | [6 empty] | MENORAH DYNAMICS INTERNATIONAL | [15 empty] | ENRICHED | MOTOR | AC | TYPE | INDUCTION, SQUIRREL CAGE | FRAME SIZE | 250S | POWER RATING | 75 HP | VOLTAGE RATING | 440 V | CURRENT RATING |  | NUMBER OF POLES | 4P | SPEED RATING | 1800 RPM | FREQUENCY RATING | 60 HZ | NUMBER OF PHASE | 3 PH | CONSTRUCTION MATERIAL |  | DEGREE OF PROTECTION | IP55 | ENCLOSURE | TEFC | MOUNTING TYPE | FOOT AND FLANGE | SERVICE FACTOR |  | INSULATION CLASS | CLASS F | DUTY CYCLE |  | AMBIENT TEMPERATURE |  | HAZARD CLASS |  | CERTIFICATION/STANDARD | IEC250 | ADDITIONAL FEATURES EN | SHAFT DIAMETER: 60 MM, IEC FRAME, IEC FRAME, B35 TERMINAL BOX TOP MOUNTED | ADDITIONAL FEATURES ES |  | ADDITIONAL FEATURES FR | [17 empty] | Production Completed
STP_005-003 | Data Enrichment | SFU | SFU | OK | 2023-01-25 | 2023-02-14 |  | PSRR303606 | R303606 | PSRR303606 | MOTOR, INDUCTION, 75.00 KW, 3PH, 4P, AC440V, 60HZ, 130A, 1770 RPM, FOOT-MOUNTED, TYPE: TIKK, FORM: FCKW, FRAME: 250MS, CLASS F INSULATION, PU-W27A/B | MOTOR, INDUCTION, 75.00 KW, 3PH, 4P, AC440V, 60HZ, 130A, 1770 RPM, FOOT-MOUNTED, TYPE: TIKK, FORM: FCKW, FRAME: 250MS, CLASS F INSULATION, PU-W27A/B | UT | 0 | 0 | CONSUMABLES | C | PD | 1630 | ERSA | OTHERS |  |  |  | EX |  |  |  | URL NOT FOUND | [25 empty] | CLEANSED | MOTOR | AC | TYPE | INDUCTION | FRAME SIZE | 250MS | POWER RATING | 75 KW | VOLTAGE RATING | 440 VAC | CURRENT RATING | 130 A | NUMBER OF POLES | 4P | SPEED RATING | 1770 RPM | FREQUENCY RATING | 60 HZ | NUMBER OF PHASE | 3 PH | CONSTRUCTION MATERIAL |  | DEGREE OF PROTECTION |  | ENCLOSURE |  | MOUNTING TYPE | FOOT | SERVICE FACTOR |  | INSULATION CLASS | CLASS F | DUTY CYCLE |  | AMBIENT TEMPERATURE |  | HAZARD CLASS |  | CERTIFICATION/STANDARD |  | ADDITIONAL FEATURES EN | TYPE: TIKK, FORM: FCKW, PU-W27A/B | ADDITIONAL FEATURES ES |  | ADDITIONAL FEATURES FR | [17 empty] | Production Completed
STP_005-003 | Data Enrichment | SFU | SFU | OK | 2023-01-25 | 2023-02-14 |  | PSRR025009 | R025009 | PSRR025009 | MOTOR, INDUCTION, 90 kW, 3 PHASE, 10 POL | MOTOR, INDUCTION, 90 kW, 3 PHASE, 10 POLES, AC440V, 60HZ, TYPE KF-FK, SERIAL NO. BA7801001, BRAND: SUPERLINE, FOR CLOSED/HOLD MOTOR | UT | 0 | 0 |  | C | PD | 1630 | ERSA | OTHERS | N/A | N/A | N/A | EX |  |  |  | URL NOT FOUND | [9 empty] | SUPERLINE | [10 empty] | BA7801001 |  |  |  |  | CLEANSED | MOTOR | AC | TYPE | INDUCTION | FRAME SIZE |  | POWER RATING | 90 KW | VOLTAGE RATING | 440 VAC | CURRENT RATING |  | NUMBER OF POLES | 10P | SPEED RATING |  | FREQUENCY RATING | 60 HZ | NUMBER OF PHASE | 3 PH | CONSTRUCTION MATERIAL |  | DEGREE OF PROTECTION |  | ENCLOSURE |  | MOUNTING TYPE |  | SERVICE FACTOR |  | INSULATION CLASS |  | DUTY CYCLE |  | AMBIENT TEMPERATURE |  | HAZARD CLASS |  | CERTIFICATION/STANDARD |  | ADDITIONAL FEATURES EN | TYPE KF-FK, FOR CLOSED/HOLD MOTOR | ADDITIONAL FEATURES ES |  | ADDITIONAL FEATURES FR | [17 empty] | Production Completed
STP_005-003 | Data Enrichment | SFU | SFU | OK | 2023-01-25 | 2023-02-14 |  | PSR943072 | 943072 | PSR943072 | MOTOR, INDUCTION, EXPLOSION PROOF TYPE, FRAME SIZE: 90L, 1.5KW, 3 PHASE, 440VOLTS, 60 HZ, 4 POLES, FOOT MOUNTED, TERMINAL BOX LOCATED: RIGHT SIDE FACING FAN SIDE, MAKER: TOSHIBA OR EQUAVALENT | MOTOR, INDUCTION, EXPLOSION PROOF TYPE, FRAME SIZE: 90L, 1.5KW, 3 PHASE, 440VOLTS, 60 HZ, 4 POLES, FOOT MOUNTED, TERMINAL BOX LOCATED: RIGHT SIDE FACING FAN SIDE, MAKER: TOSHIBA OR EQUAVALENT | UT | 0 | 0 | CRITICAL | B | PD | 1630 | ERSA | OTHERS |  |  |  | EX |  |  | GOTESCO MARKETING INC | URL NOT FOUND |  | TOSHIBA | [7 empty] | GOTESCO MARKETING INC | [15 empty] | CLEANSED | MOTOR | AC | TYPE | INDUCTION | FRAME SIZE | 90L | POWER RATING | 1.5 KW | VOLTAGE RATING | 440 V | CURRENT RATING |  | NUMBER OF POLES | 4P | SPEED RATING |  | FREQUENCY RATING | 60 HZ | NUMBER OF PHASE | 3 PH | CONSTRUCTION MATERIAL |  | DEGREE OF PROTECTION |  | ENCLOSURE | EXPLOSION PROOF | MOUNTING TYPE | FOOT | SERVICE FACTOR |  | INSULATION CLASS |  | DUTY CYCLE |  | AMBIENT TEMPERATURE |  | HAZARD CLASS |  | CERTIFICATION/STANDARD |  | ADDITIONAL FEATURES EN | TERMINAL BOX LOCATED: RIGHT SIDE FACING FAN SIDE | ADDITIONAL FEATURES ES |  | ADDITIONAL FEATURES FR | [17 empty] | Production Completed
STP_005-003 | Data Enrichment | SFU | SFU | OK | 2023-01-25 | 2023-02-14 |  | PSR101643 | 101643 | PSR101643 | MOTOR, SERVO, P/N 102, MODEL: HC-SFS7024 | MOTOR, SERVO, P/N 102, MODEL: HC-SFS7024K, MANUFACTURER: MITSUBISHI; FOR SHEET CONVEYOR DEVICE OF MESCO CATHODE STRIPPING MACHINE | PC | 0 | 0 |  | C | PD | 1630 | ERSA | OTHERS | HC-SFS7024K | 3000725 | MESCO | EX |  |  |  | https://industrialservomotor.sell.everychina.com/p-108977108-mitsubishi-hc-sfs7024k-400v-srvmtr-7kw-2000rpm-brake-min-industrial-servo-motor.html |  | MITSUBISHI | HC-SFS7024K | MESCO | HC-SFS7024K | MITSUBISHI | 102 | [8 empty] | SHEET CONVEYOR DEVICE OF CATHODE STRIPPING MACHINE |  | MESCO | [7 empty] | ENRICHED | MOTOR | SERVO | TYPE |  | FRAME SIZE |  | POWER RATING | 7 KW | VOLTAGE RATING | 400 V | CURRENT RATING |  | NUMBER OF POLES |  | SPEED RATING | 2000 RPM | TORQUE RATING |  | DEGREE OF PROTECTION |  | ENCLOSURE |  | MOUNTING TYPE |  | SHAFT SIZE |  | FREQUENCY RATING |  | NUMBER OF PHASE |  | SPEED SENSOR TYPE |  | TEMPERATURE RATING |  | HAZARD CLASS |  | CERTIFICATION/STANDARD |  | ADDITIONAL FEATURES EN |  | ADDITIONAL FEATURES ES |  | ADDITIONAL FEATURES FR | [19 empty] | Production Completed
STP_005-003 | Data Enrichment | SFU | SFU | OK | 2023-01-25 | 2023-02-14 |  | PSR101591 | 101591 | PSR101591 | MOTOR, SERVO, P/N 123, TYPE HC-SFS2024K, | MOTOR, SERVO, P/N 123, TYPE HC-SFS2024K, INPUT: 3 AC260V, 5.4A, OUTPUT: 2.0KW,BRAND: MITSUBISHI; FOR TRAVERSE CONVEYOR NO. 1 OF MESCO CATHODE STRIPPING MACHINE | PC | 0 | 0 |  | C | PD | 1630 | ERSA | OTHERS | HC-SFS2024K | 3000725 | MESCO | EX |  |  |  | https://www.radwell.co.uk/en-GB/Buy/MITSUBISHI/MITSUBISHI/HC-SFS2024K/?redirect=true |  | MITSUBISHI | HC-SFS2024K | MESCO | HC-SFS2024K | MITSUBISHI | 123 |  |  | MITSUBISHI | [5 empty] | TRAVERSE CONVEYOR NO. 1 OF CATHODE STRIPPING MACHINE |  | MESCO | [7 empty] | ENRICHED | MOTOR | SERVO | TYPE |  | FRAME SIZE |  | POWER RATING | 2 KW | VOLTAGE RATING | 260 V | CURRENT RATING | 5.4 A | NUMBER OF POLES |  | SPEED RATING | 2000 RPM | TORQUE RATING |  | DEGREE OF PROTECTION |  | ENCLOSURE |  | MOUNTING TYPE |  | SHAFT SIZE |  | FREQUENCY RATING |  | NUMBER OF PHASE |  | SPEED SENSOR TYPE |  | TEMPERATURE RATING |  | HAZARD CLASS |  | CERTIFICATION/STANDARD |  | ADDITIONAL FEATURES EN | INPUT: 3 AC | ADDITIONAL FEATURES ES |  | ADDITIONAL FEATURES FR | [19 empty] | Production Completed
STP_005-003 | Data Enrichment | SFU | SFU | OK | 2023-01-25 | 2023-02-14 |  | PSR048095 | 048095 | PSR048095 | PIPE, PVC, INSIDE DIAMETER: 10 MM, LENGTH: 2000 MM | PIPE, PVC, INSIDE DIAMETER: 10 MM, LENGTH: 2000 MM | LG | 0 | 0 | CONSUMABLES | C | PD | 2210 | ERSA | OTHERS |  |  |  | EX |  |  |  | URL NOT FOUND | [25 empty] | CLEANSED | PIPE | NON-METALLIC | TYPE |  | NOMINAL SIZE | 10 MM | LENGTH | 2000 MM | SCHEDULE/WALL THICKNESS |  | PRESSURE CLASS/RATING |  | MATERIAL | PVC | TEMPERATURE RATING |  | COLOUR |  | OUTSIDE DIAMETER |  | HAZARD CLASS |  | CERTIFICATION/STANDARD |  | ADDITIONAL FEATURES EN |  | ADDITIONAL FEATURES ES |  | ADDITIONAL FEATURES FR | [33 empty] | Production Completed
STP_005-003 | Data Enrichment | SFU | SFU | OK | 2023-01-25 | 2023-02-14 |  | PSR011286 | 011286 | PSR011286 | PIPE, RECTANGULAR, FRP, 160 mm X 150mm I | PIPE, RECTANGULAR, FRP, 160 mm X 150mm INSIDE DIMENSION X 4000mm LENGHT, WALL THICKNESS: 20 mm, RESIN MATERIAL ATLAC 382. | LG | 0 | 0 |  | C | PD | 2210 | ERSA | OTHERS | N/A | N/A | N/A | EX |  |  |  | URL NOT FOUND | [25 empty] | CLEANSED | PIPE | NON-METALLIC | TYPE | RECTANGULAR | NOMINAL SIZE | 160 MM | LENGTH | 4000 MM | SCHEDULE/WALL THICKNESS | 20 MM | PRESSURE CLASS/RATING |  | MATERIAL | FRP | TEMPERATURE RATING |  | COLOUR |  | OUTSIDE DIAMETER |  | HAZARD CLASS |  | CERTIFICATION/STANDARD |  | ADDITIONAL FEATURES EN | INSIDE DIMENSION: 150 MM, RESIN MATERIAL ATLAC 382 | ADDITIONAL FEATURES ES |  | ADDITIONAL FEATURES FR | [33 empty] | Production Completed
STP_005-003 | Data Enrichment | SFU | SFU | OK | 2023-01-25 | 2023-02-14 |  | PSR011285 | 011285 | PSR011285 | PIPE, RECTANGULAR, FRP, 500 mm X 200 mm | PIPE, RECTANGULAR, FRP, 500 mm X 200 mm INSIDE DIMENSION X 4000mm LENGHT, WALL THICKNESS: 20 mm, RESIN MATERIAL ATLAC 382. | LG | 0 | 0 |  | C | PD | 2210 | ERSA | OTHERS | N/A | N/A | N/A | EX |  |  |  | URL NOT FOUND | [25 empty] | CLEANSED | PIPE | NON-METALLIC | TYPE | RECTANGULAR | NOMINAL SIZE | 500 MM | LENGTH | 4000 MM | SCHEDULE/WALL THICKNESS | 20 MM | PRESSURE CLASS/RATING |  | MATERIAL | FRP | TEMPERATURE RATING |  | COLOUR |  | OUTSIDE DIAMETER |  | HAZARD CLASS |  | CERTIFICATION/STANDARD |  | ADDITIONAL FEATURES EN | INSIDE DIMENSION: 200 MM, RESIN MATERIAL ATLAC 382 | ADDITIONAL FEATURES ES |  | ADDITIONAL FEATURES FR | [33 empty] | Production Completed
STP_005-003 | Data Enrichment | SFU | SFU | OK | 2023-01-25 | 2023-02-14 |  | PSR950382 | 950382 | PSR950382 | PIPE, SCH 40, HDPE, 2"DIAMETER X 20 FEET LONG, HIGH-DENSITY POLYETHYLENE (HDPE), PLAIN ENDS, CONFORMING TO STANDARD PE 100, SDR17 | PIPE, SCH 40, HDPE, 2"DIAMETER X 20 FEET LONG, HIGH-DENSITY POLYETHYLENE (HDPE), PLAIN ENDS, CONFORMING TO STANDARD PE 100, SDR17 | LG | 0 | 0 | CRITICAL | B | PD | 2200 | ERSA | OTHERS |  |  |  | EX |  |  | APEX PLASTIC PIPING SUPPLY AND SERVICES INC. | URL NOT FOUND | [9 empty] | APEX PLASTIC PIPING SUPPLY AND SERVICES INC. | [15 empty] | CLEANSED | PIPE | NON-METALLIC | TYPE |  | NOMINAL SIZE | 2 IN | LENGTH | 20 FT | SCHEDULE/WALL THICKNESS | SCH 40 | PRESSURE CLASS/RATING |  | MATERIAL | PE100 HDPE | TEMPERATURE RATING |  | COLOUR |  | OUTSIDE DIAMETER |  | HAZARD CLASS |  | CERTIFICATION/STANDARD |  | ADDITIONAL FEATURES EN | RATING: SDR17, END CONNECTION: PLAIN ENDS | ADDITIONAL FEATURES ES |  | ADDITIONAL FEATURES FR | [33 empty] | Production Completed
STP_005-003 | Data Enrichment | SFU | SFU | OK | 2023-01-25 | 2023-02-14 |  | PSR950383 | 950383 | PSR950383 | PIPE, SCH 40, HDPE, 4" DIAMETER X 20 FEET LONG, HIGH-DENSITY POLYETHYLENE (HDPE), PLAIN ENDS, CONFORMING TO STANDARD PE 100, SDR17 | PIPE, SCH 40, HDPE, 4" DIAMETER X 20 FEET LONG, HIGH-DENSITY POLYETHYLENE (HDPE), PLAIN ENDS, CONFORMING TO STANDARD PE 100, SDR17 | LG | 0 | 0 | CRITICAL | B | PD | 2200 | ERSA | OTHERS |  |  |  | EX |  |  | APEX PLASTIC PIPING SUPPLY AND SERVICES INC. | URL NOT FOUND | [9 empty] | APEX PLASTIC PIPING SUPPLY AND SERVICES INC. | [15 empty] | CLEANSED | PIPE | NON-METALLIC | TYPE |  | NOMINAL SIZE | 4 IN | LENGTH | 20 FT | SCHEDULE/WALL THICKNESS | SCH 40 | PRESSURE CLASS/RATING |  | MATERIAL | PE100 HDPE | TEMPERATURE RATING |  | COLOUR |  | OUTSIDE DIAMETER |  | HAZARD CLASS |  | CERTIFICATION/STANDARD |  | ADDITIONAL FEATURES EN | RATING: SDR17, END CONNECTION: PLAIN ENDS | ADDITIONAL FEATURES ES |  | ADDITIONAL FEATURES FR | [33 empty] | Production Completed
STP_005-003 | Data Enrichment | SFU | SFU | SDR | 2023-01-25 | 2023-02-14 |  | PSR040507 | 040507 | PSR040507 | PIPE, SCH 80, DIMENSIONS: 40 MM ND X 6 M LONG, MATERIAL: AS4130 - PE100 HIGH DENSITY POLYETHYLENE, AS4130-SDR 11 (PN16), PLAIN END. | PIPE, SCH 80, DIMENSIONS: 40 MM ND X 6 M LONG, MATERIAL: AS4130 - PE100 HIGH DENSITY POLYETHYLENE, AS4130-SDR 11 (PN16), PLAIN END. | LG | 0 | 0 | CRITICAL | B | PD | 2210 | ERSA | OTHERS |  |  |  | EX |  |  |  | URL NOT FOUND | [25 empty] | CLEANSED | PIPE | NON-METALLIC | TYPE |  | NOMINAL SIZE | 40 MM | LENGTH | 6 M | SCHEDULE/WALL THICKNESS | SCH 80 | PRESSURE CLASS/RATING | SDR 11 (PN16) | MATERIAL | PE100 HDPE | TEMPERATURE RATING |  | COLOUR |  | OUTSIDE DIAMETER |  | HAZARD CLASS |  | CERTIFICATION/STANDARD | AS4130 | ADDITIONAL FEATURES EN | END CONNECTION: PLAIN ENDS | ADDITIONAL FEATURES ES |  | ADDITIONAL FEATURES FR | [33 empty] | Production Completed
STP_005-003 | Data Enrichment | SFU | SFU | OK | 2023-01-25 | 2023-02-14 |  | PSR019259 | 019259 | PSR019259 | PIPE, SCH 80, FRP, 350 mm ND X 4.0 METER | PIPE, SCH 80, FRP, 350 mm ND X 4.0 METERS LONG, 4-PLY, DESIGN PRESSURE: 10K; RESIN MATERIAL: ATLAC 382; CONFORMING TO JIS STANDARD. | LG | 0 | 0 |  | C | PD | 2210 | ERSA | OTHERS | N/A | N/A | N/A | EX |  |  |  | URL NOT FOUND | [25 empty] | CLEANSED | PIPE | NON-METALLIC | TYPE | 4-PLY | NOMINAL SIZE | 350 MM | LENGTH | 4 M | SCHEDULE/WALL THICKNESS | SCH 80 | PRESSURE CLASS/RATING | 10K | MATERIAL | FRP | TEMPERATURE RATING |  | COLOUR |  | OUTSIDE DIAMETER |  | HAZARD CLASS |  | CERTIFICATION/STANDARD | JIS | ADDITIONAL FEATURES EN | RESIN MATERIAL: ATLAC 382 | ADDITIONAL FEATURES ES |  | ADDITIONAL FEATURES FR | [33 empty] | Production Completed
STP_005-003 | Data Enrichment | SFU | SFU | OK | 2023-01-25 | 2023-02-14 |  | PSR427569 | 427569 | PSR427569 | PIPE, SCH 80, FRP, 350 MM ND X 4.0 METERS LONG, DESIGN PRESSURE: JIS 10K; RESIN MATERIAL: ATLAC 382; CONFORMING TO JIS STANDARD. | PIPE, SCH 80, FRP, 350 MM ND X 4.0 METERS LONG, DESIGN PRESSURE: JIS 10K; RESIN MATERIAL: ATLAC 382; CONFORMING TO JIS STANDARD. | LG | 0 | 0 | CONSUMABLES | C | PD | 2210 | ERSA | OTHERS |  |  |  | EX |  |  |  | URL NOT FOUND | [25 empty] | CLEANSED | PIPE | NON-METALLIC | TYPE |  | NOMINAL SIZE | 350 MM | LENGTH | 4 M | SCHEDULE/WALL THICKNESS | SCH 80 | PRESSURE CLASS/RATING | 10K | MATERIAL | FRP | TEMPERATURE RATING |  | COLOUR |  | OUTSIDE DIAMETER |  | HAZARD CLASS |  | CERTIFICATION/STANDARD | JIS | ADDITIONAL FEATURES EN | RESIN MATERIAL: ATLAC 382 | ADDITIONAL FEATURES ES |  | ADDITIONAL FEATURES FR | [33 empty] | Production Completed
STP_005-003 | Data Enrichment | SFU | SFU | OK | 2023-01-25 | 2023-02-14 |  | PSR019258 | 019258 | PSR019258 | PIPE, SCH 80, FRP, 400 mm ND X 4.0 METER | PIPE, SCH 80, FRP, 400 mm ND X 4.0 METERS LONG, DESIGN PRESSURE: JIS 10K; RESIN MATERIAL: ATLAC 382; CONFORMING TO JIS STANDARD. | LG | 0 | 0 |  | C | PD | 2210 | ERSA | OTHERS | N/A | N/A | N/A | EX |  |  |  | URL NOT FOUND | [25 empty] | CLEANSED | PIPE | NON-METALLIC | TYPE |  | NOMINAL SIZE | 400 MM | LENGTH | 4 M | SCHEDULE/WALL THICKNESS | SCH 80 | PRESSURE CLASS/RATING | 10K | MATERIAL | FRP | TEMPERATURE RATING |  | COLOUR |  | OUTSIDE DIAMETER |  | HAZARD CLASS |  | CERTIFICATION/STANDARD | JIS | ADDITIONAL FEATURES EN | RESIN MATERIAL: ATLAC 382 | ADDITIONAL FEATURES ES |  | ADDITIONAL FEATURES FR | [33 empty] | Production Completed
STP_005-003 | Data Enrichment | SFU | SFU | OK | 2023-01-25 | 2023-02-14 |  | PSR050490 | 050490 | PSR050490 | PIPE, SCH 80, FRP, 450 MM ND X 6.0 METER | PIPE, SCH 80, FRP, 450 MM ND X 6.0 METERS LONG, 4-PLY, DESIGN PRESSURE: 10K; RESIN MATERIAL: ATLAC 382; CONFORMING TO JIS STANDARD | LG | 0 | 0 |  | C | PD | 2210 | ERSA | OTHERS | N/A | N/A | N/A | EX |  |  |  | URL NOT FOUND | [25 empty] | CLEANSED | PIPE | NON-METALLIC | TYPE | 4-PLY | NOMINAL SIZE | 450 MM | LENGTH | 6 M | SCHEDULE/WALL THICKNESS | SCH 80 | PRESSURE CLASS/RATING | 10K | MATERIAL | FRP | TEMPERATURE RATING |  | COLOUR |  | OUTSIDE DIAMETER |  | HAZARD CLASS |  | CERTIFICATION/STANDARD | JIS | ADDITIONAL FEATURES EN | RESIN MATERIAL: ATLAC 382 | ADDITIONAL FEATURES ES |  | ADDITIONAL FEATURES FR | [33 empty] | Production Completed
STP_005-003 | Data Enrichment | SFU | SFU | OK | 2023-01-25 | 2023-02-14 |  | PSR427589 | 427589 | PSR427589 | PIPE, SCH 80, FRP, 500 mm ND X 4.0 METERS LONG, DESIGN PRESSURE: JIS 10K; RESIN MATERIAL: ATLAC 382; CONFORMING TO JIS STANDARD. | PIPE, SCH 80, FRP, 500 mm ND X 4.0 METERS LONG, DESIGN PRESSURE: JIS 10K; RESIN MATERIAL: ATLAC 382; CONFORMING TO JIS STANDARD. | LG | 0 | 0 | CONSUMABLES | C | PD | 2210 | ERSA | OTHERS |  |  |  | EX |  |  | CHAMPION ENGINEERING & SALES PTY LTD | URL NOT FOUND | [9 empty] | CHAMPION ENGINEERING & SALES PTY LTD | [15 empty] | CLEANSED | PIPE | NON-METALLIC | TYPE |  | NOMINAL SIZE | 500 MM | LENGTH | 4 M | SCHEDULE/WALL THICKNESS | SCH 80 | PRESSURE CLASS/RATING | 10K | MATERIAL | FRP | TEMPERATURE RATING |  | COLOUR |  | OUTSIDE DIAMETER |  | HAZARD CLASS |  | CERTIFICATION/STANDARD | JIS | ADDITIONAL FEATURES EN | RESIN MATERIAL: ATLAC 382 | ADDITIONAL FEATURES ES |  | ADDITIONAL FEATURES FR | [33 empty] | Production Completed
STP_005-003 | Data Enrichment | SFU | SFU | OK | 2023-01-25 | 2023-02-14 |  | PSR011298 | 011298 | PSR011298 | PIPE, SCH 80, FRP, 600 mm ND X 4.0 METERS LONG, DESIGN PRESSURE: JIS 10K; RESIN MATERIAL: ATLAC 382; CONFORMING TO JIS STANDARD. | PIPE, SCH 80, FRP, 600 mm ND X 4.0 METERS LONG, DESIGN PRESSURE: JIS 10K; RESIN MATERIAL: ATLAC 382; CONFORMING TO JIS STANDARD. | LG | 0 | 0 | CONSUMABLES | C | PD | 2210 | ERSA | OTHERS |  |  |  | EX |  |  | CHAMPION ENGINEERING & SALES PTY LTD | URL NOT FOUND | [9 empty] | CHAMPION ENGINEERING & SALES PTY LTD | [15 empty] | CLEANSED | PIPE | NON-METALLIC | TYPE |  | NOMINAL SIZE | 600 MM | LENGTH | 4 M | SCHEDULE/WALL THICKNESS | SCH 80 | PRESSURE CLASS/RATING | 10K | MATERIAL | FRP | TEMPERATURE RATING |  | COLOUR |  | OUTSIDE DIAMETER |  | HAZARD CLASS |  | CERTIFICATION/STANDARD | JIS | ADDITIONAL FEATURES EN | RESIN MATERIAL: ATLAC 382 | ADDITIONAL FEATURES ES |  | ADDITIONAL FEATURES FR | [33 empty] | Production Completed
STP_005-003 | Data Enrichment | SFU | SFU | OK | 2023-01-25 | 2023-02-14 |  | PSR011359 | 011359 | PSR011359 | PIPE, SCH 80, FRP, 800 mm ND X 4.0 METERS LONG, DESIGN PRESSURE: JIS 10K; RESIN MATERIAL: ATLAC 382; CONFORMING TO JIS STANDARD. | PIPE, SCH 80, FRP, 800 mm ND X 4.0 METERS LONG, DESIGN PRESSURE: JIS 10K; RESIN MATERIAL: ATLAC 382; CONFORMING TO JIS STANDARD. | LG | 0 | 0 | CONSUMABLES | C | PD | 2210 | ERSA | OTHERS |  |  |  | EX |  |  |  | URL NOT FOUND | [25 empty] | CLEANSED | PIPE | NON-METALLIC | TYPE |  | NOMINAL SIZE | 800 MM | LENGTH | 4 M | SCHEDULE/WALL THICKNESS | SCH 80 | PRESSURE CLASS/RATING | 10K | MATERIAL | FRP | TEMPERATURE RATING |  | COLOUR |  | OUTSIDE DIAMETER |  | HAZARD CLASS |  | CERTIFICATION/STANDARD | JIS | ADDITIONAL FEATURES EN | RESIN MATERIAL: ATLAC 382 | ADDITIONAL FEATURES ES |  | ADDITIONAL FEATURES FR | [33 empty] | Production Completed
STP_005-003 | Data Enrichment | SFU | SFU | OK | 2023-01-25 | 2023-02-14 |  | PSR291805 | 291805 | PSR291805 | PIPE, SCH 80, POLYPROPYLENE, 100 MM ND X 4.0 METERS LONG, PLAIN END | PIPE, SCH 80, POLYPROPYLENE, 100 MM ND X 4.0 METERS LONG, PLAIN END | LG | 0 | 0 | CONSUMABLES | C | PD | 2210 | ERSA | OTHERS |  |  |  | EX |  |  | APEX PLASTIC PIPING SUPPLY AND SERVICES INC. | URL NOT FOUND | [9 empty] | APEX PLASTIC PIPING SUPPLY AND SERVICES INC. | [15 empty] | CLEANSED | PIPE | NON-METALLIC | TYPE |  | NOMINAL SIZE | 100 MM | LENGTH | 4 M | SCHEDULE/WALL THICKNESS | SCH 80 | PRESSURE CLASS/RATING |  | MATERIAL | POLYPROPYLENE | TEMPERATURE RATING |  | COLOUR |  | OUTSIDE DIAMETER |  | HAZARD CLASS |  | CERTIFICATION/STANDARD |  | ADDITIONAL FEATURES EN | END CONNECTION: PLAIN ENDS | ADDITIONAL FEATURES ES |  | ADDITIONAL FEATURES FR | [33 empty] | Production Completed
STP_005-003 | Data Enrichment | SFU | SFU | OK | 2023-01-25 | 2023-02-14 |  | PSR011316 | 011316 | PSR011316 | PIPE, SCH 80, POLYPROPYLENE, 80 mm ND X 4.0 METERS LONG, PLAIN END | PIPE, SCH 80, POLYPROPYLENE, 80 mm ND X 4.0 METERS LONG, PLAIN END | LG | 0 | 0 | CONSUMABLES | C | PD | 2210 | ERSA | OTHERS |  |  |  | EX |  |  | APEX PLASTIC PIPING SUPPLY AND SERVICES INC. | URL NOT FOUND | [9 empty] | APEX PLASTIC PIPING SUPPLY AND SERVICES INC. | [15 empty] | CLEANSED | PIPE | NON-METALLIC | TYPE |  | NOMINAL SIZE | 80 MM | LENGTH | 4 M | SCHEDULE/WALL THICKNESS | SCH 80 | PRESSURE CLASS/RATING |  | MATERIAL | POLYPROPYLENE | TEMPERATURE RATING |  | COLOUR |  | OUTSIDE DIAMETER |  | HAZARD CLASS |  | CERTIFICATION/STANDARD |  | ADDITIONAL FEATURES EN | END CONNECTION: PLAIN ENDS | ADDITIONAL FEATURES ES |  | ADDITIONAL FEATURES FR | [33 empty] | Production Completed
STP_005-003 | Data Enrichment | SFU | SFU | OK | 2023-01-25 | 2023-02-14 |  | PSR383508 | 383508 | PSR383508 | PIPE, SCH 80, PVC, 25.0 MM X 6.0 METERS LONG, GRAY COLOR | PIPE, SCH 80, PVC, 25.0 MM X 6.0 METERS LONG, GRAY COLOR | LG | 0 | 0 | CONSUMABLES | C | PD | 2210 | ERSA | OTHERS |  |  |  | EX |  |  | APEX PLASTIC PIPING SUPPLY AND SERVICES INC. | URL NOT FOUND | [9 empty] | APEX PLASTIC PIPING SUPPLY AND SERVICES INC. | [15 empty] | CLEANSED | PIPE | NON-METALLIC | TYPE |  | NOMINAL SIZE | 25 MM | LENGTH | 6 M | SCHEDULE/WALL THICKNESS | SCH 80 | PRESSURE CLASS/RATING |  | MATERIAL | PVC | TEMPERATURE RATING |  | COLOUR | GRAY | OUTSIDE DIAMETER |  | HAZARD CLASS |  | CERTIFICATION/STANDARD |  | ADDITIONAL FEATURES EN |  | ADDITIONAL FEATURES ES |  | ADDITIONAL FEATURES FR | [33 empty] | Production Completed
STP_005-003 | Data Enrichment | SFU | SFU | OK | 2023-01-25 | 2023-02-14 |  | PSR948198 | 948198 | PSR948198 | PIPE, SDR26, DN200, PE100, MATERIAL: HDPE | PIPE, SDR26, DN200, PE100, MATERIAL: HDPE | LG | 0 | 0 | CRITICAL | B | PD | 2200 | ERSA | OTHERS |  |  |  | EX |  |  | APEX PLASTIC PIPING SUPPLY AND SERVICES INC. | URL NOT FOUND | [9 empty] | APEX PLASTIC PIPING SUPPLY AND SERVICES INC. | [15 empty] | CLEANSED | PIPE | NON-METALLIC | TYPE |  | NOMINAL SIZE | 200 MM | LENGTH |  | SCHEDULE/WALL THICKNESS |  | PRESSURE CLASS/RATING |  | MATERIAL | PE100 HDPE | TEMPERATURE RATING |  | COLOUR |  | OUTSIDE DIAMETER |  | HAZARD CLASS |  | CERTIFICATION/STANDARD |  | ADDITIONAL FEATURES EN | RATING: SDR26 | ADDITIONAL FEATURES ES |  | ADDITIONAL FEATURES FR | [33 empty] | Production Completed