## Sheet1
Project Code | Activities | Production User | CA Code | Production Comments | Start Date | End Date | Remarks | Griha ID | SN | PASAR MATERIAL NUMBER | SHORT DESCRIPTION | LONG DESCRIPTION | UM | MIN QTY | MAX QTY | INVENTORY TYPE | BI CODE | MRP TYPE | MATERIAL GROUP | MATERIAL TYPE | SAP INVENTORY TYPE | SAP PN | SAP MFG NUMBER | SAP MFG NAME | LOT SIZE | PASAR MFG NAME | PASAR PN | SUPPLIER (source list) | Reference URL | Reference URL 1 | Manufacturer Name | Manufacturer Part Number | Alternate Manufacturer | Alternate Manufacturer Part Number | Alternate Manufacturer 1 | Alternate Manufacturer Part Number 1 | Alternate Manufacturer 2 | Alternate Manufacturer Part Number 2 | Supplier Name | Supplier Part Number | Supplier Name 1 | Supplier Part Number 1 | Supplier Name 2 | Supplier Part Number 2 | Equipment Name | Equipment Model | Equipment Manufacturer | Drawing Number | Drawing Version | Serial Number | Item Number | Machine Number | ART / Article Number | MFG Number | Enriched/Cleansed | Noun | Modifier | Attribute Name 1 | Attribute Value 1 | Attribute Name 2 | Attribute Value 2 | Attribute Name 3 | Attribute Value 3 | Attribute Name 4 | Attribute Value 4 | Attribute Name 5 | Attribute Value 5 | Attribute Name 6 | Attribute Value 6 | Attribute Name 7 | Attribute Value 7 | Attribute Name 8 | Attribute Value 8 | Attribute Name 9 | Attribute Value 9 | Attribute Name 10 | Attribute Value 10 | Attribute Name 11 | Attribute Value 11 | Attribute Name 12 | Attribute Value 12 | Attribute Name 13 | Attribute Value 13 | Attribute Name 14 | Attribute Value 14 | Attribute Name 15 | Attribute Value 15 | Attribute Name 16 | Attribute Value 16 | Attribute Name 17 | Attribute Value 17 | Attribute Name 18 | Attribute Value 18 | Attribute Name 19 | Attribute Value 19 | Attribute Name 20 | Attribute Value 20 | Attribute Name 21 | Attribute Value 21 | Attribute Name 22 | Attribute Value 22 | Attribute Name 23 | Attribute Value 23 | Attribute Name 24 | Attribute Value 24 | Attribute Name 25 | Attribute Value 25 | Attribute Name 26 | Attribute Value 26 | Attribute Name 27 | Attribute Value 27 | Attribute Name 28 | Attribute Value 28 | Attribute Name 29 | Attribute Value 29 | Attribute Name 30 | Attribute Value 30 | Status
STP_005-003 | Data Enrichment | SFU | SFU | OK | 2023-01-25 | 2023-02-16 |  | PSR937210 | 937210 | PSR937210 | CAP ,MOTOR, WIPER, P/N 194-3710, WIPER & WASHER GROUP-WINDOW; FOR CATERPILLAR FRONT END LOADER MODEL 950L SERIAL NO. LXX10396 WITH ENGINE MODEL C7.1 | CAP ,MOTOR, WIPER, P/N 194-3710, WIPER & WASHER GROUP-WINDOW; FOR CATERPILLAR FRONT END LOADER MODEL 950L SERIAL NO. LXX10396 WITH ENGINE MODEL C7.1 | PC | 0 | 0 | CRITICAL | A | PD | 3730 | ERSA | OTHERS | 194-3710 | 0003000003 | CATERPILLAR | EX |  |  | MONARK EQUIPMENT CORP. | https://parts.cat.com/en/catcorp/194-3710 |  | CATERPILLAR | 194-3710 | [6 empty] | MONARK EQUIPMENT CORP. | [5 empty] | FRONT END LOADER W/ ENGINE | 950L, C7.1 | CATERPILLAR |  |  | LXX10396 |  |  |  |  | ENRICHED | CAP | No Modifier | TYPE | MOTOR, WIPER | SIZE | ID 11.5 X OD 24.5 X HT 13 MM | CONNECTION TYPE |  | MATERIAL |  | COLOUR |  | HAZARD CLASS |  | CERTIFICATION/STANDARD |  | ADDITIONAL FEATURES EN | WINDOW WIPER AND WASHER GROUP | ADDITIONAL FEATURES ES |  | ADDITIONAL FEATURES FR | [41 empty] | Production Completed
STP_005-003 | Data Enrichment | SFU | SFU | OK | 2023-01-25 | 2023-02-16 |  | PSR939488 | 939488 | PSR939488 | CAP ASSEMBLY, CONNECTOR, P/N 9S-9272, OIL CHANGE GP-HIGH SPEED, FOR CATERPILLAR FRONT END LOADER MODEL 950L SERIAL NO. LXX10396 | CAP ASSEMBLY, CONNECTOR, P/N 9S-9272, OIL CHANGE GP-HIGH SPEED, FOR CATERPILLAR FRONT END LOADER MODEL 950L SERIAL NO. LXX10396 | AY | 0 | 0 | CONSUMABLES | B | PD | 3730 | ERSA | OTHERS | 9S-9272 | 0003000003 | CATERPILLAR | EX |  |  | MONARK EQUIPMENT CORP. | https://parts.cat.com/en/catcorp/9S-9272 |  | CATERPILLAR | 9S-9272 | [6 empty] | MONARK EQUIPMENT CORP. | [5 empty] | FRONT END LOADER | 950L | CATERPILLAR |  |  | LXX10396 |  |  |  |  | ENRICHED | CAP | No Modifier | TYPE | FAST FILL RECEIVER, CONNECTOR | SIZE | OD 42 X LG 46 MM | CONNECTION TYPE |  | MATERIAL | ACETAL | COLOUR |  | HAZARD CLASS |  | CERTIFICATION/STANDARD |  | ADDITIONAL FEATURES EN | ASSEMBLY, HIGH SPEED OIL CHANGE GROUP | ADDITIONAL FEATURES ES |  | ADDITIONAL FEATURES FR | [41 empty] | Production Completed
STP_005-003 | Data Enrichment | SFU | SFU | OK | 2023-01-25 | 2023-02-16 |  | PSR947297 | 947297 | PSR947297 | CAP ASSEMBLY, COOLANT RECOVERY TANK, P/N 563-4525, COOLANT RESERVOIR COVER, FOR CATERPILLAR SKID STEER LOADER MODEL 236D, SERIAL NO. CAT0236DCMPW01262 | CAP ASSEMBLY, COOLANT RECOVERY TANK, P/N 563-4525, COOLANT RESERVOIR COVER, FOR CATERPILLAR SKID STEER LOADER MODEL 236D, SERIAL NO. CAT0236DCMPW01262 | AY | 0 | 0 | CONSUMABLES | B | PD | 3730 | ERSA | OTHERS | 563-4525 | 0003000003 | CATERPILLAR | EX |  |  | MONARK EQUIPMENT CORP. | https://parts.cat.com/en/catcorp/563-4525 |  | CATERPILLAR | 563-4525 | [6 empty] | MONARK EQUIPMENT CORP. | [5 empty] | SKID STEER LOADER | 236D | CATERPILLAR |  |  | CAT0236DCMPW01262 |  |  |  |  | ENRICHED | CAP | No Modifier | TYPE | COOLANT RECOVERY TANK, VENT | SIZE | OD 79.4 X LG 175.7 MM | CONNECTION TYPE |  | MATERIAL | NYLON 6 | COLOUR | BLACK | HAZARD CLASS |  | CERTIFICATION/STANDARD |  | ADDITIONAL FEATURES EN | COOLANT RESERVOIR COVER | ADDITIONAL FEATURES ES |  | ADDITIONAL FEATURES FR | [41 empty] | Production Completed
STP_005-003 | Data Enrichment | SFU | SFU | OK | 2023-01-25 | 2023-02-16 |  | PSR053832 | 053832 | PSR053832 | CAP ASSEMBLY, COOLANT TANK, P/N 345-1237, LINES GROUP-WATER; FOR CATERPILLAR FRONT END LOADER MODEL 950L SERIAL NO. LXX10396 | CAP ASSEMBLY, COOLANT TANK, P/N 345-1237, LINES GROUP-WATER; FOR CATERPILLAR FRONT END LOADER MODEL 950L SERIAL NO. LXX10396 | AY | 2 | 2 | CONSUMABLES | B | V1 | 3730 | ERSA | OTHERS | 345-1237 | 0003000003 | CATERPILLAR | HB |  |  | MONARK EQUIPMENT CORP. | https://parts.cat.com/en/catcorp/345-1237 |  | CATERPILLAR | 345-1237 | [6 empty] | MONARK EQUIPMENT CORP. | [5 empty] | FRONT END LOADER | 950L | CATERPILLAR |  |  | LXX10396 |  |  |  |  | ENRICHED | CAP | No Modifier | TYPE | RADIATOR PRESSURE, COOLANT TANK | SIZE | LG 65.5 MM | CONNECTION TYPE |  | MATERIAL |  | COLOUR |  | HAZARD CLASS |  | CERTIFICATION/STANDARD |  | ADDITIONAL FEATURES EN | ASSEMBLY, WATER LINES GROUP | ADDITIONAL FEATURES ES |  | ADDITIONAL FEATURES FR | [41 empty] | Production Completed
STP_005-003 | Data Enrichment | SFU | SFU | OK | 2023-01-25 | 2023-02-16 |  | PSR016131 | 016131 | PSR016131 | CAP ASSEMBLY, ENGINE OIL FILLER GROUP, P/N 5L-2952, LUBRICATION SYSTEM, CATERPILLAR WHEEL LOADER MODEL 950H WITH ENGINE MODEL C7 | CAP ASSEMBLY, ENGINE OIL FILLER GROUP, P/N 5L-2952, LUBRICATION SYSTEM, CATERPILLAR WHEEL LOADER MODEL 950H WITH ENGINE MODEL C7 | AY | 0 | 0 | CONSUMABLES | A | PD | 3730 | ERSA | OTHERS | P/N 5L-2952 | 0003000003 | CATERPILLAR | EX |  |  |  | https://parts.cat.com/en/catcorp/5L-2952 |  | CATERPILLAR | 5L-2952 | [12 empty] | WHEEL LOADER W/ ENGINE | 950H, C7 | CATERPILLAR | [7 empty] | ENRICHED | CAP | No Modifier | TYPE | OIL FILTER | SIZE | LG 79.3 MM | CONNECTION TYPE |  | MATERIAL |  | COLOUR |  | HAZARD CLASS |  | CERTIFICATION/STANDARD |  | ADDITIONAL FEATURES EN | ASSEMBLY, ENGINE OIL FILLER GROUP, LUBRICATION SYSTEM | ADDITIONAL FEATURES ES |  | ADDITIONAL FEATURES FR | [41 empty] | Production Completed
STP_005-003 | Data Enrichment | SFU | SFU | OK | 2023-01-25 | 2023-02-16 |  | PSR027821 | 027821 | PSR027821 | CAP ASSEMBLY, FILLER, HYDRAULIC TANK, P/N 142-8937, TANK & MTG GROUP-HYDRAULIC; FOR CATERPILLAR SKID STEER LOADER MODEL 236D, SERIAL NO. CAT0236DCMPW01262 | CAP ASSEMBLY, FILLER, HYDRAULIC TANK, P/N 142-8937, TANK & MTG GROUP-HYDRAULIC; FOR CATERPILLAR SKID STEER LOADER MODEL 236D, SERIAL NO. CAT0236DCMPW01262 | AY | 0 | 0 | CONSUMABLES | B | PD | 3730 | ERSA | OTHERS | P/N 142-8937 | 0003000003 | CATERPILLAR | EX |  |  |  | https://parts.cat.com/en/catcorp/142-8937 |  | CATERPILLAR | 142-8937 | [12 empty] | SKID STEER LOADER | 236D | CATERPILLAR |  |  | CAT0236DCMPW01262 |  |  |  |  | ENRICHED | CAP | No Modifier | TYPE | FILLER, HYDRAULIC TANK | SIZE | 63.5 MM | CONNECTION TYPE |  | MATERIAL |  | COLOUR | BLACK | HAZARD CLASS |  | CERTIFICATION/STANDARD |  | ADDITIONAL FEATURES EN | HYDRAULIC TANK AND MTG GROUP | ADDITIONAL FEATURES ES |  | ADDITIONAL FEATURES FR | [41 empty] | Production Completed
STP_005-003 | Data Enrichment | SFU | SFU | OK | 2023-01-25 | 2023-02-16 |  | PSR019973 | 019973 | PSR019973 | CAP ASSEMBLY, FUEL TANK, P/N 164-4858, EXTREME SERVICE, LOCKABLE, FUEL SYSTEM; FOR CATERPILLAR 320D HYRAULIC EXCAVATOR SERIAL NO. FAL02146 | CAP ASSEMBLY, FUEL TANK, P/N 164-4858, EXTREME SERVICE, LOCKABLE, FUEL SYSTEM; FOR CATERPILLAR 320D HYRAULIC EXCAVATOR SERIAL NO. FAL02146 | AY | 0 | 0 | CRITICAL | A | PD | 3730 | ERSA | OTHERS | 164-4858 | 0003000003 | CATERPILLAR | EX |  |  |  | https://parts.cat.com/en/catcorp/164-4858 |  | CATERPILLAR | 164-4858 | [12 empty] | HYRAULIC EXCAVATOR | 320D | CATERPILLAR |  |  | FAL02146 |  |  |  |  | CLEANSED | CAP | No Modifier | TYPE | FUEL TANK | SIZE |  | CONNECTION TYPE |  | MATERIAL |  | COLOUR |  | HAZARD CLASS |  | CERTIFICATION/STANDARD |  | ADDITIONAL FEATURES EN | ASSEMBLY, EXTREME SERVICE, LOCKABLE, FUEL SYSTEM | ADDITIONAL FEATURES ES |  | ADDITIONAL FEATURES FR | [41 empty] | Production Completed
STP_005-003 | Data Enrichment | SFU | SFU | OK | 2023-01-25 | 2023-02-16 |  | PSR049046 | 049046 | PSR049046 | CAP ASSEMBLY, RESERVOIR, P/N 91201-08500 | CAP ASSEMBLY, RESERVOIR, P/N 91201-08500, COOLING SYSTEM, CATERPILLAR FORKLIFT MODEL DP70 | AY | 0 | 0 |  | A | PD | 5955 | ERSA | OTHERS | 91201-08500 | 3000003 | CATERPILLAR | EX |  |  |  | https://www.orangeparts.com/cat-9120108500-cap-assy/ |  | CATERPILLAR | 91201-08500 | [12 empty] | FORKLIFT | DP70 | CATERPILLAR | [7 empty] | CLEANSED | CAP | No Modifier | TYPE | RESERVOIR | SIZE |  | CONNECTION TYPE |  | MATERIAL |  | COLOUR |  | HAZARD CLASS |  | CERTIFICATION/STANDARD |  | ADDITIONAL FEATURES EN | ASSEMBLY, COOLING SYSTEM | ADDITIONAL FEATURES ES |  | ADDITIONAL FEATURES FR | [41 empty] | Production Completed
STP_005-003 | Data Enrichment | SFU | SFU | OK | 2023-01-25 | 2023-02-16 |  | PSR952176 | 952176 | PSR952176 | CAP ASSEMBLY, TRANSMISSION, P/N 368-6468, TRANSMISSION ARRANGEMENT, FOR CATERPILLAR FRONT END LOADER MODEL 950L SERIAL NO. LXX10396, MFR:CATERPILLAR | CAP ASSEMBLY, TRANSMISSION, P/N 368-6468, TRANSMISSION ARRANGEMENT, FOR CATERPILLAR FRONT END LOADER MODEL 950L SERIAL NO. LXX10396, MFR:CATERPILLAR | AY | 0 | 0 | CRITICAL | B | PD | 3730 | ERSA | OTHERS | P/N 368-6468 | 0003000003 | CATERPILLAR | EX |  |  |  | https://parts.cat.com/en/catcorp/368-6468 |  | CATERPILLAR | 368-6468 | [12 empty] | FRONT END LOADER | 950L | CATERPILLAR |  |  | LXX10396 |  |  |  |  | ENRICHED | CAP | No Modifier | TYPE | HYDRAILIC OIL FILLER | SIZE | OD 91 X HT 73 MM | CONNECTION TYPE | 2-1/2 IN THREADED | MATERIAL | CAST ALUMINIUM | COLOUR |  | HAZARD CLASS |  | CERTIFICATION/STANDARD |  | ADDITIONAL FEATURES EN | ASSEMBLY, TRANSMISSION ARRANGEMENT | ADDITIONAL FEATURES ES |  | ADDITIONAL FEATURES FR | [41 empty] | Production Completed
STP_005-003 | Data Enrichment | SFU | SFU | OK | 2023-01-25 | 2023-02-16 |  | PSR939716 | 939716 | PSR939716 | CAP, AFTERCOOLER, P/N 3E-4096, COOLING SYSTEM, FOR CATERPILLAR FRONT END LOADER MODEL 950L SERIAL NO. LXX10396 WITH ENGINE MODEL C7.1 | CAP, AFTERCOOLER, P/N 3E-4096, COOLING SYSTEM, FOR CATERPILLAR FRONT END LOADER MODEL 950L SERIAL NO. LXX10396 WITH ENGINE MODEL C7.1 | PC | 0 | 0 | CRITICAL | A | PD | 3730 | ERSA | OTHERS | 3E-4096 | 0003000003 | CATERPILLAR | EX |  |  |  | https://parts.cat.com/en/catcorp/3E-4096 |  | CATERPILLAR | 3E-4096 | [12 empty] | FRONT END LOADER W/ ENGINE | 950L, C7.1 | CATERPILLAR |  |  | LXX10396 |  |  |  |  | ENRICHED | CAP | No Modifier | TYPE | AFTERCOOLER | SIZE | ID 6 X LG 25 MM | CONNECTION TYPE |  | MATERIAL | PVC | COLOUR |  | HAZARD CLASS |  | CERTIFICATION/STANDARD |  | ADDITIONAL FEATURES EN | COOLING SYSTEM | ADDITIONAL FEATURES ES |  | ADDITIONAL FEATURES FR | [41 empty] | Production Completed
STP_005-003 | Data Enrichment | SFU | SFU | CONN | 2023-01-25 | 2023-02-16 |  | PSR019096 | 019096 | PSR019096 | CAP, ARTICULATED HITCH GROUP, P/N 118-8270, FRAME AND BODY; FOR CATERPILLAR® ENGINE MODEL C7 MOUNTED ON WHEEL LOADER MODEL 950H | CAP, ARTICULATED HITCH GROUP, P/N 118-8270, FRAME AND BODY; FOR CATERPILLAR® ENGINE MODEL C7 MOUNTED ON WHEEL LOADER MODEL 950H | PC | 0 | 0 | CONSUMABLES | A | PD | 3730 | ERSA | OTHERS | 118-8270 | 0003000003 | CATERPILLAR | EX |  |  |  | https://parts.cat.com/en/catcorp/118-8270 |  | CATERPILLAR | 118-8270 | [12 empty] | ENGINE MOUNTED ON WHEEL LOADER | C7, 950H | CATERPILLAR | [7 empty] | ENRICHED | CAP | No Modifier | TYPE | LOWER | SIZE | ID 71 X OD 170 X HT 23 MM | CONNECTION TYPE | M12 X 1.75 MM THREADED | MATERIAL | CAST IRON | COLOUR |  | HAZARD CLASS |  | CERTIFICATION/STANDARD |  | ADDITIONAL FEATURES EN | ARTICULATED HITCH GROUP, FRAME AND BODY | ADDITIONAL FEATURES ES |  | ADDITIONAL FEATURES FR | [41 empty] | Production Completed
STP_005-003 | Data Enrichment | SFU | SFU | OK | 2023-01-25 | 2023-02-16 |  | PSR019098 | 019098 | PSR019098 | CAP, ARTICULATED HITCH GROUP, P/N 118-8272, FRAME AND BODY; FOR CATERPILLAR® ENGINE MODEL C7 MOUNTED ON WHEEL LOADER MODEL 950H | CAP, ARTICULATED HITCH GROUP, P/N 118-8272, FRAME AND BODY; FOR CATERPILLAR® ENGINE MODEL C7 MOUNTED ON WHEEL LOADER MODEL 950H | PC | 0 | 0 | CRITICAL | A | PD | 3730 | ERSA | OTHERS | 118-8272 | 0003000003 | CATERPILLAR | EX |  |  | MONARK EQUIPMENT CORP. | https://parts.cat.com/en/catcorp/118-8272 |  | CATERPILLAR | 118-8272 | [6 empty] | MONARK EQUIPMENT CORP. | [5 empty] | ENGINE MOUNTED ON WHEEL LOADER | C7, 950H | CATERPILLAR | [7 empty] | ENRICHED | CAP | No Modifier | TYPE | UPPER | SIZE | ID 116 X OD 203 X HT 28 MM | CONNECTION TYPE |  | MATERIAL | CAST IRON | COLOUR |  | HAZARD CLASS |  | CERTIFICATION/STANDARD |  | ADDITIONAL FEATURES EN | ARTICULATED HITCH GROUP, FRAME AND BODY | ADDITIONAL FEATURES ES |  | ADDITIONAL FEATURES FR | [41 empty] | Production Completed
STP_005-003 | Data Enrichment | SFU | SFU | OK | 2023-01-25 | 2023-02-16 |  | PSR944894 | 944894 | PSR944894 | CAP, CAB, FRONT, UPPER, P/N 151-6704, OPERATOR STATION; FOR CATERPILLAR® MODEL 320D2 MOUTH CLEANER (EXCAVATOR) (SERIAL#: CYEA00440) WITH ENGINE MODEL C7.3 | CAP, CAB, FRONT, UPPER, P/N 151-6704, OPERATOR STATION; FOR CATERPILLAR® MODEL 320D2 MOUTH CLEANER (EXCAVATOR) (SERIAL#: CYEA00440) WITH ENGINE MODEL C7.3 | PC | 0 | 0 | CONSUMABLES | B | PD | 3730 | ERSA | OTHERS | P/N 151-6704 | 0003000003 | CATERPILLAR | EX |  |  | MONARK EQUIPMENT CORP. | https://parts.cat.com/en/catcorp/151-6704 |  | CATERPILLAR | 151-6704 | [6 empty] | MONARK EQUIPMENT CORP. | [5 empty] | MOUTH CLEANER (EXCAVATOR) W/ ENGINE | 320D2, C7.3 | CATERPILLAR |  |  | CYEA00440 |  |  |  |  | ENRICHED | CAP | No Modifier | TYPE | CAB, FRONT, UPPER, PULL HANDLE | SIZE | WD 15 X LG 26 MM | CONNECTION TYPE |  | MATERIAL |  | COLOUR |  | HAZARD CLASS |  | CERTIFICATION/STANDARD |  | ADDITIONAL FEATURES EN | OPERATOR STATION | ADDITIONAL FEATURES ES |  | ADDITIONAL FEATURES FR | [41 empty] | Production Completed
STP_005-003 | Data Enrichment | SFU | SFU | OK | 2023-01-25 | 2023-02-16 |  | PSR053836 | 053836 | PSR053836 | CAP, FUEL FILLER, P/N 357-7399, FUEL TANK GROUP; FOR CATERPILLAR FRONT END LOADER MODEL 950L SERIAL NO. LXX10396 | CAP, FUEL FILLER, P/N 357-7399, FUEL TANK GROUP; FOR CATERPILLAR FRONT END LOADER MODEL 950L SERIAL NO. LXX10396 | PC | 0 | 0 | CONSUMABLES | C | PD | 3730 | ERSA | OTHERS | 357-7399 | 0003000003 | CATERPILLAR | EX |  |  | MONARK EQUIPMENT CORP. | https://parts.cat.com/en/catcorp/357-7399 |  | CATERPILLAR | 357-7399 | [6 empty] | MONARK EQUIPMENT CORP. | [5 empty] | FRONT END LOADER | 950L | CATERPILLAR |  |  | LXX10396 |  |  |  |  | ENRICHED | CAP | No Modifier | TYPE | FUEL FILLER, VENTED | SIZE | OD 136.5 X HT 63.5 MM | CONNECTION TYPE |  | MATERIAL | STEEL | COLOUR |  | HAZARD CLASS |  | CERTIFICATION/STANDARD |  | ADDITIONAL FEATURES EN | FUEL TANK GROUP | ADDITIONAL FEATURES ES |  | ADDITIONAL FEATURES FR | [41 empty] | Production Completed
STP_005-003 | Data Enrichment | SFU | SFU | OK | 2023-01-25 | 2023-02-16 |  | PSR021595 | 021595 | PSR021595 | CAP, FUEL PRIMING PUMP AND PRIMARY FILTE | CAP, FUEL PRIMING PUMP AND PRIMARY FILTER GROUP, P/N 206-6876, FUEL SYSTEM; FOR CATERPILLAR WHEEL LOADER MODEL 950H | PC | 0 | 0 |  | A | PD | 3730 | ERSA | OTHERS | 206-6876 | 3000003 | CATERPILLAR | EX |  |  |  | https://parts.cat.com/en/catcorp/206-6876 |  | CATERPILLAR | 206-6876 | [12 empty] | WHEEL LOADER | 950H | CATERPILLAR | [7 empty] | ENRICHED | CAP | TUBE | TYPE |  | NOMINAL SIZE |  | END CONNECTION |  | PRESSURE CLASS/RATING |  | MATERIAL | MOLDED PLASTIC | MATERIAL SPECIFICATION |  | COATING/FINISH |  | HAZARD CLASS |  | CERTIFICATION/STANDARD |  | ADDITIONAL FEATURES EN | FUEL PRIMING PUMP AND PRIMARY FILTER GROUP, FUEL SYSTEM | ADDITIONAL FEATURES ES |  | ADDITIONAL FEATURES FR | [37 empty] | Production Completed
STP_005-003 | Data Enrichment | SFU | SFU | OK | 2023-01-25 | 2023-02-16 |  | PSR106013 | 106013 | PSR106013 | CAP, FUEL TANK GROUP, FUEL SYSTEM, PN 246-1479, FOR CATERPILLAR WHEEL LOADER MODEL 950H | CAP, FUEL TANK GROUP, FUEL SYSTEM, PN 246-1479, FOR CATERPILLAR WHEEL LOADER MODEL 950H | PC | 0 | 0 | CONSUMABLES | A | PD | 3730 | ERSA | OTHERS | PN 246-1479 | 0003000003 | CATERPILLAR | EX |  |  |  | https://parts.cat.com/en/catcorp/246-1479 |  | CATERPILLAR | 246-1479 | [12 empty] | WHEEL LOADER | 950H | CATERPILLAR | [7 empty] | ENRICHED | CAP | No Modifier | TYPE | FUEL | SIZE | OD 93 X HT 110 MM | CONNECTION TYPE |  | MATERIAL | CAST ALUMINIUM | COLOUR | BLACK | HAZARD CLASS |  | CERTIFICATION/STANDARD |  | ADDITIONAL FEATURES EN | FUEL TANK GROUP, FUEL SYSTEM | ADDITIONAL FEATURES ES |  | ADDITIONAL FEATURES FR | [41 empty] | Production Completed
STP_005-003 | Data Enrichment | SFU | SFU | OK | 2023-01-25 | 2023-02-16 |  | PSR027817 | 027817 | PSR027817 | CAP, FUEL, FILLER, P/N 304-3885, TANK GROUP-FUEL; FOR CATERPILLAR SKID STEER LOADER MODEL 236D, SERIAL NO. CAT0236DCMPW01262 | CAP, FUEL, FILLER, P/N 304-3885, TANK GROUP-FUEL; FOR CATERPILLAR SKID STEER LOADER MODEL 236D, SERIAL NO. CAT0236DCMPW01262 | PC | 0 | 0 | CONSUMABLES | B | PD | 3730 | ERSA | OTHERS | 304-3885 | 0003000003 | CATERPILLAR | EX |  |  |  | https://parts.cat.com/en/catcorp/304-3885 |  | CATERPILLAR | 304-3885 | [12 empty] | SKID STEER LOADER | 236D | CATERPILLAR |  |  | CAT0236DCMPW01262 |  |  |  |  | ENRICHED | CAP | No Modifier | TYPE | FUEL FILLER | SIZE | WD 91.4 X LG 101.6 X HT 66 MM | CONNECTION TYPE |  | MATERIAL | NYLON | COLOUR | BLACK | HAZARD CLASS |  | CERTIFICATION/STANDARD |  | ADDITIONAL FEATURES EN | FUEL TANK GROUP | ADDITIONAL FEATURES ES |  | ADDITIONAL FEATURES FR | [41 empty] | Production Completed
STP_005-003 | Data Enrichment | SFU | SFU | OK | 2023-01-25 | 2023-02-16 |  | PSR027820 | 027820 | PSR027820 | CAP, GAS VALVE, P/N 224-5132, ACCUMULATO | CAP, GAS VALVE, P/N 224-5132, ACCUMULATOR GROUP-RIDE CONTROL; FOR CATERPILLAR SKID STEER LOADER MODEL 236D, SERIAL NO. CAT0236DCMPW01262 | PC | 0 | 0 |  | B | PD | 3730 | ERSA | OTHERS | 224-5132 | 3000003 | CATERPILLAR | EX |  |  |  | https://parts.cat.com/en/catcorp/224-5132 |  | CATERPILLAR | 224-5132 | [12 empty] | SKID STEER LOADER | 236D | CATERPILLAR |  |  | CAT0236DCMPW01262 |  |  |  |  | ENRICHED | CAP | No Modifier | TYPE | GAS VALVE | SIZE | ID 9.7 X OD 15.9 X HT 20.8 MM | CONNECTION TYPE |  | MATERIAL | STEEL | COLOUR |  | HAZARD CLASS |  | CERTIFICATION/STANDARD |  | ADDITIONAL FEATURES EN | RIDE CONTROL ACCUMULATOR GROUP | ADDITIONAL FEATURES ES |  | ADDITIONAL FEATURES FR | [41 empty] | Production Completed
STP_005-003 | Data Enrichment | SFU | SFU | OK | 2023-01-25 | 2023-02-16 |  | PSR020152 | 020152 | PSR020152 | CAP, HUB, REAR AXLE, P/N 93443-00700, STEERING SYSTEM; FOR CATERPILLAR FORKLIFT MODEL DP30 | CAP, HUB, REAR AXLE, P/N 93443-00700, STEERING SYSTEM; FOR CATERPILLAR FORKLIFT MODEL DP30 | PC | 0 | 0 | CONSUMABLES | A | PD | 3730 | ERSA | OTHERS | 93443-00700 | 0003000003 | CATERPILLAR | EX |  |  |  | https://www.liftpartswarehouse.com/product-p/ct93443-00700.htm |  | CATERPILLAR | 93443-00700 | [12 empty] | FORKLIFT | DP30 | CATERPILLAR | [7 empty] | CLEANSED | CAP | No Modifier | TYPE | HUB, REAR AXLE | SIZE |  | CONNECTION TYPE |  | MATERIAL |  | COLOUR |  | HAZARD CLASS |  | CERTIFICATION/STANDARD |  | ADDITIONAL FEATURES EN | STEERING SYSTEM | ADDITIONAL FEATURES ES |  | ADDITIONAL FEATURES FR | [41 empty] | Production Completed
STP_005-003 | Data Enrichment | SFU | SFU | OK | 2023-01-25 | 2023-02-16 |  | PSR020065 | 020065 | PSR020065 | CAP, HUB, REAR, P/N 92043-08100, STEERING SYSTEM; FOR CATERPILLAR FORKLIFT MODEL DP80 | CAP, HUB, REAR, P/N 92043-08100, STEERING SYSTEM; FOR CATERPILLAR FORKLIFT MODEL DP80 | PC | 0 | 0 | CRITICAL | A | PD | 3730 | ERSA | OTHERS | 92043-08100 | 0003000003 | CATERPILLAR | EX |  |  | MONARK EQUIPMENT CORP. | https://store.intellaliftparts.com/p/CAT-92043-08100/cap_rear_wheel.html |  | CATERPILLAR | 92043-08100 | [6 empty] | MONARK EQUIPMENT CORP. | [5 empty] | FORKLIFT | DP80 | CATERPILLAR | [7 empty] | CLEANSED | CAP | No Modifier | TYPE | HUB, REAR WHEEL | SIZE |  | CONNECTION TYPE |  | MATERIAL |  | COLOUR |  | HAZARD CLASS |  | CERTIFICATION/STANDARD |  | ADDITIONAL FEATURES EN | STEERING SYSTEM | ADDITIONAL FEATURES ES |  | ADDITIONAL FEATURES FR | [41 empty] | Production Completed
STP_005-003 | Data Enrichment | SFU | SFU | OK | 2023-01-25 | 2023-02-16 | NM CONSIDERED BASED ON WEB SOURCE | PSR953497 | 953497 | PSR953497 | CAP, HYDRAULIC TANK, P/N: 207-6403, HYDRAULIC SYSTEM, FOR CATERPILLAR® MODEL: 320D EXCAVATOR (MOUTH CLEANER) SERIAL NO.: FAL02146, MNFR: CATERPILLAR | CAP, HYDRAULIC TANK, P/N: 207-6403, HYDRAULIC SYSTEM, FOR CATERPILLAR® MODEL: 320D EXCAVATOR (MOUTH CLEANER) SERIAL NO.: FAL02146, MNFR: CATERPILLAR | PC | 0 | 0 | CRITICAL | B | PD | 5955 | ERSA | OTHER |  | 0003000003 | CATERPILLAR | EX |  |  |  | https://parts.cat.com/en/catcorp/207-6403 |  | CATERPILLAR | 207-6403 | [12 empty] | EXCAVATOR (MOUTH CLEANER) | 320D | CATERPILLAR |  |  | FAL02146 |  |  |  |  | CLEANSED | PLUG | No Modifier | TYPE | HYDRAULIC TANK | SIZE |  | END CONNECTION |  | MATERIAL |  | HAZARD CLASS |  | CERTIFICATION/STANDARD |  | ADDITIONAL FEATURES EN | HYDRAULIC SYSTEM | ADDITIONAL FEATURES ES |  | ADDITIONAL FEATURES FR | [43 empty] | Production Completed
STP_005-003 | Data Enrichment | SFU | SFU | OK | 2023-01-25 | 2023-02-16 |  | PSR950019 | 950019 | PSR950019 | CAP, SPRING, FRONT, P/N 22118973, SUSPENSION GROUP, FOR VOLVO DUMP TRUCK ENGINE MODEL: FMX460 84 RIGID, SERIAL NUMBER: YV2XSS0G7LA864372, MFR: VOLVO | CAP, SPRING, FRONT, P/N 22118973, SUSPENSION GROUP, FOR VOLVO DUMP TRUCK ENGINE MODEL: FMX460 84 RIGID, SERIAL NUMBER: YV2XSS0G7LA864372, MFR: VOLVO | PC | 0 | 0 | CRITICAL | B | PD | 3760 | ERSA | OTHERS | 22118973 | 0003000013 | VOLVO | EX |  |  |  | https://spare.avspart.com/spare/volvo/22118973/ |  | VOLVO | 22118973 | [12 empty] | DUMP TRUCK ENGINE | FMX460 84 RIGID | VOLVO |  |  | YV2XSS0G7LA864372 |  |  |  |  | CLEANSED | CAP | No Modifier | TYPE | SPRING, FRONT | SIZE |  | CONNECTION TYPE |  | MATERIAL |  | COLOUR |  | HAZARD CLASS |  | CERTIFICATION/STANDARD |  | ADDITIONAL FEATURES EN | SUSPENSION GROUP | ADDITIONAL FEATURES ES |  | ADDITIONAL FEATURES FR | [41 empty] | Production Completed
STP_005-003 | Data Enrichment | SFU | SFU | OK | 2023-01-25 | 2023-02-16 |  | PSR945758 | 945758 | PSR945758 | CAP, SWING TABLE, P/N 352-7064, SWING TABLE, FRAME AND BODY, FOR CATERPILLAR® MODEL 320D2 HYDRAULIC EXCAVATOR, (SERIAL#: ETDZ10244) WITH ENGINE MODEL C7.1 | CAP, SWING TABLE, P/N 352-7064, SWING TABLE, FRAME AND BODY, FOR CATERPILLAR® MODEL 320D2 HYDRAULIC EXCAVATOR, (SERIAL#: ETDZ10244) WITH ENGINE MODEL C7.1 | PC | 0 | 0 | CRITICAL | A | PD | 3730 | ERSA | OTHERS | P/N 352-7064 | 0003000003 | CATERPILLAR | EX |  |  | MONARK EQUIPMENT CORP. | https://parts.cat.com/en/catcorp/352-7064 |  | CATERPILLAR | 352-7064 | [6 empty] | MONARK EQUIPMENT CORP. | [5 empty] | HYDRAULIC EXCAVATOR, W/ ENGINE | 320D2, C7.1 | CATERPILLAR |  |  | ETDZ10244 |  |  |  |  | ENRICHED | CAP | No Modifier | TYPE | SWING TABLE | SIZE | ID 8.8 X OD 10.8 X HT 7 MM | CONNECTION TYPE | PUSH-IN | MATERIAL | LDPE | COLOUR |  | HAZARD CLASS |  | CERTIFICATION/STANDARD |  | ADDITIONAL FEATURES EN | FRAME AND BODY | ADDITIONAL FEATURES ES |  | ADDITIONAL FEATURES FR | [41 empty] | Production Completed
STP_005-003 | Data Enrichment | SFU | SFU | OK | 2023-01-25 | 2023-02-16 |  | PSR027824 | 027824 | PSR027824 | CAP, VENTED, WINDOW WASHER TANK, P/N 258 | CAP, VENTED, WINDOW WASHER TANK, P/N 258-3296, DOOR GROUP-CAB; FOR CATERPILLAR SKID STEER LOADER MODEL 236D, SERIAL NO. CAT0236DCMPW01262 | PC | 0 | 0 |  | B | PD | 3730 | ERSA | OTHERS | 258-3296 | 3000003 | CATERPILLAR | EX |  |  |  | https://parts.cat.com/en/catcorp/258-3296 |  | CATERPILLAR | 258-3296 | [12 empty] | SKID STEER LOADER | 236D | CATERPILLAR |  |  | CAT0236DCMPW01262 |  |  |  |  | ENRICHED | CAP | No Modifier | TYPE | VENTED, WINDOW WASHER TANK | SIZE | OD 48 X HT 22 MM | CONNECTION TYPE |  | MATERIAL |  | COLOUR |  | HAZARD CLASS |  | CERTIFICATION/STANDARD |  | ADDITIONAL FEATURES EN | CAB DOOR GROUP | ADDITIONAL FEATURES ES |  | ADDITIONAL FEATURES FR | [41 empty] | Production Completed
STP_005-003 | Data Enrichment | SFU | SFU | OK | 2023-01-25 | 2023-02-16 |  | PSR507402 | 507402 | PSR507402 | CAP,FRONT,CERAMIC,HEATING GUN TYPE FL | CAP,FRONT,CERAMIC,HEATING GUN TYPE FL | PC | 0 | 0 |  | C | PD | 4090 | ERSA | OTHERS | N/A | N/A | N/A | EX |  |  |  | URL NOT FOUND | [25 empty] | CLEANSED | CAP | No Modifier | TYPE | FRONT, HEATING GUN | SIZE |  | CONNECTION TYPE |  | MATERIAL | CERAMIC | COLOUR |  | HAZARD CLASS |  | CERTIFICATION/STANDARD |  | ADDITIONAL FEATURES EN | TYPE FL | ADDITIONAL FEATURES ES |  | ADDITIONAL FEATURES FR | [41 empty] | Production Completed
STP_005-003 | Data Enrichment | SFU | SFU | OK | 2023-01-25 | 2023-02-16 |  | PSR465016 | 465016 | PSR465016 | CAP,FRP | CAP,FRP | PC | 0 | 0 |  | C | PD | 4090 | ERSA | OTHERS | N/A | N/A | N/A | EX |  |  |  | URL NOT FOUND | [25 empty] | CLEANSED | CAP | No Modifier | TYPE |  | SIZE |  | CONNECTION TYPE |  | MATERIAL | FRP | COLOUR |  | HAZARD CLASS |  | CERTIFICATION/STANDARD |  | ADDITIONAL FEATURES EN |  | ADDITIONAL FEATURES ES |  | ADDITIONAL FEATURES FR | [41 empty] | Production Completed
STP_005-003 | Data Enrichment | SFU | SFU | OK | 2023-01-25 | 2023-02-16 |  | PSR056711 | 056711 | PSR056711 | CAP,LENS,CLEAR,OLTEN 704.603.7 10 | CAP,LENS,CLEAR,OLTEN 704.603.7 10 | PC | 0 | 0 |  | C | PD | 4090 | ERSA | OTHERS | N/A | N/A | N/A | EX |  |  |  | https://eao.com/fileadmin/documents/PDFs/en/01_main-catalogue/EAO_MC_04_Main-Catalogue_EN.pdf |  | EAO | 704.603.7 | [22 empty] | ENRICHED | CAP | No Modifier | TYPE | LENS, ROUND | SIZE | DIA 29 MM | CONNECTION TYPE |  | MATERIAL | PLASTIC | COLOUR | CLEAR | HAZARD CLASS |  | CERTIFICATION/STANDARD |  | ADDITIONAL FEATURES EN | OLTEN, REF: 10 | ADDITIONAL FEATURES ES |  | ADDITIONAL FEATURES FR | [41 empty] | Production Completed
STP_005-003 | Data Enrichment | SFU | SFU | OK | 2023-01-25 | 2023-02-16 |  | PSR486197 | 486197 | PSR486197 | CAP,POLYPROPYLENE,100.0MMX10K DIAPHRAGMV | CAP,POLYPROPYLENE,100.0MMX10K DIAPHRAGMVALVE | PC | 0 | 0 |  | C | PD | 4090 | ERSA | OTHERS | N/A | N/A | N/A | EX |  |  |  | URL NOT FOUND | [25 empty] | CLEANSED | CAP | No Modifier | TYPE | DIAPHRAGM VALVE | SIZE | 100 MM | CONNECTION TYPE |  | MATERIAL | POLYPROPYLENE | COLOUR |  | HAZARD CLASS |  | CERTIFICATION/STANDARD |  | ADDITIONAL FEATURES EN | PRESSURE RATING: 10K | ADDITIONAL FEATURES ES |  | ADDITIONAL FEATURES FR | [41 empty] | Production Completed
STP_005-003 | Data Enrichment | SFU | SFU | OK | 2023-01-25 | 2023-02-16 |  | PSR507393 | 507393 | PSR507393 | CAP,REAR,CERAMIC,HEATING GUN TYPE FL | CAP,REAR,CERAMIC,HEATING GUN TYPE FL | PC | 0 | 0 |  | C | PD | 4090 | ERSA | OTHERS | N/A | N/A | N/A | EX |  |  |  | URL NOT FOUND | [25 empty] | CLEANSED | CAP | No Modifier | TYPE | REAR, HEATING GUN | SIZE |  | CONNECTION TYPE |  | MATERIAL | CERAMIC | COLOUR |  | HAZARD CLASS |  | CERTIFICATION/STANDARD |  | ADDITIONAL FEATURES EN | TYPE FL | ADDITIONAL FEATURES ES |  | ADDITIONAL FEATURES FR | [41 empty] | Production Completed
STP_005-003 | Data Enrichment | SFU | SFU | OK | 2023-01-25 | 2023-02-16 |  | PSR951773 | 951773 | PSR951773 | PIPE ASSEMBLY, COOLANT, REFRIGERANT, P/N 84055661, AIR CONDITIONING LINES, FOR VOLVO DUMP TRUCK ENGINE MODEL: FMX460 84 RIGID, SERIAL NUMBER: YV2XSS0G7LA864372, MFR:VOLVO | PIPE ASSEMBLY, COOLANT, REFRIGERANT, P/N 84055661, AIR CONDITIONING LINES, FOR VOLVO DUMP TRUCK ENGINE MODEL: FMX460 84 RIGID, SERIAL NUMBER: YV2XSS0G7LA864372, MFR:VOLVO | AY | 0 | 0 | CRITICAL | B | PD | 3760 | ERSA | OTHERS | 84055661 | 0003000013 | VOLVO | EX |  |  | CIVIC MERCHANDISING INC | https://spare.avspart.com/spare/volvo/84055661/ |  | VOLVO | 84055661 | [6 empty] | CIVIC MERCHANDISING INC | [5 empty] | DUMP TRUCK ENGINE | FMX460 84 RIGID | VOLVO |  |  | YV2XSS0G7LA864372 |  |  |  |  | CLEANSED | PIPE | ASSEMBLY | TYPE | COOLANT, REFRIGERANT | NOMINAL SIZE |  | LENGTH |  | END CONNECTION |  | SCHEDULE/WALL THICKNESS |  | PRESSURE CLASS/RATING |  | MATERIAL |  | MATERIAL SPECIFICATION |  | COATING/FINISH |  | MANUFACTURING PROCESS |  | TEMPERATURE RATING |  | HAZARD CLASS |  | CERTIFICATION/STANDARD |  | ADDITIONAL FEATURES EN | AIR CONDITIONING LINES | ADDITIONAL FEATURES ES |  | ADDITIONAL FEATURES FR | [29 empty] | Production Completed
STP_005-003 | Data Enrichment | SFU | SFU | OK | 2023-01-25 | 2023-02-16 |  | PSR951736 | 951736 | PSR951736 | PIPE ASSEMBLY, EXPANSION TANK, RADIATOR, P/N 21944107, COOLING SYSTEM, FOR VOLVO DUMP TRUCK ENGINE MODEL: FMX460 84 RIGID, SERIAL NUMBER: YV2XSS0G7LA864372, MFR:VOLVO | PIPE ASSEMBLY, EXPANSION TANK, RADIATOR, P/N 21944107, COOLING SYSTEM, FOR VOLVO DUMP TRUCK ENGINE MODEL: FMX460 84 RIGID, SERIAL NUMBER: YV2XSS0G7LA864372, MFR:VOLVO | AY | 0 | 0 | CRITICAL | B | PD | 3760 | ERSA | OTHERS | P/N 21944107 | 0003000013 | VOLVO | EX |  |  |  | https://dtec-parts.com/product/21944107-volvo-fm13-v4-expansion-tank-coolant-pipe/ |  | VOLVO | 21944107 | [12 empty] | DUMP TRUCK ENGINE | FMX460 84 RIGID | VOLVO |  |  | YV2XSS0G7LA864372 |  |  |  |  | CLEANSED | PIPE | ASSEMBLY | TYPE | EXPANSION TANK COOLANT, RADIATOR | NOMINAL SIZE |  | LENGTH |  | END CONNECTION |  | SCHEDULE/WALL THICKNESS |  | PRESSURE CLASS/RATING |  | MATERIAL |  | MATERIAL SPECIFICATION |  | COATING/FINISH |  | MANUFACTURING PROCESS |  | TEMPERATURE RATING |  | HAZARD CLASS |  | CERTIFICATION/STANDARD |  | ADDITIONAL FEATURES EN | COOLING SYSTEM | ADDITIONAL FEATURES ES |  | ADDITIONAL FEATURES FR | [29 empty] | Production Completed
STP_005-003 | Data Enrichment | SFU | SFU | OK | 2023-01-25 | 2023-02-16 | NM CONSIDERED BASED ON WEB SOURCE | PSR951737 | 951737 | PSR951737 | PIPE ASSEMBLY, EXPANSION TANK, RADIATOR, P/N 21957417, COOLING SYSTEM, FOR VOLVO DUMP TRUCK ENGINE MODEL: FMX460 84 RIGID, SERIAL NUMBER: YV2XSS0G7LA864372, MFR:VOLVO | PIPE ASSEMBLY, EXPANSION TANK, RADIATOR, P/N 21957417, COOLING SYSTEM, FOR VOLVO DUMP TRUCK ENGINE MODEL: FMX460 84 RIGID, SERIAL NUMBER: YV2XSS0G7LA864372, MFR:VOLVO | AY | 0 | 0 | CRITICAL | B | PD | 3760 | ERSA | OTHERS | 21957417 | 0003000013 | VOLVO | EX |  |  |  | https://avs-part.com/catalog/volvo/fm%20(4)/261/tb-132113905-3/ |  | VOLVO | 21957417 | [12 empty] | DUMP TRUCK ENGINE | FMX460 84 RIGID | VOLVO |  |  | YV2XSS0G7LA864372 |  |  |  |  | CLEANSED | HOSE | ASSEMBLY | TYPE | EXPANSION TANK, RADIATOR | INSIDE DIAMETER |  | OUTSIDE DIAMETER |  | LENGTH |  | CORE MATERIAL |  | CONNECTION 1 |  | CONNECTION 2 |  | FITTING MATERIAL |  | COVER MATERIAL |  | PRESSURE RATING |  | BURST PRESSURE RATING |  | TEMPERATURE RATING |  | REINFORCEMENT MATERIAL |  | BEND RADIUS |  | COLOUR |  | HAZARD CLASS |  | CERTIFICATION/STANDARD |  | ADDITIONAL FEATURES EN | COOLING SYSTEM | ADDITIONAL FEATURES ES |  | ADDITIONAL FEATURES FR | [21 empty] | Production Completed
STP_005-003 | Data Enrichment | SFU | SFU | OK | 2023-01-25 | 2023-02-16 |  | PSR945415 | 945415 | PSR945415 | PIPE, 150 MM Ø X 6 M, HIGH DENSITY POLYETHYLENE, SDR 26 | PIPE, 150 MM Ø X 6 M, HIGH DENSITY POLYETHYLENE, SDR 26 | LG | 0 | 0 | CONSUMABLES | C | PD | 2210 | ERSA | OTHERS |  |  |  | EX |  |  | SHIJIAZHUANG BEMAN COMMERCIAL CO LTD | URL NOT FOUND | [9 empty] | SHIJIAZHUANG BEMAN COMMERCIAL CO LTD | [15 empty] | CLEANSED | PIPE | NON-METALLIC | TYPE |  | NOMINAL SIZE | DIA 150 mm | LENGTH | 6 M | SCHEDULE/WALL THICKNESS |  | PRESSURE CLASS/RATING |  | MATERIAL | HDPE | TEMPERATURE RATING |  | COLOUR |  | OUTSIDE DIAMETER |  | HAZARD CLASS |  | CERTIFICATION/STANDARD |  | ADDITIONAL FEATURES EN | RATING: SDR 26 | ADDITIONAL FEATURES ES |  | ADDITIONAL FEATURES FR | [33 empty] | Production Completed
STP_005-003 | Data Enrichment | SFU | SFU | OK | 2023-01-25 | 2023-02-16 |  | PSR946069 | 946069 | PSR946069 | PIPE, 800 MM Ø, HIGH DENSITY POLYETHYLENE, SDR 26 | PIPE, 800 MM Ø, HIGH DENSITY POLYETHYLENE, SDR 26 | LG | 0 | 0 | CONSUMABLES | C | PD | 2210 | ERSA | OTHERS |  |  |  | EX |  |  | SHIJIAZHUANG BEMAN COMMERCIAL CO LTD | URL NOT FOUND | [9 empty] | SHIJIAZHUANG BEMAN COMMERCIAL CO LTD | [15 empty] | CLEANSED | PIPE | NON-METALLIC | TYPE |  | NOMINAL SIZE | DIA 800 MM | LENGTH |  | SCHEDULE/WALL THICKNESS |  | PRESSURE CLASS/RATING |  | MATERIAL | HDPE | TEMPERATURE RATING |  | COLOUR |  | OUTSIDE DIAMETER |  | HAZARD CLASS |  | CERTIFICATION/STANDARD |  | ADDITIONAL FEATURES EN | RATING: SDR 26 | ADDITIONAL FEATURES ES |  | ADDITIONAL FEATURES FR | [33 empty] | Production Completed
STP_005-003 | Data Enrichment | SFU | SFU | OK | 2023-01-25 | 2023-02-16 |  | PSR910168 | 910168 | PSR910168 | PIPE, CONNECTING, FRP, DN500, SIZE: 500 X 780, NERIN EXCESS MATERIAL (MIST EP PROJECT), MFR: YIXING CHEMICAL INDUSTRY COMPLETE EQUIPMENT CO,. LTD | PIPE, CONNECTING, FRP, DN500, SIZE: 500 X 780, NERIN EXCESS MATERIAL (MIST EP PROJECT), MFR: YIXING CHEMICAL INDUSTRY COMPLETE EQUIPMENT CO,. LTD | PC | 0 | 0 | CONSUMABLES | C | PD | 2210 | ERSA | OTHERS |  |  |  | EX |  |  |  | URL NOT FOUND |  | YIXING CHEMICAL INDUSTRY COMPLETE EQUIPMENT CO,. LTD | [23 empty] | CLEANSED | PIPE | NON-METALLIC | TYPE | CONNECTING | NOMINAL SIZE | 500 MM | LENGTH | 780 MM | SCHEDULE/WALL THICKNESS |  | PRESSURE CLASS/RATING |  | MATERIAL | FRP | TEMPERATURE RATING |  | COLOUR |  | OUTSIDE DIAMETER |  | HAZARD CLASS |  | CERTIFICATION/STANDARD |  | ADDITIONAL FEATURES EN | NERIN EXCESS MATERIAL (MIST EP PROJECT) | ADDITIONAL FEATURES ES |  | ADDITIONAL FEATURES FR | [33 empty] | Production Completed
STP_005-003 | Data Enrichment | SFU | SFU | OK | 2023-01-25 | 2023-02-16 |  | PSR054513 | 054513 | PSR054513 | PIPE, FRP, 200 ND, 4 M LONG, RESIN: BISPHENOL-A EPOXY VINYL ESTER, VEIL: C VEIL, ECR GLASS, FOR 13% SULPHURIC ACID w/ SOLIDS, 90C TEMP, 50 PSIG for 200,000 hrs, CONFORMING TO ASTM D2992 or ASTM D1599 | PIPE, FRP, 200 ND, 4 M LONG, RESIN: BISPHENOL-A EPOXY VINYL ESTER, VEIL: C VEIL, ECR GLASS, FOR 13% SULPHURIC ACID w/ SOLIDS, 90C TEMP, 50 PSIG for 200,000 hrs, CONFORMING TO ASTM D2992 or ASTM D1599 ~ COROSSION BARRIER: CMMM, POLYURETHANE PAINT OUTER SURFACE. | LG | 0 | 0 | CONSUMABLES | C | PD | 2210 | ERSA | OTHERS |  |  |  | EX |  |  | PT. RPC INDONESIA | URL NOT FOUND | [9 empty] | PT. RPC INDONESIA | [15 empty] | CLEANSED | PIPE | NON-METALLIC | TYPE |  | NOMINAL SIZE | 200 MM | LENGTH | 4 M | SCHEDULE/WALL THICKNESS |  | PRESSURE CLASS/RATING | 50 PSIG for 200000 hrs | MATERIAL | FRP | TEMPERATURE RATING | 90 DEG C | COLOUR |  | OUTSIDE DIAMETER |  | HAZARD CLASS |  | CERTIFICATION/STANDARD | ASTM D2992, ASTM D1599 | ADDITIONAL FEATURES EN | RESIN: BISPHENOL-A EPOXY VINYL ESTER, VEIL: C VEIL, ECR GLASS, FOR 13 PCT SULPHURIC ACID w/ SOLIDS, COROSSION BARRIER: CMMM, POLYURETHANE PAINT OUTER SURFACE | ADDITIONAL FEATURES ES |  | ADDITIONAL FEATURES FR | [33 empty] | Production Completed
STP_005-003 | Data Enrichment | SFU | SFU | OK | 2023-01-25 | 2023-02-16 |  | PSR574363 | 574363 | PSR574363 | PIPE, FRP, 25 MM I.D. X 45 MM O.D. X 3.0 | PIPE, FRP, 25 MM I.D. X 45 MM O.D. X 3.0 M LONG | LG | 0 | 0 |  | C | PD | 2210 | ERSA | OTHERS | N/A | N/A | N/A | EX |  |  |  | URL NOT FOUND | [25 empty] | CLEANSED | PIPE | NON-METALLIC | TYPE |  | NOMINAL SIZE | ID 25 MM | LENGTH | 3 M | SCHEDULE/WALL THICKNESS |  | PRESSURE CLASS/RATING |  | MATERIAL | FRP | TEMPERATURE RATING |  | COLOUR |  | OUTSIDE DIAMETER | 45 MM | HAZARD CLASS |  | CERTIFICATION/STANDARD |  | ADDITIONAL FEATURES EN |  | ADDITIONAL FEATURES ES |  | ADDITIONAL FEATURES FR | [33 empty] | Production Completed
STP_005-003 | Data Enrichment | SFU | SFU | OK | 2023-01-25 | 2023-02-16 |  | PSR054508 | 054508 | PSR054508 | PIPE, FRP, 300 ND, 4 M LONG, RESIN: BISP | PIPE, FRP, 300 ND, 4 M LONG, RESIN: BISPHENOL-A EPOXY VINYL ESTER, VEIL: C VEIL, ECR GLASS, FOR 13% SULPHURIC ACID w/ SOLIDS, 90C TEMP, 50 PSIG for 200,000 hrs, CONFORMING TO ASTM D2992 or ASTM D1599 ~ COROSSION BARRIER: CMMM, POLYURETHANE PAINT OUTER SURFACE | LG | 0 | 0 |  | C | PD | 2210 | ERSA | OTHERS | N/A | N/A | N/A | EX |  |  |  | URL NOT FOUND | [25 empty] | CLEANSED | PIPE | NON-METALLIC | TYPE |  | NOMINAL SIZE | 300 MM | LENGTH | 4 M | SCHEDULE/WALL THICKNESS |  | PRESSURE CLASS/RATING | 50 PSIG for 200000 hrs | MATERIAL | FRP | TEMPERATURE RATING | 90 DEG C | COLOUR |  | OUTSIDE DIAMETER |  | HAZARD CLASS |  | CERTIFICATION/STANDARD | ASTM D2992, ASTM D1599 | ADDITIONAL FEATURES EN | RESIN: BISPHENOL-A EPOXY VINYL ESTER, VEIL: C VEIL, ECR GLASS, FOR 13 PCT SULPHURIC ACID w/ SOLIDS, COROSSION BARRIER: CMMM, POLYURETHANE PAINT OUTER SURFACE | ADDITIONAL FEATURES ES |  | ADDITIONAL FEATURES FR | [33 empty] | Production Completed
STP_005-003 | Data Enrichment | SFU | SFU | OK | 2023-01-25 | 2023-02-16 |  | PSR054514 | 054514 | PSR054514 | PIPE, FRP, 350 ND, 4 M LONG, RESIN: BISPHENOL-A EPOXY VINYL ESTER, VEIL: C VEIL, ECR GLASS, FOR 13% SULPHURIC ACID w/ SOLIDS, 90C TEMP, 50 PSIG for 200,000 hrs, CONFORMING TO ASTM D2992 or ASTM D1599 | PIPE, FRP, 350 ND, 4 M LONG, RESIN: BISPHENOL-A EPOXY VINYL ESTER, VEIL: C VEIL, ECR GLASS, FOR 13% SULPHURIC ACID w/ SOLIDS, 90C TEMP, 50 PSIG for 200,000 hrs, CONFORMING TO ASTM D2992 or ASTM D1599 ~ COROSSION BARRIER: CMMM, POLYURETHANE PAINT OUTER SURFACE. | LG | 0 | 0 | CONSUMABLES | C | PD | 2210 | ERSA | OTHERS |  |  |  | EX |  |  |  | URL NOT FOUND | [25 empty] | CLEANSED | PIPE | NON-METALLIC | TYPE |  | NOMINAL SIZE | 350 MM | LENGTH | 4 M | SCHEDULE/WALL THICKNESS |  | PRESSURE CLASS/RATING | 50 PSIG for 200000 hrs | MATERIAL | FRP | TEMPERATURE RATING | 90 DEG C | COLOUR |  | OUTSIDE DIAMETER |  | HAZARD CLASS |  | CERTIFICATION/STANDARD | ASTM D2992, ASTM D1599 | ADDITIONAL FEATURES EN | RESIN: BISPHENOL-A EPOXY VINYL ESTER, VEIL: C VEIL, ECR GLASS, FOR 13 PCT SULPHURIC ACID w/ SOLIDS, COROSSION BARRIER: CMMM, POLYURETHANE PAINT OUTER SURFACE | ADDITIONAL FEATURES ES |  | ADDITIONAL FEATURES FR | [33 empty] | Production Completed
STP_005-003 | Data Enrichment | SFU | SFU | OK | 2023-01-25 | 2023-02-16 |  | PSR054515 | 054515 | PSR054515 | PIPE, FRP, 500 ND, 4 M LONG, RESIN: BISPHENOL-A EPOXY VINYL ESTER, VEIL: C VEIL, ECR GLASS, FOR 13% SULPHURIC ACID w/ SOLIDS, 90C TEMP, 50 PSIG for 200,000 hrs, CONFORMING TO ASTM D2992 or ASTM D1599 | PIPE, FRP, 500 ND, 4 M LONG, RESIN: BISPHENOL-A EPOXY VINYL ESTER, VEIL: C VEIL, ECR GLASS, FOR 13% SULPHURIC ACID w/ SOLIDS, 90C TEMP, 50 PSIG for 200,000 hrs, CONFORMING TO ASTM D2992 or ASTM D1599 COROSSION BARRIER: CMMM, POLYURETHANE PAINT OUTER SURFACE. | LG | 0 | 0 | CONSUMABLES | C | PD | 2210 | ERSA | OTHERS |  |  |  | EX |  |  |  | URL NOT FOUND | [25 empty] | CLEANSED | PIPE | NON-METALLIC | TYPE |  | NOMINAL SIZE | 500 MM | LENGTH | 4 M | SCHEDULE/WALL THICKNESS |  | PRESSURE CLASS/RATING | 50 PSIG for 200000 hrs | MATERIAL | FRP | TEMPERATURE RATING | 90 DEG C | COLOUR |  | OUTSIDE DIAMETER |  | HAZARD CLASS |  | CERTIFICATION/STANDARD | ASTM D2992, ASTM D1599 | ADDITIONAL FEATURES EN | RESIN: BISPHENOL-A EPOXY VINYL ESTER, VEIL: C VEIL, ECR GLASS, FOR 13 PCT SULPHURIC ACID w/ SOLIDS, COROSSION BARRIER: CMMM, POLYURETHANE PAINT OUTER SURFACE | ADDITIONAL FEATURES ES |  | ADDITIONAL FEATURES FR | [33 empty] | Production Completed
STP_005-003 | Data Enrichment | SFU | SFU | OK | 2023-01-25 | 2023-02-16 |  | PSR054511 | 054511 | PSR054511 | PIPE, FRP, 600 ND, 4 M LONG, RESIN: BISP | PIPE, FRP, 600 ND, 4 M LONG, RESIN: BISPHENOL-A EPOXY VINYL ESTER, VEIL: C VEIL, ECR GLASS, FOR 13% SULPHURIC ACID w/ SOLIDS, 90C TEMP, 50 PSIG for 200,000 hrs, CONFORMING TO ASTM D2992 or ASTM D1599 ~ COROSSION BARRIER: CMMM, POLYURETHANE PAINT OUTER SURFACE. | LG | 0 | 0 |  | C | PD | 2210 | ERSA | OTHERS | N/A | N/A | N/A | EX |  |  |  | URL NOT FOUND | [25 empty] | CLEANSED | PIPE | NON-METALLIC | TYPE |  | NOMINAL SIZE | 600 MM | LENGTH | 4 M | SCHEDULE/WALL THICKNESS |  | PRESSURE CLASS/RATING | 50 PSIG for 200000 hrs | MATERIAL | FRP | TEMPERATURE RATING | 90 DEG C | COLOUR |  | OUTSIDE DIAMETER |  | HAZARD CLASS |  | CERTIFICATION/STANDARD | ASTM D2992, ASTM D1599 | ADDITIONAL FEATURES EN | RESIN: BISPHENOL-A EPOXY VINYL ESTER, VEIL: C VEIL, ECR GLASS, FOR 13 PCT SULPHURIC ACID w/ SOLIDS, COROSSION BARRIER: CMMM, POLYURETHANE PAINT OUTER SURFACE | ADDITIONAL FEATURES ES |  | ADDITIONAL FEATURES FR | [33 empty] | Production Completed
STP_005-003 | Data Enrichment | SFU | SFU | OK | 2023-01-25 | 2023-02-16 |  | PSR054516 | 054516 | PSR054516 | PIPE, FRP, 700 ND, 4 M LONG, RESIN: BISP | PIPE, FRP, 700 ND, 4 M LONG, RESIN: BISPHENOL-A EPOXY VINYL ESTER, VEIL: C VEIL, ECR GLASS, 50 PSIG for 200,000 hrs, CONFORMING TO ASTM D2992 or ASTM D1599, COROSSION BARRIER: CMMM, POLYURETHANE PAINT OUTER SURFACE. | LG | 0 | 0 |  | C | PD | 2210 | ERSA | OTHERS | N/A | N/A | N/A | EX |  |  |  | URL NOT FOUND | [25 empty] | CLEANSED | PIPE | NON-METALLIC | TYPE |  | NOMINAL SIZE | 700 MM | LENGTH | 4 M | SCHEDULE/WALL THICKNESS |  | PRESSURE CLASS/RATING | 50 PSIG for 200000 hrs | MATERIAL | FRP | TEMPERATURE RATING |  | COLOUR |  | OUTSIDE DIAMETER |  | HAZARD CLASS |  | CERTIFICATION/STANDARD | ASTM D2992, ASTM D1599 | ADDITIONAL FEATURES EN | RESIN: BISPHENOL-A EPOXY VINYL ESTER, VEIL: C VEIL, ECR GLASS, COROSSION BARRIER: CMMM, POLYURETHANE PAINT OUTER SURFACE | ADDITIONAL FEATURES ES |  | ADDITIONAL FEATURES FR | [33 empty] | Production Completed
STP_005-003 | Data Enrichment | SFU | SFU | OK | 2023-01-25 | 2023-02-16 |  | PSR011388 | 011388 | PSR011388 | PIPE, FRP, SCH 80, 250 mm ND. X 4.0 METERS LONG, 4-PLY, FILAMENT-WOUND, RESIN MATERIAL: ATLAC 382 | PIPE, FRP, SCH 80, 250 mm ND. X 4.0 METERS LONG, 4-PLY, FILAMENT-WOUND, RESIN MATERIAL: ATLAC 382 | LG | 0 | 0 | CONSUMABLES | C | PD | 2210 | ERSA | OTHERS |  |  |  | EX |  |  |  | URL NOT FOUND | [25 empty] | CLEANSED | PIPE | NON-METALLIC | TYPE | 4-PLY | NOMINAL SIZE | 250 MM | LENGTH | 4 M | SCHEDULE/WALL THICKNESS | SCH 80 | PRESSURE CLASS/RATING |  | MATERIAL | FRP | TEMPERATURE RATING |  | COLOUR |  | OUTSIDE DIAMETER |  | HAZARD CLASS |  | CERTIFICATION/STANDARD |  | ADDITIONAL FEATURES EN | FILAMENT-WOUND, RESIN MATERIAL: ATLAC 382 | ADDITIONAL FEATURES ES |  | ADDITIONAL FEATURES FR | [33 empty] | Production Completed
STP_005-003 | Data Enrichment | SFU | SFU | OK | 2023-01-25 | 2023-02-16 |  | PSR035679 | 035679 | PSR035679 | PIPE, GLASS, LENGTH: 775 MM, SPARE CODE: | PIPE, GLASS, LENGTH: 775 MM, SPARE CODE: A0612.1.26; FOR MAGNETIC SEPARATOR TUBE, MFR: NANCHANG JIANFENG MINING MACHINERY CO.,LTD | PC | 0 | 0 |  | C | PD | 2200 | ERSA | OTHERS | N/A | N/A | N/A | EX |  |  |  | URL NOT FOUND |  | NERIN ENGINEERING | A0612.1.26 | NANCHANG JIANFENG MINING MACHINERY CO.,LTD | [11 empty] | MAGNETIC SEPARATOR TUBE |  | NANCHANG JIANFENG MINING MACHINERY CO.,LTD | [7 empty] | CLEANSED | PIPE | NON-METALLIC | TYPE |  | NOMINAL SIZE |  | LENGTH | 775 MM | SCHEDULE/WALL THICKNESS |  | PRESSURE CLASS/RATING |  | MATERIAL | GLASS | TEMPERATURE RATING |  | COLOUR |  | OUTSIDE DIAMETER |  | HAZARD CLASS |  | CERTIFICATION/STANDARD |  | ADDITIONAL FEATURES EN |  | ADDITIONAL FEATURES ES |  | ADDITIONAL FEATURES FR | [33 empty] | Production Completed
STP_005-003 | Data Enrichment | SFU | SFU | OK | 2023-01-25 | 2023-02-16 |  | PSR944284 | 944284 | PSR944284 | PIPE, HDPE, 100MM DIAMETER X 6M LENGTH, AASHTO M 252/ M 294, PERFORATED WITH 3/8" HOLE SIZE | PIPE, HDPE, 100MM DIAMETER X 6M LENGTH, AASHTO M 252/ M 294, PERFORATED WITH 3/8" HOLE SIZE | LG | 0 | 0 | CONSUMABLES | B | PD | 2200 | ERSA | OTHERS |  |  |  | EX |  |  |  | URL NOT FOUND | [25 empty] | CLEANSED | PIPE | NON-METALLIC | TYPE |  | NOMINAL SIZE | DIA 100 MM | LENGTH | 6 M | SCHEDULE/WALL THICKNESS |  | PRESSURE CLASS/RATING |  | MATERIAL | HDPE | TEMPERATURE RATING |  | COLOUR |  | OUTSIDE DIAMETER |  | HAZARD CLASS |  | CERTIFICATION/STANDARD | AASHTO M 252/ M 294 | ADDITIONAL FEATURES EN | PERFORATED W/ 3/8 IN HOLE SIZE | ADDITIONAL FEATURES ES |  | ADDITIONAL FEATURES FR | [33 empty] | Production Completed
STP_005-003 | Data Enrichment | SFU | SFU | OK | 2023-01-25 | 2023-02-16 |  | PSR944285 | 944285 | PSR944285 | PIPE, HDPE, 150MM DIAMETER X 6M LENGTH, AASHTO M 252/ M 294, PERFORATED WITH 3/8" HOLE SIZE | PIPE, HDPE, 150MM DIAMETER X 6M LENGTH, AASHTO M 252/ M 294, PERFORATED WITH 3/8" HOLE SIZE | LG | 0 | 0 | CONSUMABLES | B | PD | 2200 | ERSA | OTHERS |  |  |  | EX |  |  |  | URL NOT FOUND | [25 empty] | CLEANSED | PIPE | NON-METALLIC | TYPE |  | NOMINAL SIZE | DIA 150 MM | LENGTH | 6 M | SCHEDULE/WALL THICKNESS |  | PRESSURE CLASS/RATING |  | MATERIAL | HDPE | TEMPERATURE RATING |  | COLOUR |  | OUTSIDE DIAMETER |  | HAZARD CLASS |  | CERTIFICATION/STANDARD | AASHTO M 252/ M 294 | ADDITIONAL FEATURES EN | PERFORATED W/ 3/8 IN HOLE SIZE | ADDITIONAL FEATURES ES |  | ADDITIONAL FEATURES FR | [33 empty] | Production Completed
STP_005-003 | Data Enrichment | SFU | SFU | OK | 2023-01-25 | 2023-02-16 |  | PSR953067 | 953067 | PSR953067 | PIPE, HDPE, IPS SDR 17 PE 4710, 300MM NOMINAL DIAMETER x 315MM OUTER DIAMETER x 6 METER LENGTH X 7.5MM WALL THICKNESS, PN10 OR 150LB OR JIS10K PRESSURE RATING, CONFORMING IN ACCORDANCE TO ASTM D2239 or EQUIVALENT, | PIPE, HDPE, IPS SDR 17 PE 4710, 300MM NOMINAL DIAMETER x 315MM OUTER DIAMETER x 6 METER LENGTH X 7.5MM WALL THICKNESS, PN10 OR 150LB OR JIS10K PRESSURE RATING, CONFORMING IN ACCORDANCE TO ASTM D2239 or EQUIVALENT, CONNECTION METOD: BUTT HEAT FUSION CONFORMING TO ASTM D3261 | LG | 0 | 0 | CONSUMABLES | C | PD | 2210 | ERSA | OTHER |  |  |  | EX |  |  |  | URL NOT FOUND | [25 empty] | CLEANSED | PIPE | NON-METALLIC | TYPE |  | NOMINAL SIZE | DIA 300 MM | LENGTH | 6 M | SCHEDULE/WALL THICKNESS | 7.5 MM | PRESSURE CLASS/RATING | PN10/150 LB/JIS 10K | MATERIAL | PE 4710 HDPE | TEMPERATURE RATING |  | COLOUR |  | OUTSIDE DIAMETER | 315 MM | HAZARD CLASS |  | CERTIFICATION/STANDARD | ASTM D2239, ASTM D3261 | ADDITIONAL FEATURES EN | IPS, RATING: SDR 17, END CONNECTION: BUTT HEAT FUSION CONFORMING TO ASTM D3261 | ADDITIONAL FEATURES ES |  | ADDITIONAL FEATURES FR | [33 empty] | Production Completed
STP_005-003 | Data Enrichment | SFU | SFU | OK | 2023-01-25 | 2023-02-16 |  | PSR012594 | 012594 | PSR012594 | PIPE, OVERFLOW, DN125, MATERIAL: UPVC/FRP, FOR POLYMER CELLS OF TANKHOUSE NO.1 (BLOCKS 1-33) | PIPE, OVERFLOW, DN125, MATERIAL: UPVC/FRP, FOR POLYMER CELLS OF TANKHOUSE NO.1 (BLOCKS 1-33) | AY | 0 | 0 | CRITICAL | B | PD | 2210 | ERSA | OTHERS |  |  |  | EX |  |  |  | URL NOT FOUND | [25 empty] | CLEANSED | PIPE | NON-METALLIC | TYPE | OVERFLOW | NOMINAL SIZE | 125 MM | LENGTH |  | SCHEDULE/WALL THICKNESS |  | PRESSURE CLASS/RATING |  | MATERIAL | UPVC/FRP | TEMPERATURE RATING |  | COLOUR |  | OUTSIDE DIAMETER |  | HAZARD CLASS |  | CERTIFICATION/STANDARD |  | ADDITIONAL FEATURES EN | FOR POLYMER CELLS OF TANKHOUSE NO.1, BLOCKS 1-33 | ADDITIONAL FEATURES ES |  | ADDITIONAL FEATURES FR | [33 empty] | Production Completed
STP_005-003 | Data Enrichment | SFU | SFU | OK | 2023-01-25 | 2023-02-16 |  | PSR040108 | 040108 | PSR040108 | PIPE, PLASTIC, 12/10 POLYAMIDE, 1,000, O | PIPE, PLASTIC, 12/10 POLYAMIDE, 1,000, OUTOTEC MATERIAL NO.: 9009399, POSITION NO.: 64, REFERENCE DRAWING NO.: 636/220-P20-Q3-021; FLUIDIZATION CONE WITH AERATION SYSTEM 1/2/3/4, MFR: LAHTI PRECISION | PC | 0 | 0 |  | C | PD | 2210 | ERSA | OTHERS | N/A | N/A | N/A | EX |  |  |  | URL NOT FOUND |  | OUTOTEC | 9009399 | [12 empty] | FLUIDIZATION CONE W/ AERATION SYSTEM 1/2/3/4 |  | LAHTI PRECISION | 636/220-P20-Q3-021,POS:64 | [6 empty] | CLEANSED | PIPE | NON-METALLIC | TYPE |  | NOMINAL SIZE |  | LENGTH |  | SCHEDULE/WALL THICKNESS |  | PRESSURE CLASS/RATING |  | MATERIAL | 12/10 POLYAMIDE | TEMPERATURE RATING |  | COLOUR |  | OUTSIDE DIAMETER |  | HAZARD CLASS |  | CERTIFICATION/STANDARD | REF: 1000 | ADDITIONAL FEATURES EN |  | ADDITIONAL FEATURES ES |  | ADDITIONAL FEATURES FR | [33 empty] | Production Completed
STP_005-003 | Data Enrichment | SFU | SFU | OK | 2023-01-25 | 2023-02-16 |  | PSR029649 | 029649 | PSR029649 | PIPE, PLASTIC, 12X1.5, P/N 190003179785, | PIPE, PLASTIC, 12X1.5, P/N 190003179785, BRAKE SYSTEM; FOR HOWO DUMPTRUCK MODEL ZZ3257N3847A (VIN: LZZ5ELSDXFW114585) WITH ENGINE MODEL WD615.47 / SERIAL NO. 150907016077 | M | 0 | 0 |  | A | PD | 6175 | ERSA | OTHERS | N/A | N/A | N/A | EX |  |  |  | https://www.meppon.cc/product/4110000042097-spacer-ring-sdlg-4644-303-501 |  | SINOTRUK | 190003179785 | [12 empty] | HOWO DUMP TRUCK (VIN LZZ5ELSDXFW114585) W/ ENGINE | ZZ3257N3847A, WD615.47 | SINOTRUK |  |  | 150907016077 |  |  |  |  | CLEANSED | PIPE | NON-METALLIC | TYPE | BRAKE | NOMINAL SIZE | 12 MM | LENGTH |  | SCHEDULE/WALL THICKNESS | 1.5 MM | PRESSURE CLASS/RATING |  | MATERIAL | PLASTIC | TEMPERATURE RATING |  | COLOUR |  | OUTSIDE DIAMETER |  | HAZARD CLASS |  | CERTIFICATION/STANDARD |  | ADDITIONAL FEATURES EN | BRAKE SYSTEM | ADDITIONAL FEATURES ES |  | ADDITIONAL FEATURES FR | [33 empty] | Production Completed
STP_005-003 | Data Enrichment | SFU | SFU | OK | 2023-01-25 | 2023-02-16 |  | PSR029658 | 029658 | PSR029658 | PIPE, PLASTIC, 16X2, P/N WG9003170002, B | PIPE, PLASTIC, 16X2, P/N WG9003170002, BRAKE SYSTEM; FOR HOWO DUMPTRUCK MODEL ZZ3257N3847A (VIN: LZZ5ELSDXFW114585) WITH ENGINE MODEL WD615.47 / SERIAL NO. 150907016077 | M | 2 | 4 |  | B | V1 | 6175 | ERSA | OTHERS | N/A | N/A | N/A | HB |  |  |  | https://www.meppon.cc/product/3920443-plug-expansion-4110000081300-sp106372 |  | SINOTRUK | WG9003170002 | [12 empty] | HOWO DUMP TRUCK (VIN LZZ5ELSDXFW114585) W/ ENGINE | ZZ3257N3847A, WD615.47 | SINOTRUK |  |  | 150907016077 |  |  |  |  | CLEANSED | PIPE | NON-METALLIC | TYPE | BRAKE | NOMINAL SIZE | 16 MM | LENGTH |  | SCHEDULE/WALL THICKNESS | 2 MM | PRESSURE CLASS/RATING |  | MATERIAL | PLASTIC | TEMPERATURE RATING |  | COLOUR |  | OUTSIDE DIAMETER |  | HAZARD CLASS |  | CERTIFICATION/STANDARD |  | ADDITIONAL FEATURES EN | BRAKE SYSTEM | ADDITIONAL FEATURES ES |  | ADDITIONAL FEATURES FR | [33 empty] | Production Completed
STP_005-003 | Data Enrichment | SFU | SFU | OK | 2023-01-25 | 2023-02-16 |  | PSR042856 | 042856 | PSR042856 | PIPE, PLASTIC, 50CM, P/N AZ9112550121, F | PIPE, PLASTIC, 50CM, P/N AZ9112550121, FUEL TANK AND PIPE GROUP; FOR HOWO DUMPTRUCK MODEL ZZ3257N3847A (VIN: LZZ5ELSDXFW114585) WITH ENGINE MODEL WD615.47 / SERIAL NO. 150907016077 | PC | 0 | 0 |  | A | PD | 6175 | ERSA | OTHERS | N/A | N/A | N/A | EX |  |  |  | https://www.meppon.cc/product/29250000031-pin-sdlg |  | SINOTRUK | AZ9112550121 | [12 empty] | HOWO DUMP TRUCK (VIN LZZ5ELSDXFW114585) W/ ENGINE | ZZ3257N3847A, WD615.47 | SINOTRUK |  |  | 150907016077 |  |  |  |  | CLEANSED | PIPE | NON-METALLIC | TYPE |  | NOMINAL SIZE | 50 CM | LENGTH |  | SCHEDULE/WALL THICKNESS |  | PRESSURE CLASS/RATING |  | MATERIAL | PLASTIC | TEMPERATURE RATING |  | COLOUR |  | OUTSIDE DIAMETER |  | HAZARD CLASS |  | CERTIFICATION/STANDARD |  | ADDITIONAL FEATURES EN | FUEL TANK AND PIPE GROUP | ADDITIONAL FEATURES ES |  | ADDITIONAL FEATURES FR | [33 empty] | Production Completed
STP_005-003 | Data Enrichment | SFU | SFU | OK | 2023-01-25 | 2023-02-16 |  | PSR399182 | 399182 | PSR399182 | PIPE, POLYPROPYLENE, 110 MM OD X 5M LONG | PIPE, POLYPROPYLENE, 110 MM OD X 5M LONG | LG | 0 | 0 | CONSUMABLES | C | PD | 2200 | ERSA | OTHERS |  |  |  | EX |  |  |  | URL NOT FOUND | [25 empty] | CLEANSED | PIPE | NON-METALLIC | TYPE |  | NOMINAL SIZE |  | LENGTH | 5 M | SCHEDULE/WALL THICKNESS |  | PRESSURE CLASS/RATING |  | MATERIAL | POLYPROPYLENE | TEMPERATURE RATING |  | COLOUR |  | OUTSIDE DIAMETER | 110 MM | HAZARD CLASS |  | CERTIFICATION/STANDARD |  | ADDITIONAL FEATURES EN |  | ADDITIONAL FEATURES ES |  | ADDITIONAL FEATURES FR | [33 empty] | Production Completed
STP_005-003 | Data Enrichment | SFU | SFU | OK | 2023-01-25 | 2023-02-16 |  | PSR038522 | 038522 | PSR038522 | PIPE, POLYPROPYLENE, SCH 80, 50 MM NOMIN | PIPE, POLYPROPYLENE, SCH 80, 50 MM NOMINAL DIAMETER X 4 METER LONG. | LG | 0 | 0 |  | C | PD | 2200 | ERSA | OTHERS | N/A | N/A | N/A | EX |  |  |  | URL NOT FOUND | [25 empty] | CLEANSED | PIPE | NON-METALLIC | TYPE |  | NOMINAL SIZE | 50 MM | LENGTH | 4 M | SCHEDULE/WALL THICKNESS | SCH 80 | PRESSURE CLASS/RATING |  | MATERIAL | POLYPROPYLENE | TEMPERATURE RATING |  | COLOUR |  | OUTSIDE DIAMETER |  | HAZARD CLASS |  | CERTIFICATION/STANDARD |  | ADDITIONAL FEATURES EN |  | ADDITIONAL FEATURES ES |  | ADDITIONAL FEATURES FR | [33 empty] | Production Completed
STP_005-003 | Data Enrichment | SFU | SFU | OK | 2023-01-25 | 2023-02-16 |  | PSR943150 | 943150 | PSR943150 | PIPE, PVC, 100 mm ID X 3m L, CLASS 34, SANITARY PIPELINE, COLOR: ORANGE; BRAND MOLDEX | PIPE, PVC, 100 mm ID X 3m L, CLASS 34, SANITARY PIPELINE, COLOR: ORANGE; BRAND MOLDEX | LG | 0 | 0 | CONSUMABLES | C | PD | 2210 | ERSA | OTHERS |  |  |  | EX |  |  |  | URL NOT FOUND | [9 empty] | MOLDEX | [15 empty] | CLEANSED | PIPE | NON-METALLIC | TYPE |  | NOMINAL SIZE |  | LENGTH | 3 M | SCHEDULE/WALL THICKNESS |  | PRESSURE CLASS/RATING | CLASS 34 | MATERIAL | PVC | TEMPERATURE RATING |  | COLOUR | ORANGE | OUTSIDE DIAMETER |  | HAZARD CLASS |  | CERTIFICATION/STANDARD |  | ADDITIONAL FEATURES EN | INSIDE DIAMETER: 100 MM, SANITARY PIPELINE | ADDITIONAL FEATURES ES |  | ADDITIONAL FEATURES FR | [33 empty] | Production Completed
STP_005-003 | Data Enrichment | SFU | SFU | OK | 2023-01-25 | 2023-02-16 |  | PSR943170 | 943170 | PSR943170 | PIPE, PVC, 12.5 MM ID X 3M L, SCH 40, PRESSURIZED WATER PIPELINE, BLUE | PIPE, PVC, 12.5 MM ID X 3M L, SCH 40, PRESSURIZED WATER PIPELINE, BLUE | LG | 0 | 0 | CONSUMABLES | C | PD | 2210 | ERSA | OTHERS |  |  |  | EX |  |  | ORMOC LIBERTY MARKETING, INC. | URL NOT FOUND | [9 empty] | ORMOC LIBERTY MARKETING, INC. | [15 empty] | CLEANSED | PIPE | NON-METALLIC | TYPE |  | NOMINAL SIZE |  | LENGTH | 3 M | SCHEDULE/WALL THICKNESS | SCH 40 | PRESSURE CLASS/RATING |  | MATERIAL | PVC | TEMPERATURE RATING |  | COLOUR | BLUE | OUTSIDE DIAMETER |  | HAZARD CLASS |  | CERTIFICATION/STANDARD |  | ADDITIONAL FEATURES EN | INSIDE DIAMETER: 12.5 MM, PRESSURIZED WATER PIPELINE | ADDITIONAL FEATURES ES |  | ADDITIONAL FEATURES FR | [33 empty] | Production Completed
STP_005-003 | Data Enrichment | SFU | SFU | OK | 2023-01-25 | 2023-02-16 |  | PSR940216 | 940216 | PSR940216 | PIPE, PVC, 20MM, SCH 40 DWV, ASTM D 2665. | PIPE, PVC, 20MM, SCH 40 DWV, ASTM D 2665. | PC | 0 | 0 | CONSUMABLES | C | PD | 2210 | ERSA | OTHERS |  |  |  | EX |  |  | ORMOC LIBERTY MARKETING, INC. | URL NOT FOUND | [9 empty] | ORMOC LIBERTY MARKETING, INC. | [15 empty] | CLEANSED | PIPE | NON-METALLIC | TYPE | DWV | NOMINAL SIZE | 20 MM | LENGTH |  | SCHEDULE/WALL THICKNESS | SCH 40 | PRESSURE CLASS/RATING |  | MATERIAL | PVC | TEMPERATURE RATING |  | COLOUR |  | OUTSIDE DIAMETER |  | HAZARD CLASS |  | CERTIFICATION/STANDARD | ASTM D 2665 | ADDITIONAL FEATURES EN |  | ADDITIONAL FEATURES ES |  | ADDITIONAL FEATURES FR | [33 empty] | Production Completed
STP_005-003 | Data Enrichment | SFU | SFU | OK | 2023-01-25 | 2023-02-16 |  | PSR943169 | 943169 | PSR943169 | PIPE, PVC, 25MM ID X 3M L, SCH 40, PRESSURIZED WATER PIPELINE, BLUE | PIPE, PVC, 25MM ID X 3M L, SCH 40, PRESSURIZED WATER PIPELINE, BLUE | LG | 0 | 0 | CONSUMABLES | C | PD | 2210 | ERSA | OTHERS |  |  |  | EX |  |  | ORMOC LIBERTY MARKETING, INC. | URL NOT FOUND | [9 empty] | ORMOC LIBERTY MARKETING, INC. | [15 empty] | CLEANSED | PIPE | NON-METALLIC | TYPE |  | NOMINAL SIZE |  | LENGTH | 3 M | SCHEDULE/WALL THICKNESS | SCH 40 | PRESSURE CLASS/RATING |  | MATERIAL | PVC | TEMPERATURE RATING |  | COLOUR | BLUE | OUTSIDE DIAMETER |  | HAZARD CLASS |  | CERTIFICATION/STANDARD |  | ADDITIONAL FEATURES EN | INSIDE DIAMETER: 25 MM, PRESSURIZED WATER PIPELINE | ADDITIONAL FEATURES ES |  | ADDITIONAL FEATURES FR | [33 empty] | Production Completed
STP_005-003 | Data Enrichment | SFU | SFU | OK | 2023-01-25 | 2023-02-16 |  | PSR940213 | 940213 | PSR940213 | PIPE, PVC, 40MM, SCH 40 DWV, ASTM D 2665. | PIPE, PVC, 40MM, SCH 40 DWV, ASTM D 2665. | PC | 0 | 0 | CONSUMABLES | C | PD | 2210 | ERSA | OTHERS |  |  |  | EX |  |  | ORMOC LIBERTY MARKETING, INC. | URL NOT FOUND | [9 empty] | ORMOC LIBERTY MARKETING, INC. | [15 empty] | CLEANSED | PIPE | NON-METALLIC | TYPE | DWV | NOMINAL SIZE | 40 MM | LENGTH |  | SCHEDULE/WALL THICKNESS | SCH 40 | PRESSURE CLASS/RATING |  | MATERIAL | PVC | TEMPERATURE RATING |  | COLOUR |  | OUTSIDE DIAMETER |  | HAZARD CLASS |  | CERTIFICATION/STANDARD | ASTM D 2665 | ADDITIONAL FEATURES EN |  | ADDITIONAL FEATURES ES |  | ADDITIONAL FEATURES FR | [33 empty] | Production Completed
STP_005-003 | Data Enrichment | SFU | SFU | OK | 2023-01-25 | 2023-02-16 |  | PSR943152 | 943152 | PSR943152 | PIPE, PVC, 50 mm ID X 3m L, CLASS 34, SANITARY PIPELINE, COLOR: ORANGE; BRAND MOLDEX | PIPE, PVC, 50 mm ID X 3m L, CLASS 34, SANITARY PIPELINE, COLOR: ORANGE; BRAND MOLDEX | LG | 0 | 0 | CONSUMABLES | C | PD | 2210 | ERSA | OTHERS |  |  |  | EX |  |  |  | URL NOT FOUND | [9 empty] | MOLDEX | [15 empty] | CLEANSED | PIPE | NON-METALLIC | TYPE |  | NOMINAL SIZE |  | LENGTH | 3 M | SCHEDULE/WALL THICKNESS |  | PRESSURE CLASS/RATING | CLASS 34 | MATERIAL | PVC | TEMPERATURE RATING |  | COLOUR | ORANGE | OUTSIDE DIAMETER |  | HAZARD CLASS |  | CERTIFICATION/STANDARD |  | ADDITIONAL FEATURES EN | INSIDE DIAMETER: 50 MM, SANITARY PIPELINE | ADDITIONAL FEATURES ES |  | ADDITIONAL FEATURES FR | [33 empty] | Production Completed
STP_005-003 | Data Enrichment | SFU | SFU | OK | 2023-01-25 | 2023-02-16 |  | PSR940212 | 940212 | PSR940212 | PIPE, PVC, 50MM, SCH 40 DWV, ASTM D 2665. | PIPE, PVC, 50MM, SCH 40 DWV, ASTM D 2665. | PC | 0 | 0 | CONSUMABLES | C | PD | 2210 | ERSA | OTHERS |  |  |  | EX |  |  | ORMOC LIBERTY MARKETING, INC. | URL NOT FOUND | [9 empty] | ORMOC LIBERTY MARKETING, INC. | [15 empty] | CLEANSED | PIPE | NON-METALLIC | TYPE | DWV | NOMINAL SIZE | 50 MM | LENGTH |  | SCHEDULE/WALL THICKNESS | SCH 40 | PRESSURE CLASS/RATING |  | MATERIAL | PVC | TEMPERATURE RATING |  | COLOUR |  | OUTSIDE DIAMETER |  | HAZARD CLASS |  | CERTIFICATION/STANDARD | ASTM D 2665 | ADDITIONAL FEATURES EN |  | ADDITIONAL FEATURES ES |  | ADDITIONAL FEATURES FR | [33 empty] | Production Completed
STP_005-003 | Data Enrichment | SFU | SFU | OK | 2023-01-25 | 2023-02-16 |  | PSR943151 | 943151 | PSR943151 | PIPE, PVC, 75 mm ID X 3m L, CLASS 34, SANITARY PIPELINE, COLOR: ORANGE; BRAND MOLDEX | PIPE, PVC, 75 mm ID X 3m L, CLASS 34, SANITARY PIPELINE, COLOR: ORANGE; BRAND MOLDEX | LG | 0 | 0 | CONSUMABLES | C | PD | 2210 | ERSA | OTHERS |  |  |  | EX |  |  |  | URL NOT FOUND | [9 empty] | MOLDEX | [15 empty] | CLEANSED | PIPE | NON-METALLIC | TYPE |  | NOMINAL SIZE |  | LENGTH | 3 M | SCHEDULE/WALL THICKNESS |  | PRESSURE CLASS/RATING | CLASS 34 | MATERIAL | PVC | TEMPERATURE RATING |  | COLOUR | ORANGE | OUTSIDE DIAMETER |  | HAZARD CLASS |  | CERTIFICATION/STANDARD |  | ADDITIONAL FEATURES EN | INSIDE DIAMETER: 75 MM, SANITARY PIPELINE | ADDITIONAL FEATURES ES |  | ADDITIONAL FEATURES FR | [33 empty] | Production Completed
STP_005-003 | Data Enrichment | SFU | SFU | OK | 2023-01-25 | 2023-02-16 |  | PSR940211 | 940211 | PSR940211 | PIPE, PVC, 75MM, SCH 40 DWV, ASTM D 2665. | PIPE, PVC, 75MM, SCH 40 DWV, ASTM D 2665. | PC | 0 | 0 | CONSUMABLES | C | PD | 2210 | ERSA | OTHERS |  |  |  | EX |  |  | ORMOC LIBERTY MARKETING, INC. | URL NOT FOUND | [9 empty] | ORMOC LIBERTY MARKETING, INC. | [15 empty] | CLEANSED | PIPE | NON-METALLIC | TYPE | DWV | NOMINAL SIZE | 75 MM | LENGTH |  | SCHEDULE/WALL THICKNESS | SCH 40 | PRESSURE CLASS/RATING |  | MATERIAL | PVC | TEMPERATURE RATING |  | COLOUR |  | OUTSIDE DIAMETER |  | HAZARD CLASS |  | CERTIFICATION/STANDARD | ASTM D 2665 | ADDITIONAL FEATURES EN |  | ADDITIONAL FEATURES ES |  | ADDITIONAL FEATURES FR | [33 empty] | Production Completed
STP_005-003 | Data Enrichment | SFU | SFU | OK | 2023-01-25 | 2023-02-16 |  | PSR027196 | 027196 | PSR027196 | PIPE, PVC, SCH 40, 63.5 mm OUTSIDE DIAMETER X 6 m LENGTH, THREADED BOTH ENDS, WITH COUPLING IN ONE END AND CAP ON THE OTHER END, COLOR: BLUE; BRAND: MOLDEX | PIPE, PVC, SCH 40, 63.5 mm OUTSIDE DIAMETER X 6 m LENGTH, THREADED BOTH ENDS, WITH COUPLING IN ONE END AND CAP ON THE OTHER END, COLOR: BLUE; BRAND: MOLDEX | LG | 0 | 0 | CONSUMABLES | C | PD | 2210 | ERSA | OTHERS |  |  |  | EX |  |  | ORMOC LIBERTY MARKETING, INC. | URL NOT FOUND |  | MOLDEX | [7 empty] | ORMOC LIBERTY MARKETING, INC. | [15 empty] | CLEANSED | PIPE | NON-METALLIC | TYPE |  | NOMINAL SIZE |  | LENGTH | 6 M | SCHEDULE/WALL THICKNESS | SCH 40 | PRESSURE CLASS/RATING |  | MATERIAL | PVC | TEMPERATURE RATING |  | COLOUR | BLUE | OUTSIDE DIAMETER | 63.5 MM | HAZARD CLASS |  | CERTIFICATION/STANDARD |  | ADDITIONAL FEATURES EN | END CONNECTION: THREADED BOTH ENDS, W/ COUPLING IN ONE END AND CAP ON THE OTHER END | ADDITIONAL FEATURES ES |  | ADDITIONAL FEATURES FR | [33 empty] | Production Completed
STP_005-003 | Data Enrichment | SFU | SFU | OK | 2023-01-25 | 2023-02-16 |  | PSR325186 | 325186 | PSR325186 | PIPE, PVC+FRP, 25 MM X 4.0 METERS LONG, JIS 10K, SOCKET WELDING TYPE, WORKING TEMPERATURE: 80 °C; BRAND: ASAHI AV OR EQUIVALENT | PIPE, PVC+FRP, 25 MM X 4.0 METERS LONG, JIS 10K, SOCKET WELDING TYPE, WORKING TEMPERATURE: 80 °C; BRAND: ASAHI AV OR EQUIVALENT | LG | 0 | 0 | CONSUMABLES | C | PD | 2210 | ERSA | OTHERS |  |  |  | EX |  |  | APEX PLASTIC PIPING SUPPLY AND SERVICES INC. | URL NOT FOUND | [9 empty] | APEX PLASTIC PIPING SUPPLY AND SERVICES INC. |  | ASAHI AV | [13 empty] | CLEANSED | PIPE | NON-METALLIC | TYPE |  | NOMINAL SIZE | 25 MM | LENGTH | 4 M | SCHEDULE/WALL THICKNESS |  | PRESSURE CLASS/RATING | JIS 10K | MATERIAL | PVC+FRP | TEMPERATURE RATING | 80 DEG C | COLOUR |  | OUTSIDE DIAMETER |  | HAZARD CLASS |  | CERTIFICATION/STANDARD |  | ADDITIONAL FEATURES EN | END CONNECTION: SOCKET WELD | ADDITIONAL FEATURES ES |  | ADDITIONAL FEATURES FR | [33 empty] | Production Completed
STP_005-003 | Data Enrichment | SFU | SFU | OK | 2023-01-25 | 2023-02-16 |  | PSR010848 | 010848 | PSR010848 | PIPE, PVC+FRP, 450 MM X 4.0 METERS LONG, O.D.: 470 MM; I.D.: 441 MM; THICKNESS: 14.5 MM; PLAIN END TYPE; MAX. WORKING TEMPERATURE: 80°C; OUTER COLOR: GRAY; CONFORMING TO JIS STANDARD K 6741; BRAND: ASAHI AV SU TYPE OR EQUIVALENT. | PIPE, PVC+FRP, 450 MM X 4.0 METERS LONG, O.D.: 470 MM; I.D.: 441 MM; THICKNESS: 14.5 MM; PLAIN END TYPE; MAX. WORKING TEMPERATURE: 80°C; OUTER COLOR: GRAY; CONFORMING TO JIS STANDARD K 6741; BRAND: ASAHI AV SU TYPE OR EQUIVALENT. | LG | 0 | 0 | CONSUMABLES | C | PD | 2210 | ERSA | OTHERS |  |  |  | EX |  |  |  | URL NOT FOUND | [9 empty] | ASAHI AV SU | [15 empty] | CLEANSED | PIPE | NON-METALLIC | TYPE |  | NOMINAL SIZE | 450 MM | LENGTH | 4 M | SCHEDULE/WALL THICKNESS | 14.5 MM | PRESSURE CLASS/RATING |  | MATERIAL | PVC+FRP | TEMPERATURE RATING | 80 DEG C | COLOUR | GRAY | OUTSIDE DIAMETER | 470 MM | HAZARD CLASS |  | CERTIFICATION/STANDARD | JIS K 6741 | ADDITIONAL FEATURES EN | INSIDE DIAMETER: 441 MM, END CONNECTION: PLAIN ENDS | ADDITIONAL FEATURES ES |  | ADDITIONAL FEATURES FR | [33 empty] | Production Completed
STP_005-003 | Data Enrichment | SFU | SFU | OK | 2023-01-25 | 2023-02-16 |  | PSR424684 | 424684 | PSR424684 | PIPE, PVC+FRP, 65 MM X 4.0 METERS LONG, | PIPE, PVC+FRP, 65 MM X 4.0 METERS LONG, JIS 10K, STRAIGHT TYPE, WORKING TEMPERATURE: 80 °C; BRAND: ASAHI AV OR EQUIVALENT | LG | 0 | 0 |  | C | PD | 2210 | ERSA | OTHERS | N/A | N/A | N/A | EX |  |  |  | URL NOT FOUND | [9 empty] | ASAHI AV | [15 empty] | CLEANSED | PIPE | NON-METALLIC | TYPE | STRAIGHT | NOMINAL SIZE | 65 MM | LENGTH | 4 M | SCHEDULE/WALL THICKNESS |  | PRESSURE CLASS/RATING | JIS 10K | MATERIAL | PVC+FRP | TEMPERATURE RATING | 80 DEG C | COLOUR |  | OUTSIDE DIAMETER |  | HAZARD CLASS |  | CERTIFICATION/STANDARD |  | ADDITIONAL FEATURES EN |  | ADDITIONAL FEATURES ES |  | ADDITIONAL FEATURES FR | [33 empty] | Production Completed
STP_005-003 | Data Enrichment | SFU | SFU | OK | 2023-01-25 | 2023-02-16 |  | PSR014738 | 014738 | PSR014738 | PIPE, PVC+FRP, 65 mm X 4.0 METERS LONG, JIS 10K, PLAIN END TYPE ON ONE END AND SLEEVE END TYPE ON THE OTHER END, OUTER COLOR: GRAY, WORKING TEMPERATURE: 80 DEG. C.; BRAND: ASAHI AV OR EQUIVALENT | PIPE, PVC+FRP, 65 mm X 4.0 METERS LONG, JIS 10K, PLAIN END TYPE ON ONE END AND SLEEVE END TYPE ON THE OTHER END, OUTER COLOR: GRAY, WORKING TEMPERATURE: 80 DEG. C.; BRAND: ASAHI AV OR EQUIVALENT | LG | 0 | 0 | CONSUMABLES | C | PD | 2210 | ERSA | OTHERS |  |  |  | EX |  |  | DAINAN TRADING | URL NOT FOUND | [9 empty] | DAINAN TRADING |  | ASAHI AV | [13 empty] | CLEANSED | PIPE | NON-METALLIC | TYPE |  | NOMINAL SIZE | 65 MM | LENGTH | 4 M | SCHEDULE/WALL THICKNESS |  | PRESSURE CLASS/RATING | JIS 10K | MATERIAL | PVC+FRP | TEMPERATURE RATING | 80 DEG C | COLOUR | GRAY | OUTSIDE DIAMETER |  | HAZARD CLASS |  | CERTIFICATION/STANDARD |  | ADDITIONAL FEATURES EN | END CONNECTION: PLAIN END TYPE ON ONE END AND SLEEVE END TYPE ON THE OTHER END | ADDITIONAL FEATURES ES |  | ADDITIONAL FEATURES FR | [33 empty] | Production Completed
STP_005-003 | Data Enrichment | SFU | SFU | OK | 2023-01-25 | 2023-02-16 | NM CONSIDERED BASED ON INPUT | PSR035903 | 035903 | PSR035903 | PIPE, RUBBER, 1500MM, P/N WG9725538238, | PIPE, RUBBER, 1500MM, P/N WG9725538238, COOLING SYSTEM; FOR HOWO DUMPTRUCK MODEL ZZ3257N3847A (VIN: LZZ5ELSDXFW114585) WITH ENGINE MODEL WD615.47 / SERIAL NO. 150907016077 | PC | 0 | 0 |  | A | PD | 6175 | ERSA | OTHERS | N/A | N/A | N/A | EX |  |  |  | https://www.meppon.net/sinotruck-technicals/engine/2530442-10-cooling-system-engine-drive-up-47-machine.html |  | SINOTRUK | WG9725538238 | [12 empty] | HOWO DUMP TRUCK (VIN LZZ5ELSDXFW114585) W/ ENGINE | ZZ3257N3847A, WD615.47 | SINOTRUK |  |  | 150907016077 |  |  |  |  | CLEANSED | HOSE | No Modifier | TYPE |  | INSIDE DIAMETER |  | OUTSIDE DIAMETER |  | LENGTH | 1500 MM | MATERIAL | RUBBER | MATERIAL SPECIFICATION |  | HAZARD CLASS |  | CERTIFICATION/STANDARD |  | ADDITIONAL FEATURES EN | COOLING SYSTEM | ADDITIONAL FEATURES ES |  | ADDITIONAL FEATURES FR | [39 empty] | Production Completed
STP_005-003 | Data Enrichment | SFU | SFU | OK | 2023-01-25 | 2023-02-16 |  | PSR036735 | 036735 | PSR036735 | PIPE, RUBBER, P/N 889-0500004, MAIN HYDRAULIC SYSTEM 3; FOR YUCHAI HYDRAULIC EXCAVATOR MODEL YC210LC-8, SERIAL NO. 8830100983 | PIPE, RUBBER, P/N 889-0500004, MAIN HYDRAULIC SYSTEM 3; FOR YUCHAI HYDRAULIC EXCAVATOR MODEL YC210LC-8, SERIAL NO. 8830100983 | PC | 2 | 4 | CONSUMABLES | B | V1 | 2200 | ERSA | OTHERS |  |  |  | HB |  |  | XUZHOU ANTENG CONSTRUCTION MACHINERY CO., LTD | URL NOT FOUND |  |  | 889-0500004 | [6 empty] | XUZHOU ANTENG CONSTRUCTION MACHINERY CO., LTD | [5 empty] | HYDRAULIC EXCAVATOR | YC210LC-8 | YUCHAI |  |  | 8830100983 |  |  |  |  | CLEANSED | PIPE | NON-METALLIC | TYPE |  | NOMINAL SIZE |  | LENGTH |  | SCHEDULE/WALL THICKNESS |  | PRESSURE CLASS/RATING |  | MATERIAL | RUBBER | TEMPERATURE RATING |  | COLOUR |  | OUTSIDE DIAMETER |  | HAZARD CLASS |  | CERTIFICATION/STANDARD |  | ADDITIONAL FEATURES EN | MAIN HYDRAULIC SYSTEM 3 | ADDITIONAL FEATURES ES |  | ADDITIONAL FEATURES FR | [33 empty] | Production Completed
STP_005-003 | Data Enrichment | SFU | SFU | OK | 2023-01-25 | 2023-02-16 | NM CONSIDERED BASED ON INPUT | PSR035900 | 035900 | PSR035900 | PIPE, RUBBER, P/N WG9719530228, COOLING | PIPE, RUBBER, P/N WG9719530228, COOLING SYSTEM; FOR HOWO DUMPTRUCK MODEL ZZ3257N3847A (VIN: LZZ5ELSDXFW114585) WITH ENGINE MODEL WD615.47 / SERIAL NO. 150907016077 | PC | 0 | 0 |  | A | PD | 6175 | ERSA | OTHERS | N/A | N/A | N/A | EX |  |  |  | https://www.meppon.net/sinotruck-technicals/engine/2530442-10-cooling-system-engine-drive-up-47-machine.html |  | SINOTRUK | WG9719530228 | [12 empty] | HOWO DUMP TRUCK (VIN LZZ5ELSDXFW114585) W/ ENGINE | ZZ3257N3847A, WD615.47 | SINOTRUK |  |  | 150907016077 |  |  |  |  | CLEANSED | HOSE | No Modifier | TYPE |  | INSIDE DIAMETER |  | OUTSIDE DIAMETER |  | LENGTH |  | MATERIAL | RUBBER | MATERIAL SPECIFICATION |  | HAZARD CLASS |  | CERTIFICATION/STANDARD |  | ADDITIONAL FEATURES EN | COOLING SYSTEM | ADDITIONAL FEATURES ES |  | ADDITIONAL FEATURES FR | [39 empty] | Production Completed
STP_005-003 | Data Enrichment | SFU | SFU | OK | 2023-01-25 | 2023-02-16 | NM CONSIDERED BASED ON INPUT | PSR035902 | 035902 | PSR035902 | PIPE, RUBBER, P/N WG9727530034, COOLING | PIPE, RUBBER, P/N WG9727530034, COOLING SYSTEM; FOR HOWO DUMPTRUCK MODEL ZZ3257N3847A (VIN: LZZ5ELSDXFW114585) WITH ENGINE MODEL WD615.47 / SERIAL NO. 150907016077 | PC | 0 | 0 |  | A | PD | 6175 | ERSA | OTHERS | N/A | N/A | N/A | EX |  |  |  | https://www.meppon.net/sinotruck-technicals/engine/2530442-10-cooling-system-engine-drive-up-47-machine.html |  | SINOTRUK | WG9727530034 | [12 empty] | HOWO DUMP TRUCK (VIN LZZ5ELSDXFW114585) W/ ENGINE | ZZ3257N3847A, WD615.47 | SINOTRUK |  |  | 150907016077 |  |  |  |  | ENRICHED | HOSE | No Modifier | TYPE | WARM AIR | INSIDE DIAMETER |  | OUTSIDE DIAMETER |  | LENGTH | 950 MM | MATERIAL | RUBBER | MATERIAL SPECIFICATION |  | HAZARD CLASS |  | CERTIFICATION/STANDARD |  | ADDITIONAL FEATURES EN | COOLING SYSTEM | ADDITIONAL FEATURES ES |  | ADDITIONAL FEATURES FR | [39 empty] | Production Completed
STP_005-003 | Data Enrichment | SFU | SFU | OK | 2023-01-25 | 2023-02-16 | NM CONSIDERED BASED ON INPUT | PSR035901 | 035901 | PSR035901 | PIPE, RUBBER, P/N WG9727530035, COOLING | PIPE, RUBBER, P/N WG9727530035, COOLING SYSTEM; FOR HOWO DUMPTRUCK MODEL ZZ3257N3847A (VIN: LZZ5ELSDXFW114585) WITH ENGINE MODEL WD615.47 / SERIAL NO. 150907016077 | PC | 0 | 0 |  | A | PD | 6175 | ERSA | OTHERS | N/A | N/A | N/A | EX |  |  |  | https://www.meppon.net/sinotruck-technicals/engine/2530442-10-cooling-system-engine-drive-up-47-machine.html |  | SINOTRUK | WG9727530035 | [12 empty] | HOWO DUMP TRUCK (VIN LZZ5ELSDXFW114585) W/ ENGINE | ZZ3257N3847A, WD615.47 | SINOTRUK |  |  | 150907016077 |  |  |  |  | ENRICHED | HOSE | No Modifier | TYPE | WARM AIR | INSIDE DIAMETER |  | OUTSIDE DIAMETER |  | LENGTH | 1150 MM | MATERIAL | RUBBER | MATERIAL SPECIFICATION |  | HAZARD CLASS |  | CERTIFICATION/STANDARD |  | ADDITIONAL FEATURES EN | COOLING SYSTEM | ADDITIONAL FEATURES ES |  | ADDITIONAL FEATURES FR | [39 empty] | Production Completed
STP_005-003 | Data Enrichment | SFU | SFU | CHK | 2023-01-25 | 2023-02-16 |  | PSR042909 | 042909 | PSR042909 | PIPE, SPECS: Ø60X4X6000, P/N M453F-GL/23, POSITION NO.: 23, DRAWING NO.: M453F-GL(W); FOR Ø5.5X5.5 WET SAG MILL; MFR: CITIC HEAVY MACHINERY INC. | PIPE, SPECS: Ø60X4X6000, P/N M453F-GL/23, POSITION NO.: 23, DRAWING NO.: M453F-GL(W); FOR Ø5.5X5.5 WET SAG MILL; MFR: CITIC HEAVY MACHINERY INC. | PC | 0 | 0 | CRITICAL | B | PD | 2200 | ERSA | OTHERS |  |  |  | EX |  |  |  | URL NOT FOUND |  | CITIC HEAVY MACHINERY INC. | M453F-GL/23 | [12 empty] | DIA 5.5 X 5.5 WET SAG MILL |  |  | M453F-GL(W),POS: 23 | [6 empty] | CLEANSED | PIPE | No Modifier | TYPE |  | NOMINAL SIZE | DIA 60 X 4 MM | LENGTH | 6000 MM | END CONNECTION |  | MATERIAL |  | OUTSIDE DIAMETER |  | HAZARD CLASS |  | CERTIFICATION/STANDARD |  | ADDITIONAL FEATURES EN |  | ADDITIONAL FEATURES ES |  | ADDITIONAL FEATURES FR | [39 empty] | Production Completed
STP_005-003 | Data Enrichment | SFU | SFU | OK | 2023-01-25 | 2023-02-16 |  | PSR048501 | 048501 | PSR048501 | PIPE, STRAIGHT, HDPE, 110 MM DIAMETER X 6M LENGTH, PN10, SDR 17 | PIPE, STRAIGHT, HDPE, 110 MM DIAMETER X 6M LENGTH, PN10, SDR 17 | LG | 0 | 0 | CRITICAL | B | PD | 2200 | ERSA | OTHERS |  |  |  | EX |  |  |  | URL NOT FOUND | [25 empty] | CLEANSED | PIPE | NON-METALLIC | TYPE | STRAIGHT | NOMINAL SIZE | DIA 110 MM | LENGTH | 6 M | SCHEDULE/WALL THICKNESS |  | PRESSURE CLASS/RATING | PN10 | MATERIAL | HDPE | TEMPERATURE RATING |  | COLOUR |  | OUTSIDE DIAMETER |  | HAZARD CLASS |  | CERTIFICATION/STANDARD |  | ADDITIONAL FEATURES EN | RATING: SDR 17 | ADDITIONAL FEATURES ES |  | ADDITIONAL FEATURES FR | [33 empty] | Production Completed
STP_005-003 | Data Enrichment | SFU | SFU | ASK STDS | 2023-01-25 | 2023-02-16 |  | PSR949793 | 949793 | PSR949793 | PIPE, STRAIGHT, HDPE, NPS 3 X 20 FEET LONG, OD: 3.500 INCHES ± 0.008", WALL THICK: 0.206 INCHES + 0.025", HIGH-DENSITY POLYETHYLENE (HDPE), CONFORM TO STANDARD, PE4710, 445474C, IPS DR17, API 15LE | PIPE, STRAIGHT, HDPE, NPS 3 X 20 FEET LONG, OD: 3.500 INCHES ± 0.008", WALL THICK: 0.206 INCHES + 0.025", HIGH-DENSITY POLYETHYLENE (HDPE), CONFORM TO STANDARD, PE4710, 445474C, IPS DR17, API 15LE | LG | 0 | 0 | CONSUMABLES | C | PD | 2210 | ERSA | OTHERS |  |  |  | EX |  |  | APEX PLASTIC PIPING SUPPLY AND SERVICES INC. | URL NOT FOUND | [9 empty] | APEX PLASTIC PIPING SUPPLY AND SERVICES INC. | [15 empty] | CLEANSED | PIPE | NON-METALLIC | TYPE | STRAIGHT | NOMINAL SIZE | 3 IN | LENGTH | 20 FT | SCHEDULE/WALL THICKNESS | 13/64 IN | PRESSURE CLASS/RATING |  | MATERIAL | PE4710 HDPE | TEMPERATURE RATING |  | COLOUR |  | OUTSIDE DIAMETER | 3-1/2 IN | HAZARD CLASS |  | CERTIFICATION/STANDARD | API 15LE | ADDITIONAL FEATURES EN | WALL THICKNESS TOLERANCE: 1/32 IN, OD TOLERANCE: 1/64 IN, 445474C, IPS DR17 | ADDITIONAL FEATURES ES |  | ADDITIONAL FEATURES FR | [33 empty] | Production Completed
STP_005-003 | Data Enrichment | SFU | SFU | ASK STDS | 2023-01-25 | 2023-02-16 |  | PSR949794 | 949794 | PSR949794 | PIPE, STRAIGHT, HDPE, NPS 4 X 20 FEET LONG, OD: 4.500 INCHES ± 0.009", WALL THICK: 0.265 INCHES + 0.032", HIGH-DENSITY POLYETHYLENE (HDPE), CONFORM TO STANDARD, PE4710, 445474C, IPS DR17, API 15LE | PIPE, STRAIGHT, HDPE, NPS 4 X 20 FEET LONG, OD: 4.500 INCHES ± 0.009", WALL THICK: 0.265 INCHES + 0.032", HIGH-DENSITY POLYETHYLENE (HDPE), CONFORM TO STANDARD, PE4710, 445474C, IPS DR17, API 15LE | LG | 0 | 0 | CONSUMABLES | C | PD | 2210 | ERSA | OTHERS |  |  |  | EX |  |  | APEX PLASTIC PIPING SUPPLY AND SERVICES INC. | URL NOT FOUND | [9 empty] | APEX PLASTIC PIPING SUPPLY AND SERVICES INC. | [15 empty] | CLEANSED | PIPE | NON-METALLIC | TYPE | STRAIGHT | NOMINAL SIZE | 4 IN | LENGTH | 20 FT | SCHEDULE/WALL THICKNESS | 17/64 IN | PRESSURE CLASS/RATING |  | MATERIAL | PE4710 HDPE | TEMPERATURE RATING |  | COLOUR |  | OUTSIDE DIAMETER | 4-1/2 IN | HAZARD CLASS |  | CERTIFICATION/STANDARD | API 15LE | ADDITIONAL FEATURES EN | WALL THICKNESS TOLERANCE: 1/32 IN, OD TOLERANCE: 1/64 IN, 445474C, IPS DR17 | ADDITIONAL FEATURES ES |  | ADDITIONAL FEATURES FR | [33 empty] | Production Completed
STP_005-003 | Data Enrichment | SFU | SFU | OK | 2023-01-25 | 2023-02-16 |  | PSR953003 | 953003 | PSR953003 | PIPE, STRAIGHT, SCH 60, PVC + FRP, INSIDE DIAMETER: 12.7MM, LENGTH: 10FT, MATERIAL: PVC + FRP, COLOR: GRAY, PLAIN ENDS | PIPE, STRAIGHT, SCH 60, PVC + FRP, INSIDE DIAMETER: 12.7MM, LENGTH: 10FT, MATERIAL: PVC + FRP, COLOR: GRAY, PLAIN ENDS | LG | 0 | 0 | CONSUMABLES | C | PD | 2210 | ERSA | OTHER |  |  |  | EX |  |  |  | URL NOT FOUND | [25 empty] | CLEANSED | PIPE | NON-METALLIC | TYPE | STRAIGHT | NOMINAL SIZE |  | LENGTH | 10 FT | SCHEDULE/WALL THICKNESS | SCH 60 | PRESSURE CLASS/RATING |  | MATERIAL | PVC+FRP | TEMPERATURE RATING |  | COLOUR | GRAY | OUTSIDE DIAMETER |  | HAZARD CLASS |  | CERTIFICATION/STANDARD |  | ADDITIONAL FEATURES EN | INSIDE DIAMETER: 12.7 MM, END CONNECTION: PLAIN ENDS | ADDITIONAL FEATURES ES |  | ADDITIONAL FEATURES FR | [33 empty] | Production Completed