## Sheet1
Project Code | Activities | Production User | CA Code | Production Comments | Start Date | End Date | Remarks | Griha ID | SN | PASAR MATERIAL NUMBER | SHORT DESCRIPTION | LONG DESCRIPTION | UM | MIN QTY | MAX QTY | INVENTORY TYPE | BI CODE | MRP TYPE | MATERIAL GROUP | MATERIAL TYPE | SAP INVENTORY TYPE | SAP PN | SAP MFG NUMBER | SAP MFG NAME | LOT SIZE | PASAR MFG NAME | PASAR PN | SUPPLIER (source list) | Reference URL | Reference URL 1 | Manufacturer Name | Manufacturer Part Number | Alternate Manufacturer | Alternate Manufacturer Part Number | Alternate Manufacturer 1 | Alternate Manufacturer Part Number 1 | Alternate Manufacturer 2 | Alternate Manufacturer Part Number 2 | Supplier Name | Supplier Part Number | Supplier Name 1 | Supplier Part Number 1 | Supplier Name 2 | Supplier Part Number 2 | Equipment Name | Equipment Model | Equipment Manufacturer | Drawing Number | Drawing Version | Serial Number | Item Number | Machine Number | ART / Article Number | MFG Number | Enriched/Cleansed | Noun | Modifier | Attribute Name 1 | Attribute Value 1 | Attribute Name 2 | Attribute Value 2 | Attribute Name 3 | Attribute Value 3 | Attribute Name 4 | Attribute Value 4 | Attribute Name 5 | Attribute Value 5 | Attribute Name 6 | Attribute Value 6 | Attribute Name 7 | Attribute Value 7 | Attribute Name 8 | Attribute Value 8 | Attribute Name 9 | Attribute Value 9 | Attribute Name 10 | Attribute Value 10 | Attribute Name 11 | Attribute Value 11 | Attribute Name 12 | Attribute Value 12 | Attribute Name 13 | Attribute Value 13 | Attribute Name 14 | Attribute Value 14 | Attribute Name 15 | Attribute Value 15 | Attribute Name 16 | Attribute Value 16 | Attribute Name 17 | Attribute Value 17 | Attribute Name 18 | Attribute Value 18 | Attribute Name 19 | Attribute Value 19 | Attribute Name 20 | Attribute Value 20 | Attribute Name 21 | Attribute Value 21 | Attribute Name 22 | Attribute Value 22 | Attribute Name 23 | Attribute Value 23 | Attribute Name 24 | Attribute Value 24 | Attribute Name 25 | Attribute Value 25 | Attribute Name 26 | Attribute Value 26 | Attribute Name 27 | Attribute Value 27 | Attribute Name 28 | Attribute Value 28 | Attribute Name 29 | Attribute Value 29 | Attribute Name 30 | Attribute Value 30 | Status
STP_005-003 | Data Enrichment | SFU | SFU | OK | 2023-01-25 | 2023-02-20 |  | PSR954392 | 954392 | PSR954392 | CABLE, CHASIS GROUND, P/N 29350009031, AIR CONDITIONING SYSTEM P465, FOR SDLG FRONT END LOADER MODEL L956F SERIAL NO. VLGL956FEN0624533 WITH ENGINE MODEL: WD10G220E23 WITH SERIAL# 1222C003240 | CABLE, CHASIS GROUND, P/N 29350009031, AIR CONDITIONING SYSTEM P465, FOR SDLG FRONT END LOADER MODEL L956F SERIAL NO. VLGL956FEN0624533 WITH ENGINE MODEL: WD10G220E23 WITH SERIAL# 1222C003240, MNFR: SHANDONG LINGONG CONSTRUCTION MACHINERY | PC | 0 | 0 | CRITICAL | B | PD | 5955 | ERSA | OTHER | N/A |  |  | EX |  |  |  | https://fawhowo.ru/catalogs/SDLG-LG956FH.pdf |  | SHANDONG LINGONG CONSTRUCTION MACHINERY | 29350009031 | [12 empty] | SDLG FRONT END LOADER W/ ENGINE | L956F, WD10G220E23 | SHANDONG LINGONG CONSTRUCTION MACHINERY |  |  | VLGL956FEN0624533, 1222C003240 |  |  |  |  | CLEANSED | CABLE | ELECTRICAL | TYPE | CHASSIS GROUND | VOLTAGE RATING |  | CURRENT RATING |  | CONDUCTOR SIZE |  | NUMBER OF CONDUCTORS |  | CORE STRANDS |  | CONDUCTOR MATERIAL |  | JACKET MATERIAL |  | INSULATION MATERIAL |  | FILLER MATERIAL |  | ARMOR TYPE |  | TEMPERATURE RATING |  | LENGTH |  | JACKET COLOUR |  | HAZARD CLASS |  | CERTIFICATION/STANDARD |  | ADDITIONAL FEATURES EN | AIR CONDITIONING SYSTEM P465 | ADDITIONAL FEATURES ES |  | ADDITIONAL FEATURES FR | [23 empty] | Production Completed
STP_005-003 | Data Enrichment | SFU | SFU | OK | 2023-01-25 | 2023-02-20 |  | PSR050786 | 050786 | PSR050786 | CABLE, FOC PATCH, P/N 6ES7960-1AA04-5BA0 | CABLE, FOC PATCH, P/N 6ES7960-1AA04-5BA0, MFR: SIEMENS | PC | 0 | 0 |  | C | PD | 1640 | ERSA | OTHERS | 6ES7960-1AA04-5BA0 | 3000032 | SIEMENS | EX |  |  |  | https://mall.industry.siemens.com/mall/en/us/Catalog/DatasheetDownload?downloadUrl=teddatasheet%2F%3Fformat%3DPDF%26caller%3DMall%26mlfbs%3D6ES79601AA045BA0%26language%3Den |  | SIEMENS | 6ES7960-1AA04-5BA0 | [22 empty] | ENRICHED | CORD | PATCH | TYPE | FIBER OPTIC | NUMBER OF FIBRE/CONDUCTOR |  | FIBRE/CONDUCTOR SIZE |  | CONNECTION TYPE |  | DIAMETER |  | LENGTH | 2 M | JACKET MATERIAL |  | COLOUR |  | HAZARD CLASS |  | CERTIFICATION/STANDARD |  | ADDITIONAL FEATURES EN |  | ADDITIONAL FEATURES ES |  | ADDITIONAL FEATURES FR | [35 empty] | Production Completed
STP_005-003 | Data Enrichment | SFU | SFU | OK | 2023-01-25 | 2023-02-20 |  | PSR937537 | 937537 | PSR937537 | CABLE, GROUND, TYPE: V-90HT SC, P/N LAPP-3801000, MFR: JJ-LAPP CABLE INC. | CABLE, GROUND, TYPE: V-90HT SC, P/N LAPP-3801000, MFR: JJ-LAPP CABLE INC. | M | 0 | 0 | CONSUMABLES | C | PD | 1640 | ERSA | OTHERS |  |  |  | EX |  |  | JJ-LAPP (P) INC | https://t3.lappcdn.com/fileadmin/DAM/Lapp_APAC/One_Asia_Catalogue_FY20_21/Power_and_Control/V-90HT_SC_Pg65.pdf |  | JJ-LAPP CABLE INC | 3801000 | [6 empty] | JJ-LAPP (P) INC | [15 empty] | ENRICHED | CABLE | ELECTRICAL | TYPE | GROUND | VOLTAGE RATING | 600/1000 V | CURRENT RATING |  | CONDUCTOR SIZE | 0.5 MM2 | NUMBER OF CONDUCTORS | 1 | CORE STRANDS |  | CONDUCTOR MATERIAL | TINNED COPPER | JACKET MATERIAL |  | INSULATION MATERIAL | PVC | FILLER MATERIAL |  | ARMOR TYPE |  | TEMPERATURE RATING | -20 TO 105 DEG C | LENGTH |  | JACKET COLOUR | GREEN/YELLOW | HAZARD CLASS |  | CERTIFICATION/STANDARD | IEC 60332-1-2, UL 10269 | ADDITIONAL FEATURES EN |  | ADDITIONAL FEATURES ES | SERIES: V-90HT SC | ADDITIONAL FEATURES FR | [23 empty] | Production Completed
STP_005-003 | Data Enrichment | SFU | SFU | OK | 2023-01-25 | 2023-02-20 |  | PSR028060 | 028060 | PSR028060 | CABLE, MULTITHERM, 400-ES 4 X 0.5, LENGTH: 5 m, OUTOTEC MATERIAL NO.: 624232, POSITION NO.: 118, REFERENCE DRAWING NO.: 10482394; FOR ANODE COLLECTING AND HANDLING SYSTEM 2, TAKE-OFF DEVICE 2, TWIN M18 ANODE CASTING, MFR: OUTOTEC | CABLE, MULTITHERM, 400-ES 4 X 0.5, LENGTH: 5 m, OUTOTEC MATERIAL NO.: 624232, POSITION NO.: 118, REFERENCE DRAWING NO.: 10482394; FOR ANODE COLLECTING AND HANDLING SYSTEM 2, TAKE-OFF DEVICE 2, TWIN M18 ANODE CASTING, MFR: OUTOTEC | PC | 0 | 0 | CONSUMABLES | C | PD | 1640 | ERSA | OTHERS | 624232 | 0003000030 | OUTOTEC | EX |  |  |  | https://www.hitechcontrols.com/cables/heat_resistant_cables/multi_core/multitherm_400_es.html |  |  | 400-ES 4 X 0.5 | OUTOTEC | 624232 | [10 empty] | ANODE COLLECTING AND HANDLING SYSTEM 2, TAKE-OFF DEVICE 2, TWIN M18 ANODE CASTING |  | OUTOTEC | 10482394,POS: 118 | [6 empty] | ENRICHED | CABLE | ELECTRICAL | TYPE | HEAT RESISTANT, MULTITHERM | VOLTAGE RATING | 500 V | CURRENT RATING |  | CONDUCTOR SIZE | 0.5 MM2 | NUMBER OF CONDUCTORS | 4 | CORE STRANDS |  | CONDUCTOR MATERIAL | COPPER | JACKET MATERIAL |  | INSULATION MATERIAL |  | FILLER MATERIAL |  | ARMOR TYPE |  | TEMPERATURE RATING | -60 to 400 DEG C | LENGTH |  | JACKET COLOUR | GREY | HAZARD CLASS |  | CERTIFICATION/STANDARD |  | ADDITIONAL FEATURES EN |  | ADDITIONAL FEATURES ES |  | ADDITIONAL FEATURES FR | [23 empty] | Production Completed
STP_005-003 | Data Enrichment | SFU | SFU | OK | 2023-01-25 | 2023-02-20 |  | PSR036638 | 036638 | PSR036638 | CABLE, PATCH CORD, FIBER OPTIC, MULTIMODE, LC TO LC, DUPLEX, CORE DIAMETER: 62.5/125 MICRON, INSERTION LOSS: TYPICALLY <0.10 DB, RETURN LOSS: >20DB, FOCIS-3 TIA/EIA-568-B.3 COMPLIANT, CONNECTORS: COLOR CODED (LC) SMALL FORM FACTOR WITH | CABLE, PATCH CORD, FIBER OPTIC, MULTIMODE, LC TO LC, DUPLEX, CORE DIAMETER: 62.5/125 MICRON, INSERTION LOSS: TYPICALLY <0.10 DB, RETURN LOSS: >20DB, FOCIS-3 TIA/EIA-568-B.3 COMPLIANT, CONNECTORS: COLOR CODED (LC) SMALL FORM FACTOR WITH LATCH, COLOR: ORANGE, LENGTH: 1 METER, WEIGHT (LBS): 0.06, FIBER TYPE MULTIMODE. | PC | 0 | 0 | CONSUMABLES | C | PD | 1640 | ERSA | OTHERS |  |  |  | EX |  |  | LJN DIGICOM SALES AND SERVICES | URL NOT FOUND | [9 empty] | LJN DIGICOM SALES AND SERVICES | [15 empty] | CLEANSED | CORD | PATCH | TYPE | FIBER OPTIC, MULTIMODE, DUPLEX | NUMBER OF FIBRE/CONDUCTOR |  | FIBRE/CONDUCTOR SIZE |  | CONNECTION TYPE | LC TO LC | DIAMETER | CORE 62.5/125 MICRON | LENGTH | 1 M | JACKET MATERIAL |  | COLOUR | ORANGE | HAZARD CLASS |  | CERTIFICATION/STANDARD | FOCIS-3 TIA/EIA-568-B.3 | ADDITIONAL FEATURES EN | INSERTION LOSS: TYPICALLY <0.1 DB, RETURN LOSS: >20 DB, CONNECTORS: COLOR CODED (LC) SMALL FORM FACTOR W/ LATCH, WEIGHT: 0.06 LB | ADDITIONAL FEATURES ES |  | ADDITIONAL FEATURES FR | [35 empty] | Production Completed
STP_005-003 | Data Enrichment | SFU | SFU | OK | 2023-01-25 | 2023-02-20 |  | PSR036637 | 036637 | PSR036637 | CABLE, PATCH CORD, FIBER OPTIC, MULTIMODE, ST TO LC, DUPLEX, CORE DIAMETER: 62.5/125 MICRON, INSERTION LOSS: TYPICALLY <0.10 DB (LC); 0.30 DB (ST), RETURN LOSS: >20DB, FOCIS-3 TIA/EIA-568-B.3 COMPLIANT, CONNECTORS: (LC) SMALL FORM | CABLE, PATCH CORD, FIBER OPTIC, MULTIMODE, ST TO LC, DUPLEX, CORE DIAMETER: 62.5/125 MICRON, INSERTION LOSS: TYPICALLY <0.10 DB (LC); 0.30 DB (ST), RETURN LOSS: >20DB, FOCIS-3 TIA/EIA-568-B.3 COMPLIANT, CONNECTORS: (LC) SMALL FORM FACTOR WITH LATCH; (ST) BAYONET TWIST LOCKING SYSTEM, COLOR: ORANGE, LENGTH: 1 METER, WEIGHT (LBS): 0.06, FIBER TYPE MULTIMODE. | PC | 0 | 0 | CONSUMABLES | C | PD | 1640 | ERSA | OTHERS |  |  |  | EX |  |  | LJN DIGICOM SALES AND SERVICES | URL NOT FOUND | [9 empty] | LJN DIGICOM SALES AND SERVICES | [15 empty] | CLEANSED | CORD | PATCH | TYPE | FIBER OPTIC, MULTIMODE, DUPLEX | NUMBER OF FIBRE/CONDUCTOR |  | FIBRE/CONDUCTOR SIZE |  | CONNECTION TYPE | ST TO LC | DIAMETER | CORE 62.5/125 MICRON | LENGTH | 1 M | JACKET MATERIAL |  | COLOUR | ORANGE | HAZARD CLASS |  | CERTIFICATION/STANDARD | FOCIS-3 TIA/EIA-568-B.3 | ADDITIONAL FEATURES EN | INSERTION LOSS: TYPICALLY <0.1 DB (LC), 0.3 DB (ST), RETURN LOSS: >20 DB, CONNECTORS: (LC) SMALL FORM FACTOR W/ LATCH, (ST) BAYONET TWIST LOCKING SYSTEM, WEIGHT: 0.06 LB | ADDITIONAL FEATURES ES |  | ADDITIONAL FEATURES FR | [35 empty] | Production Completed
STP_005-003 | Data Enrichment | SFU | SFU | OK | 2023-01-25 | 2023-02-20 |  | PSR026124 | 026124 | PSR026124 | CABLE, SIMATIC S7 PC / MPI, ORDER NO.: 6 | CABLE, SIMATIC S7 PC / MPI, ORDER NO.: 6ES7901-2BF00-0AA0; MFR: SIEMENS | PC | 0 | 0 |  | C | PD | 1640 | ERSA | OTHERS | 6ES7901-2BF00-0AA0 | 3000032 | SIEMENS | EX |  |  |  | https://support.industry.siemens.com/cs/pd/121213?pdti=pi&dl=en&lc=en-IN |  | SIEMENS | 6ES7901-2BF00-0AA0 | [22 empty] | ENRICHED | CABLE | COMMUNICATION | TYPE | PC/MPI | IMPEDANCE |  | DIAMETER |  | CONDUCTOR SIZE |  | CORE STRANDS |  | NUMBER OF CONDUCTORS |  | CONDUCTOR MATERIAL |  | JACKET MATERIAL |  | INSULATION MATERIAL |  | LENGTH | 5 M | VOLTAGE RATING |  | TEMPERATURE RATING |  | HAZARD CLASS |  | CERTIFICATION/STANDARD |  | ADDITIONAL FEATURES EN | SERIES: SIMATIC S7 | ADDITIONAL FEATURES ES |  | ADDITIONAL FEATURES FR | [27 empty] | Production Completed
STP_005-003 | Data Enrichment | SFU | SFU | OK | 2023-01-25 | 2023-02-20 |  | PSR026120 | 026120 | PSR026120 | CABLE, SIMATIC S7-200, USB/PPI, MM MULTIMASTER, FOR CONNECTING S7-200 TO USB PORT OF PC, ORDER NO.: 6ES7901-3DB30-0XA0; MFR: SIEMENS | CABLE, SIMATIC S7-200, USB/PPI, MM MULTIMASTER, FOR CONNECTING S7-200 TO USB PORT OF PC, ORDER NO.: 6ES7901-3DB30-0XA0; MFR: SIEMENS | PC | 0 | 0 | CONSUMABLES | B | PD | 1640 | ERSA | OTHERS | 6ES7901-3DB30-0XA0 | 0003000032 | SIEMENS | EX |  |  |  | https://mall.industry.siemens.com/mall/en/ww/Catalog/DatasheetDownload?downloadUrl=teddatasheet%2F%3Fformat%3DPDF%26caller%3DMall%26mlfbs%3D6ES7901-3DB30-0XA0%26language%3Den |  | SIEMENS | 6ES7901-3DB30-0XA0 | [22 empty] | ENRICHED | CABLE | COMMUNICATION | TYPE | USB/PPI, MM MULTIMASTER | IMPEDANCE |  | DIAMETER |  | CONDUCTOR SIZE |  | CORE STRANDS |  | NUMBER OF CONDUCTORS |  | CONDUCTOR MATERIAL |  | JACKET MATERIAL |  | INSULATION MATERIAL |  | LENGTH | 5.63 M | VOLTAGE RATING |  | TEMPERATURE RATING |  | HAZARD CLASS |  | CERTIFICATION/STANDARD |  | ADDITIONAL FEATURES EN | SERIES: SIMATIC S7, FOR CONNECTING S7-200 TO USB PORT OF PC | ADDITIONAL FEATURES ES |  | ADDITIONAL FEATURES FR | [27 empty] | Production Completed
STP_005-003 | Data Enrichment | SFU | SFU | OK | 2023-01-25 | 2023-02-20 |  | PSR951462 | 951462 | PSR951462 | CABLE, STARTER EARTH, L=350, P/N 1-82650-235-0, ELECTRICAL SYSTEM, FOR ISUZU DUMPTRUCK MODEL CYZ51 (VIN: JALCYZ51ME7000160) WITH ENGINE MODEL 6WF1 NO. 6WF1-TCC, MFR: ISUZU | CABLE, STARTER EARTH, L=350, P/N 1-82650-235-0, ELECTRICAL SYSTEM, FOR ISUZU DUMPTRUCK MODEL CYZ51 (VIN: JALCYZ51ME7000160) WITH ENGINE MODEL 6WF1 NO. 6WF1-TCC, MFR: ISUZU | PC | 0 | 0 | CRITICAL | B | PD | 6175 | ERSA | OTHERS | 1-82650-235-0 | 0003000024 | ISUZU | EX |  |  |  | http://catcar.info/isuzu/?lang=en&l=c3Q9PTYwfHxzdHM9PXsiMjAiOiJNb2RlbCIsIjMwIjoiQyZFIiwiNDAiOiIxMDY1MyAtIEVYWiAgICAgOTAgLSA5NSIsIjUwIjoiMCAtIEVuZ2luZSwgRW1pc3Npb24sIEVuZ2luZSBFbGVjdHJpY2FsIiwiNjAiOiIwLTYwQiAtIEVOR0lORSBFTEVDVFJJQ0FMIENPTlRST0wgUEFSVFMifXx8bW9kZWxJZD09MjAwMDZ8fG1vZGVsQ29kZUlkPT0xMDAwMXx8ZXF1aXBtZW50SWQ9PTQyNnx8cG9zRmlsdGVyPT18fGdyb3VwSWQ9PTE0MHx8c3RzNTA9PXsiMjAiOiJNb2RlbCIsIjMwIjoiQyZFIiwiNDAiOiIxMDY1MyAtIEVYWiAgICAgOTAgLSA5NSIsIjUwIjoiMCAtIEVuZ2luZSwgRW1pc3Npb24sIEVuZ2luZSBFbGVjdHJpY2FsIn18fHN1Ymdyb3VwSWQ9PTIzMjd8fGltZz09fHxmdHI9PUE%3D |  | ISUZU | 1-82650-235-0 | [12 empty] | DUMP TRUCK (VIN JALCYZ51ME7000160) W/ ENGINE NO. 6WF1-TCC | CYZ51, 6WF1 | ISUZU | [7 empty] | CLEANSED | CABLE | ELECTRICAL | TYPE | STARTER EARTH | VOLTAGE RATING |  | CURRENT RATING |  | CONDUCTOR SIZE |  | NUMBER OF CONDUCTORS |  | CORE STRANDS |  | CONDUCTOR MATERIAL |  | JACKET MATERIAL |  | INSULATION MATERIAL |  | FILLER MATERIAL |  | ARMOR TYPE |  | TEMPERATURE RATING |  | LENGTH | 350 MM | JACKET COLOUR |  | HAZARD CLASS |  | CERTIFICATION/STANDARD |  | ADDITIONAL FEATURES EN | ELECTRICAL SYSTEM | ADDITIONAL FEATURES ES |  | ADDITIONAL FEATURES FR | [23 empty] | Production Completed
STP_005-003 | Data Enrichment | SFU | SFU | OK | 2023-01-25 | 2023-02-20 |  | PSR049681 | 049681 | PSR049681 | CABLE, TERMINAL, P/N C40HF-15PB-1, MFR: | CABLE, TERMINAL, P/N C40HF-15PB-1, MFR: LSIS | PC | 0 | 0 |  | C | PD | 1640 | ERSA | OTHERS | N/A | N/A | N/A | EX |  |  |  | https://www.dalroad.com/wp-content/uploads/2017/03/XGI-CPU_Manual_202012_V2.1_EN.pdf |  | LSIS | C40HF-15PB-1 | [22 empty] | ENRICHED | CABLE | NETWORK | TYPE | TERMINAL | DATA TRANSFER RATE |  | ATTENUATION |  | CAPACITANCE |  | CORE STRANDS |  | DIAMETER |  | SHEATH MATERIAL |  | SHEATH COLOUR |  | LENGTH | 1.5 M | TEMPERATURE RATING |  | HAZARD CLASS |  | CERTIFICATION/STANDARD |  | ADDITIONAL FEATURES EN |  | ADDITIONAL FEATURES ES |  | ADDITIONAL FEATURES FR | [31 empty] | Production Completed
STP_005-003 | Data Enrichment | SFU | SFU | OK | 2023-01-25 | 2023-02-20 |  | PSR049103 | 049103 | PSR049103 | CABLE, THROTTLE, P/N 92A51-03100, DRIVING SYSTEM, CATERPILLAR FORKLIFT MODEL DP70 | CABLE, THROTTLE, P/N 92A51-03100, DRIVING SYSTEM, CATERPILLAR FORKLIFT MODEL DP70 | PC | 0 | 0 | CRITICAL | A | PD | 1640 | ERSA | OTHERS | 92A51-03100 | 0003000003 | CATERPILLAR | EX |  |  |  | https://www.orangeparts.com/cat-92a5103100-cable-throttle-d-l14/ |  | CATERPILLAR | 92A51-03100 | [12 empty] | FORKLIFT | DP70 | CATERPILLAR | [7 empty] | CLEANSED | CABLE | No Modifier | TYPE | THROTTLE | NUMBER OF CONDUCTORS |  | CONDUCTOR SIZE |  | VOLTAGE RATING |  | CURRENT RATING |  | CONDUCTOR MATERIAL |  | JACKET MATERIAL |  | INSULATION MATERIAL |  | TEMPERATURE RATING |  | LENGTH |  | HAZARD CLASS |  | CERTIFICATION/STANDARD |  | ADDITIONAL FEATURES EN | DRIVING SYSTEM | ADDITIONAL FEATURES ES |  | ADDITIONAL FEATURES FR | [31 empty] | Production Completed
STP_005-003 | Data Enrichment | SFU | SFU | CHK | 2023-01-25 | 2023-02-20 | CONFLICT WRT INPUT, PROCESSED AS PER WEBSOURCE | PSR026123 | 026123 | PSR026123 | CABLE, USB / PC / MPI+ PPI, FOR SIEMENS SIMATIC S7 200 300 400 PLC, ORDER NO.: 6ES7 972-0CB20-0XA0; MFR: SIEMENS | CABLE, USB / PC / MPI+ PPI, FOR SIEMENS SIMATIC S7 200 300 400 PLC, ORDER NO.: 6ES7 972-0CB20-0XA0; MFR: SIEMENS | PC | 0 | 0 | CONSUMABLES | B | PD | 1640 | ERSA | OTHERS | 6ES7 972-0CB20-0XA0 | 0003000032 | SIEMENS | EX |  |  |  | https://mall.industry.siemens.com/mall/en/ww/Catalog/Product/6ES7972-0CB20-0XA0 |  | SIEMENS | 6ES7972-0CB20-0XA0 | [12 empty] | PLC | SIMATIC S7 200 300 400 | SIEMENS | [7 empty] | CLEANSED | ADAPTER | COMMUNICATION | TYPE | USB/PC | CONNECTOR END 1 |  | CONNECTOR END 2 |  | INTERFACE TYPE | MPI+PPI | POWER SUPPLY |  | INPUT RATING |  | OUTPUT RATING |  | MATERIAL |  | HAZARD CLASS |  | CERTIFICATION/STANDARD |  | ADDITIONAL FEATURES EN | W/ CABLE | ADDITIONAL FEATURES ES |  | ADDITIONAL FEATURES FR | [35 empty] | Production Completed
STP_005-003 | Data Enrichment | SFU | SFU | OK | 2023-01-25 | 2023-02-20 |  | PSR947712 | 947712 | PSR947712 | CABLE, WHIP CHECK, CABLE DIAMETER: 9.6 MM, CABLE LENGTH: 1118 MM, FOR HOSE TO HOSE SERVICE, HOSE ID: 100 MM, MAX WORKING PRESSURE: 1380 KPA | CABLE, WHIP CHECK, CABLE DIAMETER: 9.6 MM, CABLE LENGTH: 1118 MM, FOR HOSE TO HOSE SERVICE, HOSE ID: 100 MM, MAX WORKING PRESSURE: 1380 KPA | PC | 0 | 0 | CONSUMABLES | B | PD | 1640 | ERSA | OTHERS |  |  |  | EX |  |  |  | URL NOT FOUND | [25 empty] | CLEANSED | CABLE | No Modifier | TYPE | WHIP CHECK | NUMBER OF CONDUCTORS |  | CONDUCTOR SIZE |  | VOLTAGE RATING |  | CURRENT RATING |  | CONDUCTOR MATERIAL |  | JACKET MATERIAL |  | INSULATION MATERIAL |  | TEMPERATURE RATING |  | LENGTH | 1118 MM | HAZARD CLASS |  | CERTIFICATION/STANDARD |  | ADDITIONAL FEATURES EN | DIAMETER: 9.6 MM, FOR HOSE TO HOSE SERVICE, HOSE ID: 100 MM, MAXIMUM WORKING PRESSURE: 1380 KPA | ADDITIONAL FEATURES ES |  | ADDITIONAL FEATURES FR | [31 empty] | Production Completed
STP_005-003 | Data Enrichment | SFU | SFU | OK | 2023-01-25 | 2023-02-20 |  | PSR936330 | 936330 | PSR936330 | CABLE, WIRE, ELECTRICAL, TWISTED. NO. 6 | CABLE, WIRE, ELECTRICAL, TWISTED. NO. 6 | M | 0 | 0 | CONSUMABLES | C | PD | 1640 | ERSA | OTHERS |  |  |  | EX |  |  | ORMOC LIBERTY MARKETING, INC. | URL NOT FOUND | [9 empty] | ORMOC LIBERTY MARKETING, INC. | [15 empty] | CLEANSED | CABLE | ELECTRICAL | TYPE |  | TWISTED |  | CURRENT RATING |  | CONDUCTOR SIZE |  | NUMBER OF CONDUCTORS |  | CORE STRANDS |  | CONDUCTOR MATERIAL |  | JACKET MATERIAL |  | INSULATION MATERIAL |  | FILLER MATERIAL |  | ARMOR TYPE |  | TEMPERATURE RATING |  | LENGTH |  | JACKET COLOUR |  | HAZARD CLASS |  | CERTIFICATION/STANDARD |  | ADDITIONAL FEATURES EN | WIRE, NO.6 | ADDITIONAL FEATURES ES |  | ADDITIONAL FEATURES FR | [23 empty] | Production Completed
STP_005-003 | Data Enrichment | SFU | SFU | ASK DIMENSION | 2023-01-25 | 2023-02-20 |  | PSR913119 | 913119 | PSR913119 | CABLE,CONTROL, 2X 0.5+1.5+0.5MM | CABLE,CONTROL, 2X 0.5+1.5+0.5MM | M | 0 | 0 |  | C | PD | 1640 | ERSA | OTHERS | N/A | N/A | N/A | EX |  |  |  | URL NOT FOUND | [25 empty] | CLEANSED | CABLE | CONTROL | TYPE |  | DIAMETER |  | CONDUCTOR SIZE |  | NUMBER OF CONDUCTORS | 2 | CORE STRANDS |  | CONDUCTOR MATERIAL |  | JACKET MATERIAL |  | INSULATION MATERIAL |  | VOLTAGE RATING |  | TEMPERATURE RATING |  | LENGTH |  | JACKET COLOUR |  | HAZARD CLASS |  | CERTIFICATION/STANDARD |  | ADDITIONAL FEATURES EN | 0.5+1.5+0.5 MM | ADDITIONAL FEATURES ES |  | ADDITIONAL FEATURES FR | [27 empty] | Production Completed
STP_005-003 | Data Enrichment | SFU | SFU | OK | 2023-01-25 | 2023-02-20 |  | PSR269081 | 269081 | PSR269081 | CABLE,EXTENSION,SERIES 7200,TRANSDUCERCA | CABLE,EXTENSION,SERIES 7200,TRANSDUCERCABLE, EXTENSION, FOR TRANSDUCER SERIES 7200, MODEL 2174704501;LENGTH = 3000 MM WITH STAINLESS STEEL INTERLOCKED SPIRAL ARMOR. | PC | 0 | 0 |  | C | PD | 1640 | ERSA | OTHERS | N/A | N/A | N/A | EX |  |  |  | URL NOT FOUND | [15 empty] | TRANSDUCER SERIES 7200 | 2174704501 | [8 empty] | CLEANSED | CABLE | EXTENSION | TYPE |  | CONDUCTOR SIZE |  | NUMBER OF CONDUCTORS |  | LENGTH | 3000 MM | CONDUCTOR MATERIAL |  | CORE STRANDS |  | VOLTAGE RATING |  | DIAMETER |  | INSULATION MATERIAL |  | JACKET MATERIAL |  | END CONNECTION |  | TEMPERATURE RATING |  | HAZARD CLASS |  | CERTIFICATION/STANDARD |  | ADDITIONAL FEATURES EN | W/ STAINLESS STEEL INTERLOCKED SPIRAL ARMOR | ADDITIONAL FEATURES ES |  | ADDITIONAL FEATURES FR | [27 empty] | Production Completed
STP_005-003 | Data Enrichment | SFU | SFU | OK | 2023-01-25 | 2023-02-20 |  | PSR049778 | 049778 | PSR049778 | CABLE,MAGNETIC FLOW,MF011-1,20MCABLE,MAG | CABLE,MAGNETIC FLOW,MF011-1,20MCABLE,MAGNETIC FLOW,MF011-1,20M | M | 0 | 0 |  | C | PD | 4090 | ERSA | OTHERS | N/A | N/A | N/A | EX |  |  |  | URL NOT FOUND |  |  | MF011-1 | [22 empty] | CLEANSED | CABLE | CONTROL | TYPE | MAGNETIC FLOW | DIAMETER |  | CONDUCTOR SIZE |  | NUMBER OF CONDUCTORS |  | CORE STRANDS |  | CONDUCTOR MATERIAL |  | JACKET MATERIAL |  | INSULATION MATERIAL |  | VOLTAGE RATING |  | TEMPERATURE RATING |  | LENGTH | 20 M | JACKET COLOUR |  | HAZARD CLASS |  | CERTIFICATION/STANDARD |  | ADDITIONAL FEATURES EN |  | ADDITIONAL FEATURES ES |  | ADDITIONAL FEATURES FR | [27 empty] | Production Completed
STP_005-003 | Data Enrichment | SFU | SFU | OK | 2023-01-25 | 2023-02-20 |  | PSR262248 | 262248 | PSR262248 | CABLE,SERVICE EXTENDER,224DB DATA LOGGER | CABLE,SERVICE EXTENDER,224DB DATA LOGGERCABLE SET, SERVICE EXTENDER, FOR FLUKE DATA LOGGER MODEL 224DB. | PC | 0 | 0 |  | C | PD | 1640 | ERSA | OTHERS | N/A | N/A | N/A | EX |  |  |  | URL NOT FOUND | [15 empty] | DATA LOGGER | 224DB | FLUKE | [7 empty] | CLEANSED | CABLE | INSTRUMENT | TYPE | SERVICE EXTENDER | DIAMETER |  | CONDUCTOR SIZE |  | NUMBER OF CONDUCTORS |  | CORE STRANDS |  | CONDUCTOR MATERIAL |  | JACKET MATERIAL |  | INSULATION MATERIAL |  | END CONNECTION |  | VOLTAGE RATING |  | TEMPERATURE RATING |  | LENGTH |  | JACKET COLOUR |  | HAZARD CLASS |  | CERTIFICATION/STANDARD |  | ADDITIONAL FEATURES EN | PACKAGE TYPE: SET | ADDITIONAL FEATURES ES |  | ADDITIONAL FEATURES FR | [25 empty] | Production Completed
STP_005-003 | Data Enrichment | SFU | SFU | OK | 2023-01-25 | 2023-02-20 |  | PSR025258 | 025258 | PSR025258 | CAGE, FILTER BAG, REFERENCE PASAR DRAWIN | CAGE, FILTER BAG, REFERENCE PASAR DRAWING NO.: FC-X064, TOP LOAD INVERTED “U” STYLE, 10 WIRES, MADE OF STAINLESS STEEL BAR WITH 22 GA. END CAP, CAGE DIAMETER: 115 mm; CAGE LENGTH: 4900 mm; VERTICAL WIRE DIAMETER: 3.5 mm ; HORIZONTAL RING WIRE DIAMETER: 3.5 mm; VERTICAL WIRE SPACING: LESS THAN OR EQUAL TO 1-5/8”; LOCAL FABRICATION, PREFERRED BRAND: SYNFAB | PC | 0 | 0 |  | A | PD | 4090 | ERSA | OTHERS | N/A | N/A | N/A | EX |  |  |  | URL NOT FOUND | [9 empty] | SYNFAB | [8 empty] | FC-X064 | [6 empty] | CLEANSED | CAGE | FILTER | TYPE |  | SIZE | DIA 115 X LG 4900 MM | MATERIAL | STAINLESS STEEL BAR | MATERIAL SPECIFICATION |  | COATING/FINISH |  | HAZARD CLASS |  | CERTIFICATION/STANDARD |  | ADDITIONAL FEATURES EN | BAG, TOP LOAD INVERTED U STYLE, 10 WIRES, W/ 22 GA END CAP, VERTICAL WIRE DIAMETER: 3.5 mm, HORIZONTAL RING WIRE DIAMETER: 3.5 mm, VERTICAL WIRE SPACING: LESS THAN OR EQUAL TO 1-5/8 IN, LOCAL FABRICATION | ADDITIONAL FEATURES ES |  | ADDITIONAL FEATURES FR | [41 empty] | Production Completed
STP_005-003 | Data Enrichment | SFU | SFU | OK | 2023-01-25 | 2023-02-20 |  | PSR938932 | 938932 | PSR938932 | CAGE, T 53, A, FINAL DRIVE, P/N 1-41151-053-0, REAR FINAL DRIVE GROUP, FOR ISUZU DUMPTRUCK MODEL CYZ51 (VIN: JALCYZ51ME7000160) WITH ENGINE MODEL 6WF1 NO. 6WF1-TCC | CAGE, T 53, A, FINAL DRIVE, P/N 1-41151-053-0, REAR FINAL DRIVE GROUP, FOR ISUZU DUMPTRUCK MODEL CYZ51 (VIN: JALCYZ51ME7000160) WITH ENGINE MODEL 6WF1 NO. 6WF1-TCC | PC | 0 | 0 | CRITICAL | A | PD | 6175 | ERSA | OTHERS | 1-41151-053-0 | 0003000024 | ISUZU | EX |  |  | FUJI TRADING CO., LTD. | http://catcar.info/isuzu/?lang=en&l=c3Q9PTYwfHxzdHM9PXsiMjAiOiJNb2RlbCIsIjMwIjoiQyZFIiwiNDAiOiIxMTAxMCAtIENZSCBMSEQgV0lUSCAyU1RFUFMgICAgIDA2IC0gICIsIjUwIjoiNCAtIFByb3BlbGxlciBTaGFmdCwgQXhsZXMsIFN0ZWVyaW5nLCBTdXNwZW5zaW9uIiwiNjAiOiI0LTI1IC0gUkVBUiBGSU5BTCBEUklWRSJ9fHxtb2RlbElkPT0yMDAwNnx8bW9kZWxDb2RlSWQ9PTEwMDAxfHxlcXVpcG1lbnRJZD09NDc4fHxwb3NGaWx0ZXI9PXx8Z3JvdXBJZD09MTg5Mnx8c3RzNTA9PXsiMjAiOiJNb2RlbCIsIjMwIjoiQyZFIiwiNDAiOiIxMTAxMCAtIENZSCBMSEQgV0lUSCAyU1RFUFMgICAgIDA2IC0gICIsIjUwIjoiNCAtIFByb3BlbGxlciBTaGFmdCwgQXhsZXMsIFN0ZWVyaW5nLCBTdXNwZW5zaW9uIn18fHN1Ymdyb3VwSWQ9PTMwODA0fHxpbWc9PTEwNDUwNnx8ZnRyPT1D |  | ISUZU | 1-41151-053-0 | [6 empty] | FUJI TRADING CO., LTD. | [5 empty] | DUMP TRUCK (VIN JALCYZ51ME7000160) W/ ENGINE NO. 6WF1-TCC | CYZ51, 6WF1 | ISUZU | [7 empty] | CLEANSED | CAGE | No Modifier | TYPE | FINAL PINION | SIZE |  | MATERIAL |  | HAZARD CLASS |  | CERTIFICATION/STANDARD |  | ADDITIONAL FEATURES EN | T: 53 A, REAR FINAL DRIVE GROUP | ADDITIONAL FEATURES ES |  | ADDITIONAL FEATURES FR | [45 empty] | Production Completed
STP_005-003 | Data Enrichment | SFU | SFU | OK | 2023-01-25 | 2023-02-20 |  | PSR180527 | 180527 | PSR180527 | CAGE,P-15288-42-073CAGE, P-15288-42-073. | CAGE,P-15288-42-073CAGE, P-15288-42-073. | PC | 0 | 0 |  | C | PD | 4090 | ERSA | OTHERS | N/A | N/A | N/A | EX |  |  |  | URL NOT FOUND | [25 empty] | CLEANSED | CAGE | No Modifier | TYPE |  | SIZE |  | MATERIAL |  | HAZARD CLASS |  | CERTIFICATION/STANDARD |  | ADDITIONAL FEATURES EN | REF: P-15288-42-073 | ADDITIONAL FEATURES ES |  | ADDITIONAL FEATURES FR | [45 empty] | Production Completed
STP_005-003 | Data Enrichment | SFU | SFU | OK | 2023-01-25 | 2023-02-20 |  | PSR122269 | 122269 | PSR122269 | CAGE,SCS24 %C,VDC 100AX100ACAGE, SCS24, | CAGE,SCS24 %C,VDC 100AX100ACAGE, SCS24, VDC, 100A X 100A, 88 MM ID, 130 MM OD, 140 MM OD FLANGE. | PC | 0 | 0 |  | C | PD | 4090 | ERSA | OTHERS | N/A | N/A | N/A | EX |  |  |  | URL NOT FOUND | [25 empty] | CLEANSED | CAGE | No Modifier | TYPE |  | SIZE | ID 88 X OD 130 MM | MATERIAL |  | HAZARD CLASS |  | CERTIFICATION/STANDARD |  | ADDITIONAL FEATURES EN | SCS24, VDC, 100A X 100A, FLANGE OUTSIDE DIAMETER: 140 MM | ADDITIONAL FEATURES ES |  | ADDITIONAL FEATURES FR | [45 empty] | Production Completed
STP_005-003 | Data Enrichment | SFU | SFU | OK | 2023-01-25 | 2023-02-20 |  | PSR104595 | 104595 | PSR104595 | CALIBRATOR, CFAS LIPIDS, 3 X 1 ML PER BOX; FOR COBAS C111 ANALYZER | CALIBRATOR, CFAS LIPIDS, 3 X 1 ML PER BOX; FOR COBAS C111 ANALYZER | BX | 0 | 0 | CONSUMABLES | C | PD | 4200 | ERSA | OTHERS |  |  |  | EX |  |  |  | URL NOT FOUND | [15 empty] | ANALYZER | COBAS C111 | [8 empty] | CLEANSED | SOLUTION | CALIBRATION | TYPE | CFAS LIPIDS | PH VALUE |  | FORM |  | CONTAINER | 3 X 1 ML PER BOX | COMPOSITION |  | CONCENTRATION |  | ODOR |  | COLOUR |  | HAZARD CLASS |  | CERTIFICATION/STANDARD |  | ADDITIONAL FEATURES EN |  | ADDITIONAL FEATURES ES |  | ADDITIONAL FEATURES FR | [35 empty] | Production Completed
STP_005-003 | Data Enrichment | SFU | SFU | OK | 2023-01-25 | 2023-02-20 |  | PSR950262 | 950262 | PSR950262 | CALIBRATOR, CONTROL, PSA, NORMAL, 5 ML / BOT, ICHROMA II, BRAND: BODITECH | CALIBRATOR, CONTROL, PSA, NORMAL, 5 ML / BOT, ICHROMA II, BRAND: BODITECH | BT | 0 | 0 | CONSUMABLES | C | PD | 4200 | ERSA | OTHERS |  |  |  | EX |  |  | JOHN DIAGNOSTIC TRADING | URL NOT FOUND | [9 empty] | JOHN DIAGNOSTIC TRADING |  | BODITECH |  |  |  | ICHROMA II |  | BODITECH | [7 empty] | CLEANSED | SOLUTION | CALIBRATION | TYPE | CONTROL, PSA, NORMAL | PH VALUE |  | FORM |  | CONTAINER | 5 ML PER BOTTLE | COMPOSITION |  | CONCENTRATION |  | ODOR |  | COLOUR |  | HAZARD CLASS |  | CERTIFICATION/STANDARD |  | ADDITIONAL FEATURES EN |  | ADDITIONAL FEATURES ES |  | ADDITIONAL FEATURES FR | [35 empty] | Production Completed
STP_005-003 | Data Enrichment | SFU | SFU | OK | 2023-01-25 | 2023-02-20 |  | PSR950263 | 950263 | PSR950263 | CALIBRATOR, CONTROL, PSA, PATHOLOGIC, 5 ML / BOT, ICHROMA II, BRAND: BODITECH | CALIBRATOR, CONTROL, PSA, PATHOLOGIC, 5 ML / BOT, ICHROMA II, BRAND: BODITECH | BT | 0 | 0 | CONSUMABLES | C | PD | 4200 | ERSA | OTHERS |  |  |  | EX |  |  | JOHN DIAGNOSTIC TRADING | URL NOT FOUND | [9 empty] | JOHN DIAGNOSTIC TRADING |  | BODITECH |  |  |  | ICHROMA II |  | BODITECH | [7 empty] | CLEANSED | SOLUTION | CALIBRATION | TYPE | CONTROL, PSA, PATHOLOGIC | PH VALUE |  | FORM |  | CONTAINER | 5 ML PER BOTTLE | COMPOSITION |  | CONCENTRATION |  | ODOR |  | COLOUR |  | HAZARD CLASS |  | CERTIFICATION/STANDARD |  | ADDITIONAL FEATURES EN |  | ADDITIONAL FEATURES ES |  | ADDITIONAL FEATURES FR | [35 empty] | Production Completed
STP_005-003 | Data Enrichment | SFU | SFU | OK | 2023-01-25 | 2023-02-20 |  | PSR935135 | 935135 | PSR935135 | CALIBRATOR, CONTROL, SPECIMEN: URINE, (NORMAL RANGE) CAT. NO. 12111, BRAND: UTAK LABORATORIES, INC. | CALIBRATOR, CONTROL, SPECIMEN: URINE, (NORMAL RANGE) CAT. NO. 12111, BRAND: UTAK LABORATORIES, INC. | TU | 0 | 0 | CONSUMABLES | C | PD | 4200 | ERSA | OTHERS |  |  |  | EX |  |  |  | https://utak.com/product/normal-range-urine-metals/ | [9 empty] | UTAK LABORATORIES, INC | 12111 | [14 empty] | ENRICHED | SOLUTION | CALIBRATION | TYPE | CONTROL, NORMAL RANGE | PH VALUE |  | FORM | Lyophilized | CONTAINER | 5 X 5 ML | COMPOSITION | Aluminum, Arsenic, Cadmium, Calcium, Chromium, Cobalt, Copper, Creatinine, Fluoride, Iron, Lead, Manganese, Mercury, Molybdenum, Nickel, Selenium, Vanadium, Zinc | CONCENTRATION |  | ODOR |  | COLOUR |  | HAZARD CLASS |  | CERTIFICATION/STANDARD |  | ADDITIONAL FEATURES EN | SPECIMEN: URINE | ADDITIONAL FEATURES ES |  | ADDITIONAL FEATURES FR | [35 empty] | Production Completed
STP_005-003 | Data Enrichment | SFU | SFU | OK | 2023-01-25 | 2023-02-20 |  | PSR935136 | 935136 | PSR935136 | CALIBRATOR, CONTROL, SPECIMEN: URINE, METALS (HIGH RANGE) CAT. NO. 12110, BRAND: UTAK LABORATORIES, INC. | CALIBRATOR, CONTROL, SPECIMEN: URINE, METALS (HIGH RANGE) CAT. NO. 12110, BRAND: UTAK LABORATORIES, INC. | TU | 0 | 0 | CONSUMABLES | C | PD | 4200 | ERSA | OTHERS |  |  |  | EX |  |  |  | https://utak.com/product/high-range-urine-metals/ | [9 empty] | UTAK LABORATORIES, INC | 12110 | [14 empty] | ENRICHED | SOLUTION | CALIBRATION | TYPE | CONTROL, HIGH RANGE | PH VALUE |  | FORM | Lyophilized | CONTAINER | 5 X 5 ML | COMPOSITION | Aluminum, Arsenic, Cadmium, Calcium, Chromium, Cobalt, Copper, Creatinine, Fluoride, Iron, Lead, Manganese, Mercury, Molybdenum, Nickel, Selenium, Vanadium, Zinc | CONCENTRATION |  | ODOR |  | COLOUR |  | HAZARD CLASS |  | CERTIFICATION/STANDARD |  | ADDITIONAL FEATURES EN | SPECIMEN: URINE, METALS | ADDITIONAL FEATURES ES |  | ADDITIONAL FEATURES FR | [35 empty] | Production Completed
STP_005-003 | Data Enrichment | SFU | SFU | OK | 2023-01-25 | 2023-02-20 |  | PSR935138 | 935138 | PSR935138 | CALIBRATOR, CONTROL, SPECIMEN: WB (F) BLANK WHOLE BLOOD (250ML) , BRAND: UTAK LABORATORIES, INC., CAT. NO. 44600-WB(F), BRAND: UTAK LABORATORIES, INC. | CALIBRATOR, CONTROL, SPECIMEN: WB (F) BLANK WHOLE BLOOD (250ML) , BRAND: UTAK LABORATORIES, INC., CAT. NO. 44600-WB(F), BRAND: UTAK LABORATORIES, INC. | BT | 0 | 0 | CONSUMABLES | C | PD | 4200 | ERSA | OTHERS |  |  |  | EX |  |  |  | https://utak.com/product/blank-whole-blood/ | [9 empty] | UTAK LABORATORIES, INC | 44600-WB(F) | [14 empty] | ENRICHED | SOLUTION | CALIBRATION | TYPE | CONTROL | PH VALUE |  | FORM | FROZEN | CONTAINER | 1 X 250 ML | COMPOSITION | 100 PCT Real Human Whole Blood | CONCENTRATION |  | ODOR |  | COLOUR |  | HAZARD CLASS |  | CERTIFICATION/STANDARD |  | ADDITIONAL FEATURES EN | SPECIMEN: WB (F) BLANK WHOLE BLOOD | ADDITIONAL FEATURES ES |  | ADDITIONAL FEATURES FR | [35 empty] | Production Completed
STP_005-003 | Data Enrichment | SFU | SFU | OK | 2023-01-25 | 2023-02-20 |  | PSR046877 | 046877 | PSR046877 | CAP ASSEMBLY, ENGINE OIL FILLER, P/N 136 | CAP ASSEMBLY, ENGINE OIL FILLER, P/N 136-3608, ENGINE ARRANGEMENT; FOR TENNANT STREET SWEEPER MODEL 331000 WITH CATERPILLAR ENGINE MODEL C4.4 ARRANGEMENT NO. 44622607 | AY | 0 | 0 |  | B | PD | 6175 | ERSA | OTHERS | 136-3608 | 3000358 | TENNANT STREET SWEEPER MODEL 331000 WITH CATERPILLAR ENGINE MODEL C4.4 ARRANGEMENT NO. 44622607 | EX |  |  |  | https://parts.cat.com/en/catcorp/136-3608 |  | CATERPILLAR | 136-3608 | TENNANT STREET SWEEPER MODEL 331000 WITH CATERPILLAR ENGINE MODEL C4.4 ARRANGEMENT NO. 44622607 | 136-3608 | [10 empty] | STREET SWEEPER W/ ENGINE ARRANGEMENT NO. 44622607 | 331000, C4.4 | TENNANT, CATERPILLAR | [7 empty] | ENRICHED | CAP | FILLER OPENING | TYPE | ENGINE OIL | SIZE | WD 71.88 X LG 71.88 X HT 34.54 MM | CONNECTION TYPE |  | PRESSURE CLASS/RATING |  | MATERIAL |  | MATERIAL SPECIFICATION |  | COATING/FINISH |  | TEMPERATURE RATING |  | HAZARD CLASS |  | CERTIFICATION/STANDARD |  | ADDITIONAL FEATURES EN | ASSEMBLY, ENGINE ARRANGEMENT | ADDITIONAL FEATURES ES |  | ADDITIONAL FEATURES FR | [35 empty] | Production Completed
STP_005-003 | Data Enrichment | SFU | SFU | OK | 2023-01-25 | 2023-02-20 |  | PSR029331 | 029331 | PSR029331 | CAP ASSEMBLY, ENGINE OIL FILLER, VALVE C | CAP ASSEMBLY, ENGINE OIL FILLER, VALVE COVER MECHANISM GROUP, P/N 227-4531, ENGINE ARRANGEMENT; FOR CATERPILLAR® ENGINE MODEL C7 MOUNTED ON MODEL 950H WHEEL LOADER J5J / JAD SERIES | AY | 0 | 0 |  | A | PD | 3730 | ERSA | OTHERS | 227-4531 | 3000003 | CATERPILLAR | EX |  |  |  | https://parts.cat.com/en/catcorp/227-4531 |  | CATERPILLAR | 227-4531 | [12 empty] | ENGINE MOUNTED ON WHEEL LOADER J5J/JAD SERIES | C7, 950H | CATERPILLAR | [7 empty] | CLEANSED | CAP | BREATHER | TYPE | ENGINE OIL FILLER, VALVE COVER | DIAMETER |  | HEIGHT |  | MATERIAL |  | PRESSURE CLASS/RATING |  | END CONNECTION |  | COLOUR |  | TEMPERATURE RATING |  | HAZARD CLASS |  | CERTIFICATION/STANDARD |  | ADDITIONAL FEATURES EN | ASSEMBLY, MECHANISM GROUP, ENGINE ARRANGEMENT | ADDITIONAL FEATURES ES |  | ADDITIONAL FEATURES FR | [35 empty] | Production Completed
STP_005-003 | Data Enrichment | SFU | SFU | OK | 2023-01-25 | 2023-02-20 |  | PSR046760 | 046760 | PSR046760 | CAP ASSEMBLY, FUEL TANK, FUEL SYSTEM; FO | CAP ASSEMBLY, FUEL TANK, FUEL SYSTEM; FOR A7 TORNADO STREET SWEEPER WITH JOHN DEERE ENGINE SERIAL NO PE4043L250865 MOUNTED IN ISUZU FORWARD-FV MODEL FGR6MV | AY | 0 | 0 |  | C | PD | 5955 | ERSA | OTHERS | FGR6MV | 3000024 | ISUZU | EX |  |  |  | URL NOT FOUND |  | ISUZU | [13 empty] | TORNADO STREET SWEEPER W/ ENGINE MOUNTED IN FORWARD-FV | A7, FGR6MV | JOHN DEERE, ISUZU |  |  | PE4043L250865 |  |  |  |  | CLEANSED | CAP | No Modifier | TYPE | FUEL TANK | SIZE |  | CONNECTION TYPE |  | MATERIAL |  | COLOUR |  | HAZARD CLASS |  | CERTIFICATION/STANDARD |  | ADDITIONAL FEATURES EN | ASSEMBLY, FUEL SYSTEM | ADDITIONAL FEATURES ES |  | ADDITIONAL FEATURES FR | [41 empty] | Production Completed
STP_005-003 | Data Enrichment | SFU | SFU | OK | 2023-01-25 | 2023-02-20 |  | PSR033372 | 033372 | PSR033372 | CAP ASSEMBLY, HYDRAULIC LINE, P/N 91A7508700 (OLD 92375-16500); FOR CATERPILLAR FORKLIFT MODEL DP60 | CAP ASSEMBLY, HYDRAULIC LINE, P/N 91A7508700 (OLD 92375-16500); FOR CATERPILLAR FORKLIFT MODEL DP60 | PC | 0 | 0 | CRITICAL | A | PD | 3730 | ERSA | OTHERS | 91A7508700 | 0003000003 | CATERPILLAR | EX |  |  |  | https://www.orangeparts.com/cat-91a7508700-cap-assy-hyd-fill/ |  | CATERPILLAR | 91A7508700 | CATERPILLAR | 92375-16500 | [10 empty] | FORKLIFT | DP60 | CATERPILLAR | [7 empty] | CLEANSED | CAP | FILLER OPENING | TYPE | HYDRAULIC LINE | SIZE |  | CONNECTION TYPE |  | PRESSURE CLASS/RATING |  | MATERIAL |  | MATERIAL SPECIFICATION |  | COATING/FINISH |  | TEMPERATURE RATING |  | HAZARD CLASS |  | CERTIFICATION/STANDARD |  | ADDITIONAL FEATURES EN | ASSEMBLY | ADDITIONAL FEATURES ES |  | ADDITIONAL FEATURES FR | [35 empty] | Production Completed
STP_005-003 | Data Enrichment | SFU | SFU | OK | 2023-01-25 | 2023-02-20 |  | PSR046767 | 046767 | PSR046767 | CAP ASSEMBLY, VALVE COVER, OIL FILLER, P | CAP ASSEMBLY, VALVE COVER, OIL FILLER, P/N 294-1708, ENGINE ARRANGEMENT; FOR CATERPILLAR 320D HYRAULIC EXCAVATOR SERIAL NO. FAL02146 | AY | 0 | 0 |  | A | PD | 3730 | ERSA | OTHERS | 294-1708 | 3000003 | CATERPILLAR | EX |  |  |  | https://parts.cat.com/en/catcorp/294-1708 |  | CATERPILLAR | 294-1708 | [12 empty] | HYRAULIC EXCAVATOR | 320D | CATERPILLAR |  |  | FAL02146 |  |  |  |  | ENRICHED | CAP | FILLER OPENING | TYPE | ENGINE OIL, VALVE COVER | SIZE | WD 73.66 X LG 73.66 X HT 30.48 MM | CONNECTION TYPE |  | PRESSURE CLASS/RATING |  | MATERIAL |  | MATERIAL SPECIFICATION |  | COATING/FINISH |  | TEMPERATURE RATING |  | HAZARD CLASS |  | CERTIFICATION/STANDARD |  | ADDITIONAL FEATURES EN | ASSEMBLY, ENGINE ARRANGEMENT | ADDITIONAL FEATURES ES |  | ADDITIONAL FEATURES FR | [35 empty] | Production Completed
STP_005-003 | Data Enrichment | SFU | SFU | OK | 2023-01-25 | 2023-02-20 |  | PSR020802 | 020802 | PSR020802 | CAP KIT, LIFT CYLINDER, P/N B-3055B-0009 | CAP KIT, LIFT CYLINDER, P/N B-3055B-00097, IMPLEMENT GROUP; FOR TCM FORKLIFT MODEL FD30T3Z, WITH ENGINE MODEL C240PKJ. | KT | 0 | 0 |  | A | PD | 6175 | ERSA | OTHERS | N/A | N/A | N/A | EX |  |  |  | https://store.intellaliftparts.com/p/TCM-B-3055B-00097/head_assembly_kit.html | https://www.lyf.com.my/product/420602/B-3055B-00097,-CAP-CYL.html | TCM | B-3055B-00097 | [12 empty] | FORKLIFT, W/ ENGINE | FD30T3Z, C240PKJ | TCM | [7 empty] | CLEANSED | KIT | No Modifier | TYPE | LIFT CYLINDER CAP | CONTENTS |  | NUMBER OF ITEMS |  | HAZARD CLASS |  | CERTIFICATION/STANDARD |  | ADDITIONAL FEATURES EN | IMPLEMENT GROUP | ADDITIONAL FEATURES ES |  | ADDITIONAL FEATURES FR | [45 empty] | Production Completed
STP_005-003 | Data Enrichment | SFU | SFU | OK | 2023-01-25 | 2023-02-20 |  | PSR026137 | 026137 | PSR026137 | CAP KIT, MAIN BEARING, P/N 4060388, ENGI | CAP KIT, MAIN BEARING, P/N 4060388, ENGINE ARRANGEMENT; FOR MCC BAOSTEEL SLAG POT CARRIER MODEL BGC-70B SERIAL NO. BGC-70B-14004 WITH CUMMINS ENGINE MODEL QSM11 NO. 35321838 | KT | 0 | 0 |  | A | PD | 6175 | ERSA | OTHERS | N/A | N/A | N/A | EX |  |  |  | https://www.finditparts.com/products/985764/cummins-4060388 |  | CUMMINS | 4060388 | [12 empty] | SLAG POT CARRIER W/ ENGINE | BGC-70B, QSM11 | MCC BAOSTEEL, CUMMINS |  |  | BGC-70B-14004 |  |  |  |  | CLEANSED | CAP | BEARING | TYPE | MAIN | SIZE |  | MATERIAL |  | MOUNTING TYPE |  | HAZARD CLASS |  | CERTIFICATION/STANDARD |  | ADDITIONAL FEATURES EN | ENGINE ARRANGEMENT | ADDITIONAL FEATURES ES |  | ADDITIONAL FEATURES FR | [43 empty] | Production Completed
STP_005-003 | Data Enrichment | SFU | SFU | OK | 2023-01-25 | 2023-02-20 |  | PSR025840 | 025840 | PSR025840 | CAP SET, IN / OUT, 1 & 2 WITH CONNECTORS | CAP SET, IN / OUT, 1 & 2 WITH CONNECTORS, CYLINDER, DRAWING NO. GT90A1-02-06 (2PCS) / GT90A1-02-05 (1PC), GT90 MAIN BODY; FOR YUCHAI HYDRAULIC EXCAVATOR MODEL YC210LC-8, SERIAL NO. 8830100983 | SE | 0 | 0 |  | A | PD | 5955 | ERSA | OTHERS | N/A | N/A | N/A | EX |  |  |  | URL NOT FOUND |  | YUCHAI | [13 empty] | HYDRAULIC EXCAVATOR | YC210LC-8 | YUCHAI | GT90A1-02-06 (2PCS)/GT90A1-02-05 (1PC) |  | 8830100983 |  |  |  |  | CLEANSED | CAP | No Modifier | CYLINDER, IN/OUT |  | SIZE |  | CONNECTION TYPE |  | MATERIAL |  | COLOUR |  | HAZARD CLASS |  | CERTIFICATION/STANDARD |  | ADDITIONAL FEATURES EN | 1 AND 2 W/ CONNECTORS, GT90 MAIN BODY, PACKAGE TYPE: SET | ADDITIONAL FEATURES ES |  | ADDITIONAL FEATURES FR | [41 empty] | Production Completed
STP_005-003 | Data Enrichment | SFU | SFU | OK | 2023-01-25 | 2023-02-20 |  | PSR944023 | 944023 | PSR944023 | CAP, BREATHER, FILLER, WITH FILTER; ROUNDED HEADED FILLER BREATHER WITH VERTICAL RIBS FOR BETTER GRIP, THREADED CONNECTION; BLACK MAIN BODY WITH RED LID AND GRAPHIC SYMBOL FILL OIL; CODE: TMDF/34/70 TMDFA/34/70; BRAND: MISELLI | CAP, BREATHER, FILLER, WITH FILTER; ROUNDED HEADED FILLER BREATHER WITH VERTICAL RIBS FOR BETTER GRIP, THREADED CONNECTION; BLACK MAIN BODY WITH RED LID AND GRAPHIC SYMBOL FILL OIL; CODE: TMDF/34/70 TMDFA/34/70; BRAND: MISELLI | PC | 0 | 0 | CONSUMABLES | C | PD | 4090 | ERSA | OTHERS |  |  |  | EX |  |  | PT. KOINJAYA CO., LTD. | http://www.intercom.si/wp-content/uploads/2017/07/MISELLI_Cat_GB_2013.pdf | [9 empty] | MISELLI | TMDF/34/70 | MISELLI | TMDFA/34/70 | PT. KOINJAYA CO., LTD. | [11 empty] | ENRICHED | CAP | BREATHER | TYPE | FILLER, ROUND HEADED | DIAMETER | 47 MM | HEIGHT |  | MATERIAL | POLYAMIDE 66 | PRESSURE CLASS/RATING |  | END CONNECTION | 3/4 IN BSPP | COLOUR | RED | TEMPERATURE RATING |  | HAZARD CLASS |  | CERTIFICATION/STANDARD |  | ADDITIONAL FEATURES EN | C/W FILTER, VERTICAL RIBS FOR BETTER GRIP, BLACK MAIN BODY AND GRAPHIC SYMBOL FILL OIL | ADDITIONAL FEATURES ES |  | ADDITIONAL FEATURES FR | [35 empty] | Production Completed
STP_005-003 | Data Enrichment | SFU | SFU | OK | 2023-01-25 | 2023-02-20 |  | PSR023548 | 023548 | PSR023548 | CAP, BRIQUET, METAL, THREADED, 38 mm O.D. X 7.0 mm DEPTH, WITH OR WITHOUT LINER; FOR PRESSING MACHINE. | CAP, BRIQUET, METAL, THREADED, 38 mm O.D. X 7.0 mm DEPTH, WITH OR WITHOUT LINER; FOR PRESSING MACHINE. | PC | 0 | 0 | CONSUMABLES | C | PD | 4200 | ERSA | OTHERS |  |  |  | EX |  |  |  | URL NOT FOUND | [15 empty] | PRESSING MACHINE | [9 empty] | CLEANSED | CAP | No Modifier | TYPE | BRIQUET | SIZE | OD 38 X DP 7 MM | CONNECTION TYPE | THREADED | MATERIAL | METAL | COLOUR |  | HAZARD CLASS |  | CERTIFICATION/STANDARD |  | ADDITIONAL FEATURES EN | W/ OR W/O LINER | ADDITIONAL FEATURES ES |  | ADDITIONAL FEATURES FR | [41 empty] | Production Completed
STP_005-003 | Data Enrichment | SFU | SFU | OK | 2023-01-25 | 2023-02-20 |  | PSR951723 | 951723 | PSR951723 | CAP, BURNER, P/N 20, MATERIAL: STAINLESS SUS403, FOR STEAM JET TYPE SPRAYER OF AUXILIARY BOILER, DRAWING NO.: 3BE-6996, TYPE: JHMA-L1000, MFR.: VOLCANO CO., LTD. | CAP, BURNER, P/N 20, MATERIAL: STAINLESS SUS403, FOR STEAM JET TYPE SPRAYER OF AUXILIARY BOILER, DRAWING NO.: 3BE-6996, TYPE: JHMA-L1000, MFR.: VOLCANO CO., LTD. | PC | 0 | 0 | CRITICAL | B | PD | 4070 | ERSA | OTHERS |  |  |  | EX |  |  |  | URL NOT FOUND |  | VOLCANO CO., LTD. | 20 | [12 empty] | STEAM JET TYPE SPRAYER OF AUXILIARY BOILER | JHMA-L1000 | VOLCANO CO., LTD. | 3BE-6996 | [6 empty] | CLEANSED | CAP | No Modifier | TYPE | BURNER | SIZE |  | CONNECTION TYPE |  | MATERIAL | STAINLESS STEEL 403 | COLOUR |  | HAZARD CLASS |  | CERTIFICATION/STANDARD |  | ADDITIONAL FEATURES EN |  | ADDITIONAL FEATURES ES |  | ADDITIONAL FEATURES FR | [41 empty] | Production Completed
STP_005-003 | Data Enrichment | SFU | SFU | OK | 2023-01-25 | 2023-02-20 |  | PSR018286 | 018286 | PSR018286 | CAP, BUSHING, HEAD, P/N BB6-18, A.B.-77, | CAP, BUSHING, HEAD, P/N BB6-18, A.B.-77, PNEUMATIC BREAKER ASSY, MOUNTED TO EXCAVATOR (MOUTH CLEANER), MFR: OKADA | PC | 0 | 0 |  | A | PD | 4090 | ERSA | OTHERS | N/A | N/A | N/A | EX |  |  |  | URL NOT FOUND |  | OKADA | BB6-18 | [12 empty] | PNEUMATIC BREAKER ASSEMBLY, MOUNTED TO EXCAVATOR (MOUTH CLEANER) |  | OKADA | [7 empty] | CLEANSED | CAP | No Modifier | TYPE | BUSHING HEAD | SIZE |  | CONNECTION TYPE |  | MATERIAL |  | COLOUR |  | HAZARD CLASS |  | CERTIFICATION/STANDARD |  | ADDITIONAL FEATURES EN | REF: A.B.-77 | ADDITIONAL FEATURES ES |  | ADDITIONAL FEATURES FR | [41 empty] | Production Completed
STP_005-003 | Data Enrichment | SFU | SFU | OK | 2023-01-25 | 2023-02-20 |  | PSR051990 | 051990 | PSR051990 | CAP, CERAMIC, TIG TORCH, NO. 7, SIZE: 2.4 MM, LENGTH: 1-15/16, INDUSTRY NUMBER: 10N24, FITS TORCH SERIES NO. 17, 18, 26 BRAND: POWER ARC OR EQUIVALENT | CAP, CERAMIC, TIG TORCH, NO. 7, SIZE: 2.4 MM, LENGTH: 1-15/16, INDUSTRY NUMBER: 10N24, FITS TORCH SERIES NO. 17, 18, 26 BRAND: POWER ARC OR EQUIVALENT | PC | 0 | 0 | CONSUMABLES | C | PD | 4090 | ERSA | OTHERS |  |  |  | EX |  |  |  | URL NOT FOUND | [9 empty] | POWER ARC | [15 empty] | CLEANSED | CAP | No Modifier | TYPE | TIG TORCH | SIZE | DIA 2.4 MM X LG 1-15/16 IN | CONNECTION TYPE |  | MATERIAL | CERAMIC | COLOUR |  | HAZARD CLASS |  | CERTIFICATION/STANDARD |  | ADDITIONAL FEATURES EN | NO. 7, INDUSTRY NUMBER: 10N24, FITS TORCH SERIES NO. 17, 18, 26 | ADDITIONAL FEATURES ES |  | ADDITIONAL FEATURES FR | [41 empty] | Production Completed
STP_005-003 | Data Enrichment | SFU | SFU | OK | 2023-01-25 | 2023-02-20 |  | PSR941712 | 941712 | PSR941712 | CAP, CLOTH, HEAD, DENTAL OPERATOR | CAP, CLOTH, HEAD, DENTAL OPERATOR | PC | 0 | 0 | CONSUMABLES | C | PD | 4090 | ERSA | OTHERS |  |  |  | EX |  |  | ST. GALLEN INDUSTRIAL SALES | URL NOT FOUND | [9 empty] | ST. GALLEN INDUSTRIAL SALES | [15 empty] | CLEANSED | CAP | SAFETY | TYPE | CLOTH, HEAD, DENTAL OPERATOR | DESIGNATION |  | BAND MATERIAL |  | CUSHION MATERIAL |  | COLOUR |  | HAZARD CLASS |  | CERTIFICATION/STANDARD |  | ADDITIONAL FEATURES EN |  | ADDITIONAL FEATURES ES |  | ADDITIONAL FEATURES FR | [41 empty] | Production Completed
STP_005-003 | Data Enrichment | SFU | SFU | OK | 2023-01-25 | 2023-02-20 |  | PSR042530 | 042530 | PSR042530 | CAP, CODE: L758-53, MATERIAL: HT150, POSITION NO.: 9, REFERENCE DWG NO.: L759 / QZ202801.0; FOR ø400 PASSIVE WHEEL OF SMALL CAR, CRAB BUCKET BRIDGE CRANE, MFR: HENAN MINE CRANE CO., LTD | CAP, CODE: L758-53, MATERIAL: HT150, POSITION NO.: 9, REFERENCE DWG NO.: L759 / QZ202801.0; FOR ø400 PASSIVE WHEEL OF SMALL CAR, CRAB BUCKET BRIDGE CRANE, MFR: HENAN MINE CRANE CO., LTD | PC | 0 | 0 | CONSUMABLES | C | PD | 4090 | ERSA | OTHERS |  |  |  | EX |  |  |  | URL NOT FOUND |  | HENAN MINE CRANE CO., LTD | L758-53 | [12 empty] | DIA 400 PASSIVE WHEEL OF SMALL CAR, CRAB BUCKET BRIDGE CRANE |  | HENAN MINE CRANE CO., LTD | L759/QZ202801.0, POS:9 | [6 empty] | CLEANSED | CAP | No Modifier | TYPE |  | SIZE |  | CONNECTION TYPE |  | MATERIAL | HT150 | COLOUR |  | HAZARD CLASS |  | CERTIFICATION/STANDARD |  | ADDITIONAL FEATURES EN |  | ADDITIONAL FEATURES ES |  | ADDITIONAL FEATURES FR | [41 empty] | Production Completed
STP_005-003 | Data Enrichment | SFU | SFU | OK | 2023-01-25 | 2023-02-20 |  | PSR042497 | 042497 | PSR042497 | CAP, CODE: L770-52, MATERIAL: HT150, POSITION NO.: 11, REFERENCE DWG NO.: L766F / QZ202801.0; FOR ø800 PASSIVE WHEEL OF SUPPORTING INSTITUTION, CRAB BUCKET BRIDGE CRANE, MFR: HENAN MINE CRANE CO., LTD | CAP, CODE: L770-52, MATERIAL: HT150, POSITION NO.: 11, REFERENCE DWG NO.: L766F / QZ202801.0; FOR ø800 PASSIVE WHEEL OF SUPPORTING INSTITUTION, CRAB BUCKET BRIDGE CRANE, MFR: HENAN MINE CRANE CO., LTD | PC | 0 | 0 | CONSUMABLES | C | PD | 4090 | ERSA | OTHERS |  |  |  | EX |  |  |  | URL NOT FOUND |  | HENAN MINE CRANE CO., LTD | L770-52 | [12 empty] | DIA 800 PASSIVE WHEEL OF SUPPORTING INSTITUTION, CRAB BUCKET BRIDGE CRANE |  | HENAN MINE CRANE CO., LTD | L766F/QZ202801.0, POS: 11 | [6 empty] | CLEANSED | CAP | No Modifier | TYPE |  | SIZE |  | CONNECTION TYPE |  | MATERIAL | HT150 | COLOUR |  | HAZARD CLASS |  | CERTIFICATION/STANDARD |  | ADDITIONAL FEATURES EN |  | ADDITIONAL FEATURES ES |  | ADDITIONAL FEATURES FR | [41 empty] | Production Completed
STP_005-003 | Data Enrichment | SFU | SFU | OK | 2023-01-25 | 2023-02-20 |  | PSR951544 | 951544 | PSR951544 | CAP, CONNECTING ROD, P/N W3Z5.5.30002, FOR CONNECTING ROD ASSEMBLY, OXYGEN COMPRESSOR (ZW-33.9/10), MFR: HANG ZHOU HANGYANG COMPRESSOR CO.,LTD | CAP, CONNECTING ROD, P/N W3Z5.5.30002, FOR CONNECTING ROD ASSEMBLY, OXYGEN COMPRESSOR (ZW-33.9/10), MFR: HANG ZHOU HANGYANG COMPRESSOR CO.,LTD | PC | 0 | 0 | CONSUMABLES | C | PD | 3020 | ERSA | OTHERS |  |  |  | EX |  |  |  | URL NOT FOUND |  | HANG ZHOU HANGYANG COMPRESSOR CO.,LTD | W3Z5.5.30002 | [12 empty] | CONNECTING ROD ASSEMBLY, OXYGEN COMPRESSOR | ZW-33.9/10 | HANG ZHOU HANGYANG COMPRESSOR CO.,LTD | [7 empty] | CLEANSED | CAP | No Modifier | TYPE | CONNECTING ROD | SIZE |  | CONNECTION TYPE |  | MATERIAL |  | COLOUR |  | HAZARD CLASS |  | CERTIFICATION/STANDARD |  | ADDITIONAL FEATURES EN |  | ADDITIONAL FEATURES ES |  | ADDITIONAL FEATURES FR | [41 empty] | Production Completed
STP_005-003 | Data Enrichment | SFU | SFU | OK | 2023-01-25 | 2023-02-20 |  | PSR030071 | 030071 | PSR030071 | CAP, CYLINDER HORIZONTAL, P/N 379-001040 | CAP, CYLINDER HORIZONTAL, P/N 379-00104003, OUTRIGGER; FOR KATO CRANE MODEL ROUGHTER SR-300L | PC | 0 | 0 |  | A | PD | 6175 | ERSA | OTHERS | N/A | N/A | N/A | EX |  |  |  | URL NOT FOUND |  |  | 379-00104003 | [12 empty] | CRANE | ROUGHTER SR-300L | KATO | [7 empty] | CLEANSED | CAP | No Modifier | TYPE | CYLINDER HORIZONTAL | SIZE |  | CONNECTION TYPE |  | MATERIAL |  | COLOUR |  | HAZARD CLASS |  | CERTIFICATION/STANDARD |  | ADDITIONAL FEATURES EN | OUTRIGGER | ADDITIONAL FEATURES ES |  | ADDITIONAL FEATURES FR | [41 empty] | Production Completed
STP_005-003 | Data Enrichment | SFU | SFU | OK | 2023-01-25 | 2023-02-20 |  | PSR952961 | 952961 | PSR952961 | CAP, FILLER, VALVE COVER SIDE, P/N 4071224, VALVE COVER GROUP, FOR MCC BAOSTEEL SLAG POT CARRIER MODEL BGC-70B SERIAL NO. BGC-70B-14004 WITH CUMMINS ENGINE MODEL QSM11 NO. 35321838, MFR: CUMMINS | CAP, FILLER, VALVE COVER SIDE, P/N 4071224, VALVE COVER GROUP, FOR MCC BAOSTEEL SLAG POT CARRIER MODEL BGC-70B SERIAL NO. BGC-70B-14004 WITH CUMMINS ENGINE MODEL QSM11 NO. 35321838, MFR: CUMMINS | PC | 0 | 0 | CRITICAL | B | PD | 6175 | ERSA | OTHER | 4071224 | 0003000018 | CUMMINS | EX |  |  |  | https://shop.cummins.com/CSSNAStore/s/product/a2w4N000003sIzaQAE/cummins-filler-cap-4071224 |  | CUMMINS | 4071224 | [12 empty] | SLAG POT CARRIER W/ ENGINE NO. 35321838 | BGC-70B, QSM11 | MCC BAOSTEEL, CUMMINS |  |  | BGC-70B-14004 |  |  |  |  | CLEANSED | CAP | FILLER OPENING | TYPE | VALVE COVER SIDE | SIZE |  | CONNECTION TYPE |  | PRESSURE CLASS/RATING |  | MATERIAL |  | MATERIAL SPECIFICATION |  | COATING/FINISH |  | TEMPERATURE RATING |  | HAZARD CLASS |  | CERTIFICATION/STANDARD |  | ADDITIONAL FEATURES EN | VALVE COVER GROUP | ADDITIONAL FEATURES ES |  | ADDITIONAL FEATURES FR | [35 empty] | Production Completed
STP_005-003 | Data Enrichment | SFU | SFU | OK | 2023-01-25 | 2023-02-20 |  | PSR944828 | 944828 | PSR944828 | CAP, FUEL TANK, P/N 761036, FUEL TANK COVER, OR TENNANT STREET SWEEPER MODEL 331000 | CAP, FUEL TANK, P/N 761036, FUEL TANK COVER, OR TENNANT STREET SWEEPER MODEL 331000 | PC | 0 | 0 | CONSUMABLES | B | PD | 5955 | ERSA | OTHERS | P/N 761036 | 0003000358 | TENNANT STREET SWEEPER MODEL 331000 | EX |  |  | MACONDRAY PHILIPPINES CO INC | https://www.southeasternequipment.net/761036-CAP-TANK-FUEL-FILLER-p/tn761036.htm |  | TENNANT STREET SWEEPER MODEL 331000 | 761036 | [6 empty] | MACONDRAY PHILIPPINES CO INC | [5 empty] | STREET SWEEPER | 331000 | TENNANT | [7 empty] | CLEANSED | CAP | FILLER OPENING | TYPE | FUEL TANK | SIZE |  | CONNECTION TYPE |  | PRESSURE CLASS/RATING |  | MATERIAL |  | MATERIAL SPECIFICATION |  | COATING/FINISH |  | TEMPERATURE RATING |  | HAZARD CLASS |  | CERTIFICATION/STANDARD |  | ADDITIONAL FEATURES EN | COVER | ADDITIONAL FEATURES ES |  | ADDITIONAL FEATURES FR | [35 empty] | Production Completed
STP_005-003 | Data Enrichment | SFU | SFU | OK | 2023-01-25 | 2023-02-20 | CONFLICT WRT INPUT, PROCESSED AS PER WEBSOURCE | PSR029122 | 029122 | PSR029122 | CAP, FUEL TANK, P/N 850-0503400, FUEL TA | CAP, FUEL TANK, P/N 850-0503400, FUEL TANK GROUP; FOR YUCHAI HYDRAULIC EXCAVATOR MODEL YC210LC-8, SERIAL NO. 8830100983 | PC | 0 | 0 |  | A | PD | 5955 | ERSA | OTHERS | N/A | N/A | N/A | EX |  |  |  | https://yuchai.com.au/wp-content/uploads/2023/01/YC310YC330LC-8-SparePartsBook.pdf |  | YUCHAI | 850-0503400 | [12 empty] | HYDRAULIC EXCAVATOR | YC210LC-8 | YUCHAI |  |  | 8830100983 |  |  |  |  | ENRICHED | COVER | No Modifier | TYPE | LOCK | SIZE |  | MATERIAL |  | HAZARD CLASS |  | CERTIFICATION/STANDARD |  | ADDITIONAL FEATURES EN |  | ADDITIONAL FEATURES ES |  | ADDITIONAL FEATURES FR | [45 empty] | Production Completed
STP_005-003 | Data Enrichment | SFU | SFU | OK | 2023-01-25 | 2023-02-20 |  | PSR953696 | 953696 | PSR953696 | CAP, FUEL TANK, P/N: 101726GT, FUEL TANK GROUP, FOR GENIE MANLIFT MODEL: Z4525RT SERIAL NO.: Z4525D-1465 WITH ENGINE MODEL: DEUTZ F3L 2011 / D2011L03i, MFR: GENIE | CAP, FUEL TANK, P/N: 101726GT, FUEL TANK GROUP, FOR GENIE MANLIFT MODEL: Z4525RT SERIAL NO.: Z4525D-1465 WITH ENGINE MODEL: DEUTZ F3L 2011 / D2011L03i, MFR: GENIE | PC | 0 | 0 | CONSUMABLES | B | PD | 3740 | ERSA | OTHER | N/A | N/A | NO | EX |  |  |  | https://www.high-reach2.com/products/genie-101726gt-cap-fuel-diesel-1-8-vent-grn |  | GENIE | 101726GT | [12 empty] | MANLIFT W/ ENGINE | Z4525RT, F3L 2011/D2011L03i | GENIE, DEUTZ |  |  | Z4525D-1465 |  |  |  |  | ENRICHED | CAP | No Modifier | TYPE | FUEL TANK, DIESEL | SIZE | 1/8 IN VENT | CONNECTION TYPE |  | MATERIAL |  | COLOUR | GREEN | HAZARD CLASS |  | CERTIFICATION/STANDARD |  | ADDITIONAL FEATURES EN | FUEL TANK GROUP | ADDITIONAL FEATURES ES |  | ADDITIONAL FEATURES FR | [41 empty] | Production Completed
STP_005-003 | Data Enrichment | SFU | SFU | OK | 2023-01-25 | 2023-02-20 |  | PSR181560 | 181560 | PSR181560 | CAP, GREASE NIPPLE, PLASTIC, LONG-STRAP, WITH RETAINING RING, YELLOW COLOR | CAP, GREASE NIPPLE, PLASTIC, LONG-STRAP, WITH RETAINING RING, YELLOW COLOR | PC | 0 | 0 | CONSUMABLES | C | PD | 4090 | ERSA | OTHERS |  |  |  | EX |  |  |  | URL NOT FOUND | [25 empty] | CLEANSED | CAP | No Modifier | TYPE | GREASE NIPPLE, LONG STRAP | SIZE |  | CONNECTION TYPE |  | MATERIAL | PLASTIC | COLOUR | YELLOW | HAZARD CLASS |  | CERTIFICATION/STANDARD |  | ADDITIONAL FEATURES EN | C/W RETAINING RING | ADDITIONAL FEATURES ES |  | ADDITIONAL FEATURES FR | [41 empty] | Production Completed
STP_005-003 | Data Enrichment | SFU | SFU | OK | 2023-01-25 | 2023-02-20 |  | PSR041660 | 041660 | PSR041660 | CAP, GREASE, P/N A365P30, POSITION NO.: 5, REFERENCE DWG NO.: A588617; FOR BEARING ASSY. OF NEW FEED PUMP (WARMAN CENTRIFUGAL SLURRY PUMP), MFR: WEIR MINERALS | CAP, GREASE, P/N A365P30, POSITION NO.: 5, REFERENCE DWG NO.: A588617; FOR BEARING ASSY. OF NEW FEED PUMP (WARMAN CENTRIFUGAL SLURRY PUMP), MFR: WEIR MINERALS | PC | 1 | 1 | CONSUMABLES | B | V1 | 3000 | ERSA | OTHERS | A365P30 | 0003000036 | WEIR | HB |  |  |  | https://www.industrialpumprepair.ca/resource-files/centrifugal-pumps/WARMAN%20PUMP-maintenance-manual.pdf |  | WEIR | A365P30 | [12 empty] | BEARING ASSEMBLY OF NEW FEED PUMP (WARMAN CENTRIFUGAL SLURRY PUMP) |  | WEIR MINERALS | A588617, POS: 5 | [6 empty] | ENRICHED | CAP | No Modifier | TYPE | GREASE | SIZE |  | CONNECTION TYPE |  | MATERIAL | PVC | COLOUR |  | HAZARD CLASS |  | CERTIFICATION/STANDARD |  | ADDITIONAL FEATURES EN |  | ADDITIONAL FEATURES ES |  | ADDITIONAL FEATURES FR | [41 empty] | Production Completed
STP_005-003 | Data Enrichment | SFU | SFU | OK | 2023-01-25 | 2023-02-20 |  | PSR948961 | 948961 | PSR948961 | CAP, HUB, P/N 7, MATERIAL: SS400, FOR VPSA FEED AIR BLOWER, MODEL: 18A100X-Y-LTV, MFR: KOGI CORPORATION, JAPAN | CAP, HUB, P/N 7, MATERIAL: SS400, FOR VPSA FEED AIR BLOWER, MODEL: 18A100X-Y-LTV, MFR: KOGI CORPORATION, JAPAN | PC | 0 | 0 | CRITICAL | B | PD | 4090 | ERSA | OTHERS |  |  |  | EX |  |  |  | URL NOT FOUND |  | KOGI CORPORATION, JAPAN | 7 | [12 empty] | VPSA FEED AIR BLOWER | 18A100X-Y-LTV | KOGI CORPORATION, JAPAN | [7 empty] | CLEANSED | CAP | No Modifier | TYPE | HUB | SIZE |  | CONNECTION TYPE |  | MATERIAL | STAINLESS STEEL 400 | COLOUR |  | HAZARD CLASS |  | CERTIFICATION/STANDARD |  | ADDITIONAL FEATURES EN |  | ADDITIONAL FEATURES ES |  | ADDITIONAL FEATURES FR | [41 empty] | Production Completed
STP_005-003 | Data Enrichment | SFU | SFU | OK | 2023-01-25 | 2023-02-20 |  | PSR201359 | 201359 | PSR201359 | CAP, HUB, REAR, STEERING AXLE, P/N 22654-32281, TCM FORKLIFT MODEL FD80Z-8 | CAP, HUB, REAR, STEERING AXLE, P/N 22654-32281, TCM FORKLIFT MODEL FD80Z-8 | PC | 0 | 0 | CONSUMABLES | A | PD | 5955 | ERSA | OTHERS |  |  |  | EX |  |  | LUIS AUTO SUPPLY | https://www.liftpartswarehouse.com/product-p/tc22654-32281.htm |  | TCM | 22654-32281 | [6 empty] | LUIS AUTO SUPPLY | [5 empty] | FORKLIFT | FD80Z-8 | TCM | [7 empty] | CLEANSED | CAP | No Modifier | TYPE | REAR HUB, STEERING AXLE | SIZE |  | CONNECTION TYPE |  | MATERIAL |  | COLOUR |  | HAZARD CLASS |  | CERTIFICATION/STANDARD |  | ADDITIONAL FEATURES EN |  | ADDITIONAL FEATURES ES |  | ADDITIONAL FEATURES FR | [41 empty] | Production Completed
STP_005-003 | Data Enrichment | SFU | SFU | OK | 2023-01-25 | 2023-02-20 |  | PSR044234 | 044234 | PSR044234 | CAP, IMPELLER COVER BEARING, P/N 249181, | CAP, IMPELLER COVER BEARING, P/N 249181, WHEEL GROUP; FOR MCC BAOSTEEL SLAG POT CARRIER MODEL BGC-70B SERIAL NO. BGC-70B-14004 WITH CUMMINS ENGINE MODEL QSM11 NO. 35321838 | PC | 0 | 0 |  | A | PD | 6175 | ERSA | OTHERS | N/A | N/A | N/A | EX |  |  |  | https://d3qx1uccksbb2n.cloudfront.net/kb/docs/o179504v9%20277941_15.5HR36415-5_TPL-1258_2015-09-29.pdf |  |  | 249181 | [12 empty] | SLAG POT CARRIER W/ ENGINE NO. 35321838 | BGC-70B, QSM11 | MCC BAOSTEEL, CUMMINS |  |  | BGC-70B-14004 |  |  |  |  | CLEANSED | CAP | BEARING | TYPE | IMPELLER COVER | SIZE |  | MATERIAL |  | MOUNTING TYPE |  | HAZARD CLASS |  | CERTIFICATION/STANDARD |  | ADDITIONAL FEATURES EN | WHEEL GROUP | ADDITIONAL FEATURES ES |  | ADDITIONAL FEATURES FR | [43 empty] | Production Completed
STP_005-003 | Data Enrichment | SFU | SFU | OK | 2023-01-25 | 2023-02-20 |  | PSR011004 | 011004 | PSR011004 | CAP, NOZZLE, P/N 1, MATERIAL: SNCM, DWG. NO. BA400260, FOR MV STEAM ATOMIZING OIL BURNER, MFR: NIPPON FURNACE KOGYO KAISHA LTD., JAPAN; DWG.NO.BA200241 | CAP, NOZZLE, P/N 1, MATERIAL: SNCM, DWG. NO. BA400260, FOR MV STEAM ATOMIZING OIL BURNER, MFR: NIPPON FURNACE KOGYO KAISHA LTD., JAPAN; DWG.NO.BA200241 | PC | 0 | 0 | CONSUMABLES | C | PD | 4090 | ERSA | OTHERS |  |  |  | EX |  |  |  | URL NOT FOUND |  | NIPPON FURNACE KOGYO KAISHA LTD., JAPAN | 1 | [12 empty] | MV STEAM ATOMIZING OIL BURNER |  | NIPPON FURNACE KOGYO KAISHA LTD., JAPAN | BA400260, BA200241 | [6 empty] | CLEANSED | CAP | No Modifier | TYPE | NOZZLE | SIZE |  | CONNECTION TYPE |  | MATERIAL | SNCM | COLOUR |  | HAZARD CLASS |  | CERTIFICATION/STANDARD |  | ADDITIONAL FEATURES EN |  | ADDITIONAL FEATURES ES |  | ADDITIONAL FEATURES FR | [41 empty] | Production Completed
STP_005-003 | Data Enrichment | SFU | SFU | OK | 2023-01-25 | 2023-02-20 |  | PSR537022 | 537022 | PSR537022 | CAP, OIL FILLER, P/N MD008784, VALVE COVER, ENGINE, CATERPILLAR FORKLIFT MODEL DP60 | CAP, OIL FILLER, P/N MD008784, VALVE COVER, ENGINE, CATERPILLAR FORKLIFT MODEL DP60 | PC | 0 | 0 | CONSUMABLES | A | PD | 5955 | ERSA | OTHERS | MD008784 | 0003000003 | CATERPILLAR | EX |  |  |  | https://store.intellaliftparts.com/p/CAT-MD008784/CATERPILLAR-FORKLIFT-MD008784-Cap-Engine-Cover.html |  | CATERPILLAR | MD008784 | [12 empty] | FORKLIFT | DP60 | CATERPILLAR | [7 empty] | CLEANSED | CAP | FILLER OPENING | TYPE | ENGINE OIL, VALVE COVER | SIZE |  | CONNECTION TYPE |  | PRESSURE CLASS/RATING |  | MATERIAL |  | MATERIAL SPECIFICATION |  | COATING/FINISH |  | TEMPERATURE RATING |  | HAZARD CLASS |  | CERTIFICATION/STANDARD |  | ADDITIONAL FEATURES EN |  | ADDITIONAL FEATURES ES |  | ADDITIONAL FEATURES FR | [35 empty] | Production Completed
STP_005-003 | Data Enrichment | SFU | SFU | OK | 2023-01-25 | 2023-02-20 |  | PSR036928 | 036928 | PSR036928 | CAP, OIL TANK, P/N 230C7-52101, HYDRAULI | CAP, OIL TANK, P/N 230C7-52101, HYDRAULIC SYSTEM; FOR TCM FORKLIFT MODEL FD60Z8 | PC | 0 | 0 |  | A | PD | 6175 | ERSA | OTHERS | N/A | N/A | N/A | EX |  |  |  | https://www.folangsiforklift.com/Products/HydaulicParts/OilLevelGauge/show_4437.html |  | TCM | 230C7-52101 | [12 empty] | FORKLIFT | FD60Z8 | TCM | [7 empty] | CLEANSED | CAP | No Modifier | TYPE | OIL TANK | SIZE |  | CONNECTION TYPE |  | MATERIAL |  | COLOUR |  | HAZARD CLASS |  | CERTIFICATION/STANDARD |  | ADDITIONAL FEATURES EN | HYDRAULIC SYSTEM | ADDITIONAL FEATURES ES |  | ADDITIONAL FEATURES FR | [41 empty] | Production Completed
STP_005-003 | Data Enrichment | SFU | SFU | OK | 2023-01-25 | 2023-02-20 |  | PSR049262 | 049262 | PSR049262 | CAP, P/N 0570 7000 19, HYDRAULIC BREAKER | CAP, P/N 0570 7000 19, HYDRAULIC BREAKER; FOR BROKK DEMOLITION MACHINE REMOTE MODEL BROKK 160 REVB2 SERIAL NO. 942529, POWER 18.5KW AT 1774RPM 3Ø 440-480V Y / 60 HZ / 38A MOTOR MODEL M3AA 160 LB.4 | PC | 0 | 0 |  | B | PD | 4090 | ERSA | OTHERS | N/A | N/A | N/A | EX |  |  |  | https://www.maskinsalg-as.no/delelister/Deleliste_Atlas_Copco_SB_100.pdf |  | ATLAS COPCO | 0570 7000 19 | [12 empty] | DEMOLITION MACHINE REMOTE, POWER 18.5 KW AT 1774 RPM 3 PH 440-480 V Y/60 HZ/38 A MOTOR | 160 REVB2, M3AA 160 LB.4 | BROKK |  |  | 942529 |  |  |  |  | ENRICHED | CAP | No Modifier | TYPE | HYDRAULIC BREAKER | SIZE |  | CONNECTION TYPE | 13/16 IN UN | MATERIAL |  | COLOUR |  | HAZARD CLASS |  | CERTIFICATION/STANDARD |  | ADDITIONAL FEATURES EN |  | ADDITIONAL FEATURES ES |  | ADDITIONAL FEATURES FR | [41 empty] | Production Completed
STP_005-003 | Data Enrichment | SFU | SFU | OK | 2023-01-25 | 2023-02-20 |  | PSR952044 | 952044 | PSR952044 | CAP, PLUG NUT, WHEEL, FRONT, P/N 20578566, WHEEL ARRANGMENT, FOR VOLVO DUMP TRUCK ENGINE MODEL: FMX460 84 RIGID, SERIAL NUMBER: YV2XSS0G7LA864372 MFR: VOLVO | CAP, PLUG NUT, WHEEL, FRONT, P/N 20578566, WHEEL ARRANGMENT, FOR VOLVO DUMP TRUCK ENGINE MODEL: FMX460 84 RIGID, SERIAL NUMBER: YV2XSS0G7LA864372 MFR: VOLVO | PC | 0 | 0 | CRITICAL | C | PD | 3760 | ERSA | OTHERS | 20578566 | 0003000013 | VOLVO | EX |  |  |  | https://slp.se/en/specifications/volvo/20578566 |  | VOLVO | 20578566 | [12 empty] | DUMP TRUCK ENGINE | FMX460 84 RIGID | VOLVO |  |  | YV2XSS0G7LA864372 |  |  |  |  | CLEANSED | CAP | No Modifier | TYPE | PLUG NUT, WHEEL, FRONT | SIZE |  | CONNECTION TYPE |  | MATERIAL |  | COLOUR |  | HAZARD CLASS |  | CERTIFICATION/STANDARD |  | ADDITIONAL FEATURES EN | WHEEL ARRANGEMENT | ADDITIONAL FEATURES ES |  | ADDITIONAL FEATURES FR | [41 empty] | Production Completed
STP_005-003 | Data Enrichment | SFU | SFU | OK | 2023-01-25 | 2023-02-20 |  | PSR949024 | 949024 | PSR949024 | CAP, RETAINING, POS. 24, P/N 4276-3, MATERIAL: PVDF, 2 PCS./SET, TYPE/MODEL: PPS300 2 STAGE PVDF D160, DUTY: 30 CU.M/HR AT 15 M HEAD AT 60 DEG.C, MEDIUM: 0-98% SULFURIC ACID, SERIAL NO. CW3538, MFR: CREST PUMPS | CAP, RETAINING, POS. 24, P/N 4276-3, MATERIAL: PVDF, 2 PCS./SET, TYPE/MODEL: PPS300 2 STAGE PVDF D160, DUTY: 30 CU.M/HR AT 15 M HEAD AT 60 DEG.C, MEDIUM: 0-98% SULFURIC ACID, SERIAL NO. CW3538, MFR: CREST PUMPS | SE | 0 | 0 | CRITICAL | B | PD | 4090 | ERSA | OTHERS |  |  |  | EX |  |  |  | URL NOT FOUND |  | CREST PUMPS | 4276-3 | [12 empty] | 2 STAGE PVDF, DUTY 30 M3/HR AT 15 M HEAD AT 60 DEG.C, MEDIUM 0-98 PCT SULFURIC ACID | PPS300, D160 | CREST PUMPS | POS:24 |  | CW3538 |  |  |  |  | CLEANSED | CAP | No Modifier | TYPE | RETAINING | SIZE |  | CONNECTION TYPE |  | MATERIAL | PVDF | COLOUR |  | HAZARD CLASS |  | CERTIFICATION/STANDARD |  | ADDITIONAL FEATURES EN | PACKAGING QUANTITY: (2) PCS PER SET | ADDITIONAL FEATURES ES |  | ADDITIONAL FEATURES FR | [41 empty] | Production Completed
STP_005-003 | Data Enrichment | SFU | SFU | OK | 2023-01-25 | 2023-02-20 |  | PSR949005 | 949005 | PSR949005 | CAP, RETAINING, POS. 5, P/N 3725-1, MATERIAL: MILD STEEL, TYPE/MODEL: PPS300 2 STAGE PVDF D160, DUTY: 30 CU.M/HR AT 15 M HEAD AT 60 DEG.C, MEDIUM: 0-98% SULFURIC ACID, SERIAL NO. CW3538, MFR: CREST PUMPS | CAP, RETAINING, POS. 5, P/N 3725-1, MATERIAL: MILD STEEL, TYPE/MODEL: PPS300 2 STAGE PVDF D160, DUTY: 30 CU.M/HR AT 15 M HEAD AT 60 DEG.C, MEDIUM: 0-98% SULFURIC ACID, SERIAL NO. CW3538, MFR: CREST PUMPS | PC | 0 | 0 | CRITICAL | B | PD | 4090 | ERSA | OTHERS |  |  |  | EX |  |  |  | URL NOT FOUND |  | CREST PUMPS | 3725-1 | [12 empty] | 2 STAGE PVDF, DUTY 30 M3/HR AT 15 M HEAD AT 60 DEG.C, MEDIUM 0-98 PCT SULFURIC ACID | PPS300, D160 | CREST PUMPS | POS:5 |  | CW3538 |  |  |  |  | CLEANSED | CAP | No Modifier | TYPE | RETAINING | SIZE |  | CONNECTION TYPE |  | MATERIAL | MILD STEEL | COLOUR |  | HAZARD CLASS |  | CERTIFICATION/STANDARD |  | ADDITIONAL FEATURES EN |  | ADDITIONAL FEATURES ES |  | ADDITIONAL FEATURES FR | [41 empty] | Production Completed
STP_005-003 | Data Enrichment | SFU | SFU | OK | 2023-01-25 | 2023-02-20 |  | PSR104505 | 104505 | PSR104505 | CAP, RIGHT-END, P/N 1769-ECR, COMPACT TE | CAP, RIGHT-END, P/N 1769-ECR, COMPACT TERMINAL, MFR: ALLEN-BRADLEY | PC | 0 | 0 |  | C | PD | 4090 | ERSA | OTHERS | 1769-ECR | 3000226 | ALLEN-BRADLEY | EX |  |  |  | https://literature.rockwellautomation.com/idc/groups/literature/documents/in/1769-in015_-en-p.pdf |  | ALLEN-BRADLEY | 1769-ECR | [22 empty] | CLEANSED | CAP | No Modifier | TYPE | RIGHT END | SIZE |  | CONNECTION TYPE |  | MATERIAL |  | COLOUR |  | HAZARD CLASS |  | CERTIFICATION/STANDARD |  | ADDITIONAL FEATURES EN | COMPACT TERMINAL | ADDITIONAL FEATURES ES |  | ADDITIONAL FEATURES FR | [41 empty] | Production Completed
STP_005-003 | Data Enrichment | SFU | SFU | OK | 2023-01-25 | 2023-02-20 |  | PSR953184 | 953184 | PSR953184 | CAP, ROD, CONNECTING, MATERIAL: FCD450-10, CODE NO: CONCAPNSD43U-6609, FOR NITROGEN COMPRESSOR, MODEL: YD2-220G-OL, MNFR: KAJI TECHNOLOGY | CAP, ROD, CONNECTING, MATERIAL: FCD450-10, CODE NO: CONCAPNSD43U-6609, FOR NITROGEN COMPRESSOR, MODEL: YD2-220G-OL, MNFR: KAJI TECHNOLOGY | PC | 0 | 0 | CRITICAL | B | PD | 5620 | ERSA | OTHER |  |  |  | EX | KAJI TECHNOLOGY | CONCAPNSD43U-6609 |  | URL NOT FOUND |  | KAJI TECHNOLOGY | CONCAPNSD43U-6609 | [12 empty] | NITROGEN COMPRESSOR | YD2-220G-OL | KAJI TECHNOLOGY | [7 empty] | CLEANSED | CAP | No Modifier | TYPE | CONNECTING ROD | SIZE |  | CONNECTION TYPE |  | MATERIAL | FCD450-10 | COLOUR |  | HAZARD CLASS |  | CERTIFICATION/STANDARD |  | ADDITIONAL FEATURES EN |  | ADDITIONAL FEATURES ES |  | ADDITIONAL FEATURES FR | [41 empty] | Production Completed
STP_005-003 | Data Enrichment | SFU | SFU | OK | 2023-01-25 | 2023-02-20 |  | PSR943087 | 943087 | PSR943087 | CAP, SCREW , SOCKET HEAD, M8 X 30 X 1.25P , C. S. GRADE 8/8.8 FULL THREAD, FOR APM ANODE ALIGNMENT | CAP, SCREW , SOCKET HEAD, M8 X 30 X 1.25P , C. S. GRADE 8/8.8 FULL THREAD, FOR APM ANODE ALIGNMENT | PC | 0 | 0 | CONSUMABLES | B | PD | 1540 | ERSA | OTHERS |  |  |  | EX |  |  | ORMOC LIBERTY MARKETING, INC. | URL NOT FOUND | [9 empty] | ORMOC LIBERTY MARKETING, INC. | [15 empty] | CLEANSED | SCREW | CAP | TYPE | SOCKET HEAD | THREAD DIAMETER | M8 | THREAD PITCH | 1.25 MM | THREAD TYPE |  | OVERALL LENGTH |  | THREAD LENGTH | 30 MM | MATERIAL | CARBON STEEL | MATERIAL SPECIFICATION | GRADE 8/8.8 | COATING/FINISH |  | DRIVE TYPE |  | HEAD SIZE |  | TENSILE STRENGTH |  | HAZARD CLASS |  | CERTIFICATION/STANDARD |  | ADDITIONAL FEATURES EN | FULL THREAD, FOR APM ANODE ALIGNMENT | ADDITIONAL FEATURES ES |  | ADDITIONAL FEATURES FR | [27 empty] | Production Completed
STP_005-003 | Data Enrichment | SFU | SFU | OK | 2023-01-25 | 2023-02-20 |  | PSR943088 | 943088 | PSR943088 | CAP, SCREW, SOCKET HEAD, M12 X 30 X 1.25P , C. S. GRADE 8/8.8 FULL THREAD, FOR APM ANODE ALIGNMENT | CAP, SCREW, SOCKET HEAD, M12 X 30 X 1.25P , C. S. GRADE 8/8.8 FULL THREAD, FOR APM ANODE ALIGNMENT | PC | 0 | 0 | CONSUMABLES | B | PD | 1540 | ERSA | OTHERS |  |  |  | EX |  |  | ORMOC LIBERTY MARKETING, INC. | URL NOT FOUND | [9 empty] | ORMOC LIBERTY MARKETING, INC. | [15 empty] | CLEANSED | SCREW | CAP | TYPE | SOCKET HEAD | THREAD DIAMETER | M12 | THREAD PITCH | 1.25 MM | THREAD TYPE |  | OVERALL LENGTH |  | THREAD LENGTH | 30 MM | MATERIAL | CARBON STEEL | MATERIAL SPECIFICATION | GRADE 8/8.8 | COATING/FINISH |  | DRIVE TYPE |  | HEAD SIZE |  | TENSILE STRENGTH |  | HAZARD CLASS |  | CERTIFICATION/STANDARD |  | ADDITIONAL FEATURES EN | FULL THREAD, FOR APM ANODE ALIGNMENT | ADDITIONAL FEATURES ES |  | ADDITIONAL FEATURES FR | [27 empty] | Production Completed
STP_005-003 | Data Enrichment | SFU | SFU | OK | 2023-01-25 | 2023-02-20 |  | PSR945344 | 945344 | PSR945344 | CAP, SCREW, SOCKET HEAD, M6 X 180 MM LONG, THREAD LENGTH: 25 MM, PITCH: 1.0 MM, MATERIAL CLASS: 8.8, C.S, WITH NUT AND WASHER | CAP, SCREW, SOCKET HEAD, M6 X 180 MM LONG, THREAD LENGTH: 25 MM, PITCH: 1.0 MM, MATERIAL CLASS: 8.8, C.S, WITH NUT AND WASHER | SE | 0 | 0 | CONSUMABLES | C | PD | 1540 | ERSA | OTHERS |  |  |  | EX |  |  | CATHAY INDUSTRIAL & MILL SUPPLY INC. | URL NOT FOUND | [9 empty] | CATHAY INDUSTRIAL & MILL SUPPLY INC. | [15 empty] | CLEANSED | SCREW | CAP | TYPE | SOCKET HEAD | THREAD DIAMETER | M6 | THREAD PITCH | 1 MM | THREAD TYPE |  | OVERALL LENGTH | 180 MM | THREAD LENGTH | 25 MM | MATERIAL | CARBON STEEL | MATERIAL SPECIFICATION | GRADE 8.8 | COATING/FINISH |  | DRIVE TYPE |  | HEAD SIZE |  | TENSILE STRENGTH |  | HAZARD CLASS |  | CERTIFICATION/STANDARD |  | ADDITIONAL FEATURES EN | C/W NUT AND WASHER | ADDITIONAL FEATURES ES |  | ADDITIONAL FEATURES FR | [27 empty] | Production Completed
STP_005-003 | Data Enrichment | SFU | SFU | OK | 2023-01-25 | 2023-02-20 |  | PSR102803 | 102803 | PSR102803 | CAP, SHIELD, P/N 9-8243, DEFLECTOR, FOR THERMADYNE HAND TORCH MODEL 1TORCH SL60™, MAKER: THERMAL DYNAMICS CORPORATION, U.S.A. | CAP, SHIELD, P/N 9-8243, DEFLECTOR, FOR THERMADYNE HAND TORCH MODEL 1TORCH SL60™, MAKER: THERMAL DYNAMICS CORPORATION, U.S.A. | PC | 0 | 0 | CONSUMABLES | C | PD | 4090 | ERSA | OTHERS |  |  |  | EX |  |  |  | https://www.airgas.com/p/TDC9-8243 |  | THERMAL DYNAMICS CORPORATION, U.S.A. | 9-8243 | [12 empty] | THERMADYNE HAND TORCH | 1TORCH SL60 | THERMAL DYNAMICS CORPORATION, U.S.A. | [7 empty] | CLEANSED | CAP | No Modifier | TYPE | DEFLECTOR SHIELD | SIZE |  | CONNECTION TYPE |  | MATERIAL |  | COLOUR |  | HAZARD CLASS |  | CERTIFICATION/STANDARD |  | ADDITIONAL FEATURES EN |  | ADDITIONAL FEATURES ES |  | ADDITIONAL FEATURES FR | [41 empty] | Production Completed
STP_005-003 | Data Enrichment | SFU | SFU | OK | 2023-01-25 | 2023-02-20 |  | PSR953529 | 953529 | PSR953529 | CAP, SUPPLY PORT, OIL, MATERIAL: FC200, CODE NO: OSCCAPST4U-0306, FOR NITROGEN COMPRESSOR, MODEL: YD2-220G-OL, MFR: KAJI TECHNOLOGY | CAP, SUPPLY PORT, OIL, MATERIAL: FC200, CODE NO: OSCCAPST4U-0306, FOR NITROGEN COMPRESSOR, MODEL: YD2-220G-OL, MFR: KAJI TECHNOLOGY | PC | 0 | 0 | CRITICAL | B | PD | 3020 | ERSA | OTHER | N/A | N/A | NO | EX |  |  |  | URL NOT FOUND |  | KAJI TECHNOLOGY | OSCCAPST4U-0306 | [12 empty] | NITROGEN COMPRESSOR | YD2-220G-OL | KAJI TECHNOLOGY | [7 empty] | CLEANSED | CAP | No Modifier | TYPE | SUPPLY PORT, OIL | SIZE |  | CONNECTION TYPE |  | MATERIAL | FC200 | COLOUR |  | HAZARD CLASS |  | CERTIFICATION/STANDARD |  | ADDITIONAL FEATURES EN |  | ADDITIONAL FEATURES ES |  | ADDITIONAL FEATURES FR | [41 empty] | Production Completed
STP_005-003 | Data Enrichment | SFU | SFU | OK | 2023-01-25 | 2023-02-20 | CONFLICT WRT INPUT, PROCESSED AS PER WEBSOURCE | PSR029131 | 029131 | PSR029131 | CAP, TILT CYINDER, P/N 94504-06600, IMPL | CAP, TILT CYINDER, P/N 94504-06600, IMPLEMENT GROUP; FOR CATERPILLAR FORKLIFT MODEL DP60 WITH SERIAL NO T20C-10276 | PC | 0 | 0 |  | A | PD | 3730 | ERSA | OTHERS | 94504-06600 | 3000003 | CATERPILLAR | EX |  |  |  | https://www.orangeparts.com/cat-9450406600-bushing-guide/ |  | CATERPILLAR | 94504-06600 | [12 empty] | FORKLIFT | DP60 | CATERPILLAR |  |  | T20C-10276 |  |  |  |  | CLEANSED | BUSHING | GUIDE | TYPE |  | NOMINAL SIZE |  | SIZE |  | MATERIAL |  | HAZARD CLASS |  | CERTIFICATION/STANDARD |  | ADDITIONAL FEATURES EN |  | ADDITIONAL FEATURES ES |  | ADDITIONAL FEATURES FR | [43 empty] | Production Completed
STP_005-003 | Data Enrichment | SFU | SFU | OK | 2023-01-25 | 2023-02-20 |  | PSR029120 | 029120 | PSR029120 | CAP, TILT CYINDER, W/ BUSHING, P/N 25788 | CAP, TILT CYINDER, W/ BUSHING, P/N 25788-52052, IMPLEMENT GROUP; FOR TCM FORKLIFT MODEL FD60Z-8 / FD80Z-8 | PC | 0 | 0 |  | A | PD | 6175 | ERSA | OTHERS | N/A | N/A | N/A | EX |  |  |  | https://www.liftpartswarehouse.com/product-p/tc25788-52052.htm |  | TCM | 25788-52052 | [12 empty] | FORKLIFT | FD60Z-8/FD80Z-8 | TCM | [7 empty] | CLEANSED | CAP | No Modifier | TYPE | TILT CYLINDER | SIZE |  | CONNECTION TYPE |  | MATERIAL |  | COLOUR |  | HAZARD CLASS |  | CERTIFICATION/STANDARD |  | ADDITIONAL FEATURES EN | W/ BUSHING, IMPLEMENT GROUP | ADDITIONAL FEATURES ES |  | ADDITIONAL FEATURES FR | [41 empty] | Production Completed
STP_005-003 | Data Enrichment | SFU | SFU | OK | 2023-01-25 | 2023-02-20 |  | PSR639881 | 639881 | PSR639881 | CAP, TRANSMISSION, WITH DIP STICK, P/N 15943-82901, TRANSMISSION GROUP, FOR TCM FORKLIFT MODEL FD80Z-8 | CAP, TRANSMISSION, WITH DIP STICK, P/N 15943-82901, TRANSMISSION GROUP, FOR TCM FORKLIFT MODEL FD80Z-8 | PC | 2 | 2 | CONSUMABLES | B | V1 | 6175 | ERSA | OTHERS |  |  |  | HB |  |  | LUIS AUTO SUPPLY | https://m.en.indotrading.com/amp/karyakeluargadiesel/sparepart-forklift-tcm-cap-15943-82901-p820547.aspx |  | TCM | 15943-82901 | [6 empty] | LUIS AUTO SUPPLY | [5 empty] | FORKLIFT | FD80Z-8 | TCM | [7 empty] | CLEANSED | CAP | No Modifier | TYPE | TRANSMISSION | SIZE |  | CONNECTION TYPE |  | MATERIAL |  | COLOUR |  | HAZARD CLASS |  | CERTIFICATION/STANDARD |  | ADDITIONAL FEATURES EN | C/W DIP STICK, TRANSMISSION GROUP | ADDITIONAL FEATURES ES |  | ADDITIONAL FEATURES FR | [41 empty] | Production Completed
STP_005-003 | Data Enrichment | SFU | SFU | OK | 2023-01-25 | 2023-02-20 |  | PSR025874 | 025874 | PSR025874 | CAP, TURN SIGNAL LAMP, P/N 9007-58103; F | CAP, TURN SIGNAL LAMP, P/N 9007-58103; FOR HINO PRIME MOVER MODEL SS1EKV (VIN: JHDSS1EK3F1S13917) WITH ENGINE MODEL E13C TR | PC | 0 | 0 |  | A | PD | 5955 | ERSA | OTHERS | N/A | N/A | N/A | EX |  |  |  | https://autoparts.beforward.jp/detail/Transmission---Drivetrain/Other-Transmission-Parts/HIGP-S9007-58103/ |  | HINO | 9007-58103 | [12 empty] | PRIME MOVER (VIN JHDSS1EK3F1S13917) W/ ENGINE | SS1EKV, E13C TR | HINO | [7 empty] | CLEANSED | CAP | No Modifier | TYPE | TURN SIGNAL LAMP | SIZE |  | CONNECTION TYPE |  | MATERIAL |  | COLOUR |  | HAZARD CLASS |  | CERTIFICATION/STANDARD |  | ADDITIONAL FEATURES EN |  | ADDITIONAL FEATURES ES |  | ADDITIONAL FEATURES FR | [41 empty] | Production Completed
STP_005-003 | Data Enrichment | SFU | SFU | OK | 2023-01-25 | 2023-02-20 |  | PSR054128 | 054128 | PSR054128 | DISC, COMPRESSION, PART NO.: SC1006, FOR | DISC, COMPRESSION, PART NO.: SC1006, FOR: JAW BOX PLATE, QJ341 MOBILE JAW CRUSHER, MFR: SANDVIK | PC | 16 | 16 |  | A | V1 | 5810 | ERSA | OTHERS | N/A | N/A | N/A | HB |  |  |  | http://crusherworks.com/wp-content/uploads/2011/12/QJ340-C12+-Manual.pdf |  | SANDVIK | SC1006 | [12 empty] | JAW BOX PLATE, MOBILE JAW CRUSHER | QJ341 | SANDVIK | [7 empty] | CLEANSED | DISC | No Modifier | TYPE | COMPRESSION | SIZE |  | MATERIAL |  | COATING/FINISH |  | HAZARD CLASS |  | CERTIFICATION/STANDARD |  | ADDITIONAL FEATURES EN |  | ADDITIONAL FEATURES ES |  | ADDITIONAL FEATURES FR | [43 empty] | Production Completed
STP_005-003 | Data Enrichment | SFU | SFU | OK | 2023-01-25 | 2023-02-20 |  | PSR950553 | 950553 | PSR950553 | DISC, DIFFUSER, DIAMETER: 192MM, P/N 3006204, FOR PACKAGE BOILER, CODE: 3479338, MODEL: P 450 T/G, TYPE: 479 M1, MFR: RIELLO | DISC, DIFFUSER, DIAMETER: 192MM, P/N 3006204, FOR PACKAGE BOILER, CODE: 3479338, MODEL: P 450 T/G, TYPE: 479 M1, MFR: RIELLO | PC | 0 | 0 | CRITICAL | A | PD | 4070 | ERSA | OTHERS |  |  |  | EX |  |  |  | https://www.heatingpartscenter.co.uk/riello-3006204-diffuser-disc-please-check-serial-number-before-ordering-to-suit-riello-p-450-t-g-burner-3479339-479m1 |  | RIELLO | 3006204 | [12 empty] | PACKAGE BOILER, CODE 3479338 | P 450 T/G, 479 M1 | RIELLO | [7 empty] | CLEANSED | DISC | No Modifier | TYPE | DIFFUSER | SIZE | DIA 192 MM | MATERIAL |  | COATING/FINISH |  | HAZARD CLASS |  | CERTIFICATION/STANDARD |  | ADDITIONAL FEATURES EN |  | ADDITIONAL FEATURES ES |  | ADDITIONAL FEATURES FR | [43 empty] | Production Completed
STP_005-003 | Data Enrichment | SFU | SFU | ASK MODIFIER | 2023-01-25 | 2023-02-20 |  | PSR936970 | 936970 | PSR936970 | DISC, DRIVE, INJECTION PUMP, P/N ME132100, FUEL SYSTEM, FOR CATERPILLAR FORKLIFT MODEL DP80 SERIAL NO. T32C-10225 WITH ENGINE MODEL 6M60-174912 | DISC, DRIVE, INJECTION PUMP, P/N ME132100, FUEL SYSTEM, FOR CATERPILLAR FORKLIFT MODEL DP80 SERIAL NO. T32C-10225 WITH ENGINE MODEL 6M60-174912 | PC | 0 | 0 | CRITICAL | A | PD | 3730 | ERSA | OTHERS | ME132100 | 0003000003 | CATERPILLAR | EX |  |  |  | https://www.orangeparts.com/cat-me132100-disc-injection-pump-driving/ |  | CATERPILLAR | ME132100 | [12 empty] | FORKLIFT W/ ENGINE | DP80, 6M60-174912 | CATERPILLAR |  |  | T32C-10225 |  |  |  |  | CLEANSED | DISC | No Modifier | TYPE | DRIVE, INJECTION PUMP | SIZE |  | MATERIAL |  | COATING/FINISH |  | HAZARD CLASS |  | CERTIFICATION/STANDARD |  | ADDITIONAL FEATURES EN | FUEL SYSTEM | ADDITIONAL FEATURES ES |  | ADDITIONAL FEATURES FR | [43 empty] | Production Completed
STP_005-003 | Data Enrichment | SFU | SFU | OK | 2023-01-25 | 2023-02-20 |  | PSR950502 | 950502 | PSR950502 | DISC, DRIVE, P/N 3004821, FOR PACKAGE BOILER, CODE: 3479338, MODEL: P 450 T/G, TYPE: 479 M1, MFR: RIELLO | DISC, DRIVE, P/N 3004821, FOR PACKAGE BOILER, CODE: 3479338, MODEL: P 450 T/G, TYPE: 479 M1, MFR: RIELLO | PC | 0 | 0 | CRITICAL | A | PD | 4070 | ERSA | OTHERS |  |  |  | EX |  |  |  | https://www.heatingpartscenter.co.uk/riello-3004821-coupling-drive-disc-pack-of-10-to-suit-riello-p-450-p-g-burner-3479370-484m1 |  | RIELLO | 3004821 | [12 empty] | PACKAGE BOILER, CODE 3479338 | P 450 T/G, 479 M1 | RIELLO | [7 empty] | ENRICHED | DISC | No Modifier | TYPE | COUPLING DRIVE | SIZE |  | MATERIAL |  | COATING/FINISH |  | HAZARD CLASS |  | CERTIFICATION/STANDARD |  | ADDITIONAL FEATURES EN |  | ADDITIONAL FEATURES ES |  | ADDITIONAL FEATURES FR | [43 empty] | Production Completed
STP_005-003 | Data Enrichment | SFU | SFU | OK | 2023-01-25 | 2023-02-20 |  | PSR106862 | 106862 | PSR106862 | DISC, SPRING, P/N 9, ANVIL ASSEMBLY, MAT | DISC, SPRING, P/N 9, ANVIL ASSEMBLY, MATERIAL: ALLOY STEEL (NICKEL-CHROMIUM-MOLYBDENUM) CONFORMING TO AISI 4340; REFERENCE PASAR DWG. NO. FC-F042; FOR JOUSIVASARA SPRING HAMMER MODEL FW 2000. | PC | 0 | 0 |  | C | PD | 5920 | ERSA | OTHERS | N/A | N/A | N/A | EX |  |  |  | URL NOT FOUND |  |  | 9 | [12 empty] | JOUSIVASARA SPRING HAMMER | FW 2000 |  | FC-F042 | [6 empty] | CLEANSED | DISC | No Modifier | TYPE | SPRING | SIZE |  | MATERIAL | ALLOY STEEL (NICKEL-CHROMIUM-MOLYBDENUM) | COATING/FINISH |  | HAZARD CLASS |  | CERTIFICATION/STANDARD | AISI 4340 | ADDITIONAL FEATURES EN | ANVIL ASSEMBLY | ADDITIONAL FEATURES ES |  | ADDITIONAL FEATURES FR | [43 empty] | Production Completed
STP_005-003 | Data Enrichment | SFU | SFU | OK | 2023-01-25 | 2023-02-20 |  | PSR954078 | 954078 | PSR954078 | DISC, SPRING, PART NO.: 8-1502-315764-1, MODEL: HSM 100H, FOR HERZOG PULVERIZING MILL, MFR: HERZOG | DISC, SPRING, PART NO.: 8-1502-315764-1, MODEL: HSM 100H, FOR HERZOG PULVERIZING MILL, MFR: HERZOG | PC | 0 | 0 | CRITICAL | B | PD | 1630 | ERSA | OTHER | N/A |  |  | EX |  |  |  | http://www.app17.com/c118277/products/d6784895.html |  | HERZOG | 8-1502-315764-1 | [12 empty] | PULVERIZING MILL | HSM 100H | HERZOG | [7 empty] | CLEANSED | DISC | No Modifier | TYPE | SPRING | SIZE |  | MATERIAL |  | COATING/FINISH |  | HAZARD CLASS |  | CERTIFICATION/STANDARD |  | ADDITIONAL FEATURES EN |  | ADDITIONAL FEATURES ES |  | ADDITIONAL FEATURES FR | [43 empty] | Production Completed
STP_005-003 | Data Enrichment | SFU | SFU | OK | 2023-01-25 | 2023-02-20 |  | PSR028320 | 028320 | PSR028320 | POWER SUPPLY MODULE,OUTPUT:DC+/-15V,0.25 | POWER SUPPLY MODULE,OUTPUT:DC+/-15V,0.25AMPS;INPUT:100~110VAC,MODEL G1W-15,MAKERCOSEL CO. LTD., JAPAN. | PC | 0 | 0 |  | C | PD | 5100 | ERSA | OTHERS | N/A | N/A | N/A | EX |  |  |  | https://co-en.rs-online.com/m/d/5782f2e755db8b882670f04c1bb6ef1d.pdf |  | COSEL CO. LTD., JAPAN. | G1W-15 | [22 empty] | ENRICHED | POWER SUPPLY | No Modifier | TYPE |  | INPUT RATING | 90-110 VAC 1 PH 48-62 HZ | OUTPUT VOLTAGE RATING | +/-15 VDC | OUTPUT CURRENT RATING | 0.25 A | NUMBER OF OUTPUTS |  | POWER RATING | 7.5 W | CONNECTION TYPE |  | HAZARD CLASS |  | CERTIFICATION/STANDARD |  | ADDITIONAL FEATURES EN |  | ADDITIONAL FEATURES ES |  | ADDITIONAL FEATURES FR | [37 empty] | Production Completed