## Sheet1
Project Code | Activities | Production User | CA Code | Production Comments | Start Date | End Date | Remarks | Griha ID | SN | PASAR MATERIAL NUMBER | SHORT DESCRIPTION | LONG DESCRIPTION | UM | MIN QTY | MAX QTY | INVENTORY TYPE | BI CODE | MRP TYPE | MATERIAL GROUP | MATERIAL TYPE | SAP INVENTORY TYPE | SAP PN | SAP MFG NUMBER | SAP MFG NAME | LOT SIZE | PASAR MFG NAME | PASAR PN | SUPPLIER (source list) | Reference URL | Reference URL 1 | Manufacturer Name | Manufacturer Part Number | Alternate Manufacturer | Alternate Manufacturer Part Number | Alternate Manufacturer 1 | Alternate Manufacturer Part Number 1 | Alternate Manufacturer 2 | Alternate Manufacturer Part Number 2 | Supplier Name | Supplier Part Number | Supplier Name 1 | Supplier Part Number 1 | Supplier Name 2 | Supplier Part Number 2 | Equipment Name | Equipment Model | Equipment Manufacturer | Drawing Number | Drawing Version | Serial Number | Item Number | Machine Number | ART / Article Number | MFG Number | Enriched/Cleansed | Noun | Modifier | Attribute Name 1 | Attribute Value 1 | Attribute Name 2 | Attribute Value 2 | Attribute Name 3 | Attribute Value 3 | Attribute Name 4 | Attribute Value 4 | Attribute Name 5 | Attribute Value 5 | Attribute Name 6 | Attribute Value 6 | Attribute Name 7 | Attribute Value 7 | Attribute Name 8 | Attribute Value 8 | Attribute Name 9 | Attribute Value 9 | Attribute Name 10 | Attribute Value 10 | Attribute Name 11 | Attribute Value 11 | Attribute Name 12 | Attribute Value 12 | Attribute Name 13 | Attribute Value 13 | Attribute Name 14 | Attribute Value 14 | Attribute Name 15 | Attribute Value 15 | Attribute Name 16 | Attribute Value 16 | Attribute Name 17 | Attribute Value 17 | Attribute Name 18 | Attribute Value 18 | Attribute Name 19 | Attribute Value 19 | Attribute Name 20 | Attribute Value 20 | Attribute Name 21 | Attribute Value 21 | Attribute Name 22 | Attribute Value 22 | Attribute Name 23 | Attribute Value 23 | Attribute Name 24 | Attribute Value 24 | Attribute Name 25 | Attribute Value 25 | Attribute Name 26 | Attribute Value 26 | Attribute Name 27 | Attribute Value 27 | Attribute Name 28 | Attribute Value 28 | Attribute Name 29 | Attribute Value 29 | Attribute Name 30 | Attribute Value 30 | Status
STP_005-003 | Data Enrichment | SFU | SFU | OK | 2023-01-25 | 2023-02-21 |  | PSR935132 | 935132 | PSR935132 | CALIBRATOR, CONTROL, SPECIMEN: WHOLE BLOOD LEVEL 1 FOR ICP-MS. CAT. NO. 44521, BRAND: UTAK LABORATORIES, INC | CALIBRATOR, CONTROL, SPECIMEN: WHOLE BLOOD LEVEL 1 FOR ICP-MS. CAT. NO. 44521, BRAND: UTAK LABORATORIES, INC | TU | 0 | 0 | CONSUMABLES | C | PD | 4200 | ERSA | OTHERS |  |  |  | EX |  |  |  | https://utak.com/product/metals-level-1/ | [9 empty] | UTAK LABORATORIES, INC | 44521 | [14 empty] | ENRICHED | SOLUTION | CALIBRATION | TYPE | CONTROL | PH VALUE |  | FORM | Lyophilized | CONTAINER | 5 X 3 ML | COMPOSITION | Arsenic, Cadmium, Chromium, Lead, Manganese, Mercury, Selenium, Thallium | CONCENTRATION |  | ODOR |  | COLOUR |  | HAZARD CLASS |  | CERTIFICATION/STANDARD |  | ADDITIONAL FEATURES EN | SPECIMEN: WHOLE BLOOD LEVEL 1, FOR ICP-MS | ADDITIONAL FEATURES ES |  | ADDITIONAL FEATURES FR | [35 empty] | Production Completed
STP_005-003 | Data Enrichment | SFU | SFU | OK | 2023-01-25 | 2023-02-21 |  | PSR935133 | 935133 | PSR935133 | CALIBRATOR, CONTROL, SPECIMEN: WHOLE BLOOD LEVEL 2 FOR ICP-MS. CAT. NO. 44522, BRAND: UTAK LABORATORIES, INC. | CALIBRATOR, CONTROL, SPECIMEN: WHOLE BLOOD LEVEL 2 FOR ICP-MS. CAT. NO. 44522, BRAND: UTAK LABORATORIES, INC. | TU | 0 | 0 | CONSUMABLES | C | PD | 4200 | ERSA | OTHERS |  |  |  | EX |  |  |  | https://utak.com/product/metals-level-2/ | [9 empty] | UTAK LABORATORIES, INC | 44522 | [14 empty] | ENRICHED | SOLUTION | CALIBRATION | TYPE | CONTROL | PH VALUE |  | FORM | Lyophilized | CONTAINER | 5 X 3 ML | COMPOSITION | Arsenic, Cadmium, Chromium, Lead, Manganese, Mercury, Selenium, Thallium | CONCENTRATION |  | ODOR |  | COLOUR |  | HAZARD CLASS |  | CERTIFICATION/STANDARD |  | ADDITIONAL FEATURES EN | SPECIMEN: WHOLE BLOOD LEVEL 2, FOR ICP-MS | ADDITIONAL FEATURES ES |  | ADDITIONAL FEATURES FR | [35 empty] | Production Completed
STP_005-003 | Data Enrichment | SFU | SFU | OK | 2023-01-25 | 2023-02-21 |  | PSR935134 | 935134 | PSR935134 | CALIBRATOR, CONTROL, SPECIMEN: WHOLE BLOOD LEVEL 3 FOR ICP-MS. CAT. NO. 44523, BRAND: UTAK LABORATORIES, INC. | CALIBRATOR, CONTROL, SPECIMEN: WHOLE BLOOD LEVEL 3 FOR ICP-MS. CAT. NO. 44523, BRAND: UTAK LABORATORIES, INC. | TU | 0 | 0 | CONSUMABLES | C | PD | 4200 | ERSA | OTHERS |  |  |  | EX |  |  |  | https://utak.com/product/metals-level-3/ | [9 empty] | UTAK LABORATORIES, INC | 44523 | [14 empty] | ENRICHED | SOLUTION | CALIBRATION | TYPE | CONTROL | PH VALUE |  | FORM | Lyophilized | CONTAINER | 5 X 3 ML | COMPOSITION | Arsenic, Cadmium, Chromium, Lead, Manganese, Mercury, Selenium, Thallium | CONCENTRATION |  | ODOR |  | COLOUR |  | HAZARD CLASS |  | CERTIFICATION/STANDARD |  | ADDITIONAL FEATURES EN | SPECIMEN: WHOLE BLOOD LEVEL 3, FOR ICP-MS | ADDITIONAL FEATURES ES |  | ADDITIONAL FEATURES FR | [35 empty] | Production Completed
STP_005-003 | Data Enrichment | SFU | SFU | OK | 2023-01-25 | 2023-02-21 |  | PSR947367 | 947367 | PSR947367 | PIPE ASSEMBLY, DIP, DIMENSION: 114.3 MM, T: 4 MM, L: 1880 MM, MATERIAL: ZeCor-Z or EQUIVALENT, FLANGE DIMENSION: 150 MM, T: 25.4 MM, ASME 16.5, CLASS 150, RF, MATERIAL: SS316L (REFERENCE: DWG NO. 0504-M-0026), FOR TK-J33 N-5 | PIPE ASSEMBLY, DIP, DIMENSION: 114.3 MM, T: 4 MM, L: 1880 MM, MATERIAL: ZeCor-Z or EQUIVALENT, FLANGE DIMENSION: 150 MM, T: 25.4 MM, ASME 16.5, CLASS 150, RF, MATERIAL: SS316L (REFERENCE: DWG NO. 0504-M-0026), FOR TK-J33 N-5 | AY | 0 | 0 | CONSUMABLES | C | PD | 2200 | ERSA | OTHERS |  |  |  | EX |  |  | MECS, INC. | URL NOT FOUND | [9 empty] | MECS, INC. | [6 empty] | TK-J33 N-5 |  | 0504-M-0026 | [6 empty] | CLEANSED | PIPE | ASSEMBLY | TYPE | DIP | NOMINAL SIZE | 114.3 MM | LENGTH | 1880 MM | END CONNECTION | 150 MM RF FLANGED | SCHEDULE/WALL THICKNESS | 4 MM | PRESSURE CLASS/RATING | 150 LB | MATERIAL | ZECOR-Z | MATERIAL SPECIFICATION |  | COATING/FINISH |  | MANUFACTURING PROCESS |  | TEMPERATURE RATING |  | HAZARD CLASS |  | CERTIFICATION/STANDARD | ASME 16.5 | ADDITIONAL FEATURES EN | FLANGE THICKNESS: 25.4 MM, FLANGE MATERIAL: STAINLESS STEEL 316L | ADDITIONAL FEATURES ES |  | ADDITIONAL FEATURES FR | [29 empty] | Production Completed
STP_005-003 | Data Enrichment | SFU | SFU | OK | 2023-01-25 | 2023-02-21 |  | PSR947366 | 947366 | PSR947366 | PIPE ASSEMBLY, DIP, DIMENSION: 273 MM, T: 4 MM, L: 1935 MM, MATERIAL: ZeCor-Z or EQUIVALENT, FLANGE DIMENSION: 300 MM, T: 31.75 MM, ASME 16.5, CLASS 150, RF, MATERIAL: SS316L (REFERENCE: DWG NO. 0504-M-0026), FOR TK-J33 N-4 | PIPE ASSEMBLY, DIP, DIMENSION: 273 MM, T: 4 MM, L: 1935 MM, MATERIAL: ZeCor-Z or EQUIVALENT, FLANGE DIMENSION: 300 MM, T: 31.75 MM, ASME 16.5, CLASS 150, RF, MATERIAL: SS316L (REFERENCE: DWG NO. 0504-M-0026), FOR TK-J33 N-4 | AY | 0 | 0 | CONSUMABLES | C | PD | 2200 | ERSA | OTHERS |  |  |  | EX |  |  | MECS, INC. | URL NOT FOUND | [9 empty] | MECS, INC. | [6 empty] | TK-J33 N-4 |  | 0504-M-0026 | [6 empty] | CLEANSED | PIPE | ASSEMBLY | TYPE | DIP | NOMINAL SIZE | 273 MM | LENGTH | 1935 MM | END CONNECTION | 300 MM RF FLANGED | SCHEDULE/WALL THICKNESS | 4 MM | PRESSURE CLASS/RATING | 150 LB | MATERIAL | ZECOR-Z | MATERIAL SPECIFICATION |  | COATING/FINISH |  | MANUFACTURING PROCESS |  | TEMPERATURE RATING |  | HAZARD CLASS |  | CERTIFICATION/STANDARD | ASME 16.5 | ADDITIONAL FEATURES EN | FLANGE THICKNESS: 31.75 MM, FLANGE MATERIAL: STAINLESS STEEL 316L | ADDITIONAL FEATURES ES |  | ADDITIONAL FEATURES FR | [29 empty] | Production Completed
STP_005-003 | Data Enrichment | SFU | SFU | OK | 2023-01-25 | 2023-02-21 |  | PSR947369 | 947369 | PSR947369 | PIPE ASSEMBLY, DIP, DIMENSION: 60.3 MM, T: 4 MM, L: 1880 MM, MATERIAL: ZeCor-Z or EQUIVALENT, FLANGE DIMENSION: 100 MM, T: 23.876 MM, ASME 16.5, CLASS 150, RF, MATERIAL: SS316L (REFERENCE: DWG NO. 0504-M-0026), FOR TK-J33 N-10 | PIPE ASSEMBLY, DIP, DIMENSION: 60.3 MM, T: 4 MM, L: 1880 MM, MATERIAL: ZeCor-Z or EQUIVALENT, FLANGE DIMENSION: 100 MM, T: 23.876 MM, ASME 16.5, CLASS 150, RF, MATERIAL: SS316L (REFERENCE: DWG NO. 0504-M-0026), FOR TK-J33 N-10 | AY | 0 | 0 | CONSUMABLES | C | PD | 2200 | ERSA | OTHERS |  |  |  | EX |  |  | MECS, INC. | URL NOT FOUND | [9 empty] | MECS, INC. | [6 empty] | TK-J33 N-10 |  | 0504-M-0026 | [6 empty] | CLEANSED | PIPE | ASSEMBLY | TYPE | DIP | NOMINAL SIZE | 60.3 MM | LENGTH | 1880 MM | END CONNECTION | 100 MM RF FLANGED | SCHEDULE/WALL THICKNESS | 4 MM | PRESSURE CLASS/RATING | 150 LB | MATERIAL | ZECOR-Z | MATERIAL SPECIFICATION |  | COATING/FINISH |  | MANUFACTURING PROCESS |  | TEMPERATURE RATING |  | HAZARD CLASS |  | CERTIFICATION/STANDARD | ASME 16.5 | ADDITIONAL FEATURES EN | FLANGE THICKNESS: 23.876 MM, FLANGE MATERIAL: STAINLESS STEEL 316L | ADDITIONAL FEATURES ES |  | ADDITIONAL FEATURES FR | [29 empty] | Production Completed
STP_005-003 | Data Enrichment | SFU | SFU | OK | 2023-01-25 | 2023-02-21 |  | PSR947368 | 947368 | PSR947368 | PIPE ASSEMBLY, DIP, DIMENSION: 60.3 MM, T: 4 MM, L: 1880 MM, MATERIAL: ZeCor-Z or EQUIVALENT, FLANGE DIMENSION: 100 MM, T: 23.876 MM, ASME 16.5, CLASS 150, RF, MATERIAL: SS316L (REFERENCE: DWG NO. 0504-M-0026), FOR TK-J33 N-9 | PIPE ASSEMBLY, DIP, DIMENSION: 60.3 MM, T: 4 MM, L: 1880 MM, MATERIAL: ZeCor-Z or EQUIVALENT, FLANGE DIMENSION: 100 MM, T: 23.876 MM, ASME 16.5, CLASS 150, RF, MATERIAL: SS316L (REFERENCE: DWG NO. 0504-M-0026), FOR TK-J33 N-9 | AY | 0 | 0 | CONSUMABLES | C | PD | 2200 | ERSA | OTHERS |  |  |  | EX |  |  | MECS, INC. | URL NOT FOUND | [9 empty] | MECS, INC. | [6 empty] | TK-J33 N-9 |  | 0504-M-0026 | [6 empty] | CLEANSED | PIPE | ASSEMBLY | TYPE | DIP | NOMINAL SIZE | 60.3 MM | LENGTH | 1880 MM | END CONNECTION | 100 MM RF FLANGED | SCHEDULE/WALL THICKNESS | 4 MM | PRESSURE CLASS/RATING | 150 LB | MATERIAL | ZECOR-Z | MATERIAL SPECIFICATION |  | COATING/FINISH |  | MANUFACTURING PROCESS |  | TEMPERATURE RATING |  | HAZARD CLASS |  | CERTIFICATION/STANDARD | ASME 16.5 | ADDITIONAL FEATURES EN | FLANGE THICKNESS: 23.876 MM, FLANGE MATERIAL: STAINLESS STEEL 316L | ADDITIONAL FEATURES ES |  | ADDITIONAL FEATURES FR | [29 empty] | Production Completed
STP_005-003 | Data Enrichment | SFU | SFU | OK | 2023-01-25 | 2023-02-21 |  | PSR947365 | 947365 | PSR947365 | PIPE ASSEMBLY, DIP, DIMENSION: 660 MM, T: 6MM, L: 2000 MM, MATERIAL: ZeCor-Z or EQUIVALENT, FLANGE DIMENSION: 750MM, T: 74.676 MM, ASME 16.47, CLASS 150, RF, MATERIAL: SS316L (REFERENCE: DWG NO. 0504-M-0026), FOR TK-J33 N-1 | PIPE ASSEMBLY, DIP, DIMENSION: 660 MM, T: 6MM, L: 2000 MM, MATERIAL: ZeCor-Z or EQUIVALENT, FLANGE DIMENSION: 750MM, T: 74.676 MM, ASME 16.47, CLASS 150, RF, MATERIAL: SS316L (REFERENCE: DWG NO. 0504-M-0026), FOR TK-J33 N-1 | AY | 0 | 0 | CONSUMABLES | C | PD | 2200 | ERSA | OTHERS |  |  |  | EX |  |  | MECS, INC. | URL NOT FOUND | [9 empty] | MECS, INC. | [6 empty] | TK-J33 N-1 |  | 0504-M-0026 | [6 empty] | CLEANSED | PIPE | ASSEMBLY | TYPE | DIP | NOMINAL SIZE | 660 MM | LENGTH | 2000 MM | END CONNECTION | 750 MM RF FLANGED | SCHEDULE/WALL THICKNESS | 6 MM | PRESSURE CLASS/RATING |  | MATERIAL | ZECOR-Z | MATERIAL SPECIFICATION |  | COATING/FINISH |  | MANUFACTURING PROCESS |  | TEMPERATURE RATING |  | HAZARD CLASS |  | CERTIFICATION/STANDARD | ASME 16.47 | ADDITIONAL FEATURES EN | FLANGE THICKNESS: 74.676 MM, FLANGE MATERIAL: STAINLESS STEEL 316L | ADDITIONAL FEATURES ES |  | ADDITIONAL FEATURES FR | [29 empty] | Production Completed
STP_005-003 | Data Enrichment | SFU | SFU | OK | 2023-01-25 | 2023-02-21 |  | PSR947059 | 947059 | PSR947059 | PIPE ASSEMBLY, DIP, WASHING, WITH NOZZLES, POSITION: 30, M016000-05200099, FOR CONCENTRATE FILTER (CC-0607-MP-01), MFR: SHANDONG MEIJI EQUIPMENT CO. LTD. | PIPE ASSEMBLY, DIP, WASHING, WITH NOZZLES, POSITION: 30, M016000-05200099, FOR CONCENTRATE FILTER (CC-0607-MP-01), MFR: SHANDONG MEIJI EQUIPMENT CO. LTD. | AY | 1 | 2 | CONSUMABLES | B | V1 | 2200 | ERSA | OTHERS |  |  |  | HB |  |  | GENERAL EXPORTATION (H.K.) CO., LTD. | URL NOT FOUND |  | SHANDONG MEIJI EQUIPMENT CO. LTD. | M016000-05200099 | [6 empty] | GENERAL EXPORTATION (H.K.) CO., LTD. | [5 empty] | CONCENTRATE FILTER | CC-0607-MP-01 | SHANDONG MEIJI EQUIPMENT CO. LTD. | POS: 30 | [6 empty] | CLEANSED | PIPE | ASSEMBLY | TYPE | DIP, WASHING | NOMINAL SIZE |  | LENGTH |  | END CONNECTION |  | SCHEDULE/WALL THICKNESS |  | PRESSURE CLASS/RATING |  | MATERIAL |  | MATERIAL SPECIFICATION |  | COATING/FINISH |  | MANUFACTURING PROCESS |  | TEMPERATURE RATING |  | HAZARD CLASS |  | CERTIFICATION/STANDARD |  | ADDITIONAL FEATURES EN | C/W NOZZLES | ADDITIONAL FEATURES ES |  | ADDITIONAL FEATURES FR | [29 empty] | Production Completed
STP_005-003 | Data Enrichment | SFU | SFU | OK | 2023-01-25 | 2023-02-21 |  | PSR012700 | 012700 | PSR012700 | PIPE ASSEMBLY, P/N 1-47426-394-0, CLUTCH | PIPE ASSEMBLY, P/N 1-47426-394-0, CLUTCH UNION TO FLEX; FOR ISUZU DUMPTRUCK MODEL CYZ51K9 | AY | 0 | 0 |  | A | PD | 6175 | ERSA | OTHERS | 1-47426-394-0 | 3000024 | ISUZU | EX |  |  |  | https://catcar.info/isuzu/?lang=en&l=c3Q9PTYwfHxzdHM9PXsiMjAiOiJNb2RlbCIsIjMwIjoiRiZHIiwiNDAiOiIxMDY5OCAtIEZSUiBSSEQgRVhDLkVVUk8zICAgICA5NiAtIDA2IiwiNTAiOiIzIC0gQnJha2VzLCBCcmFrZSBTeXN0ZW0iLCI2MCI6IjMtNzcgLSBCUkFLRSBQSVBJTkc7IEFJUixSRUFSIn18fG1vZGVsSWQ9PTIwMDA2fHxtb2RlbENvZGVJZD09MTAwMDN8fGVxdWlwbWVudElkPT0zOTF8fHBvc0ZpbHRlcj09fHxncm91cElkPT0yMjk0fHxzdHM1MD09eyIyMCI6Ik1vZGVsIiwiMzAiOiJGJkciLCI0MCI6IjEwNjk4IC0gRlJSIFJIRCBFWEMuRVVSTzMgICAgIDk2IC0gMDYiLCI1MCI6IjMgLSBCcmFrZXMsIEJyYWtlIFN5c3RlbSJ9fHxzdWJncm91cElkPT0zNzczNXx8aW1nPT0xNTA5NDZ8fGZ0cj09 |  | ISUZU | 1-47426-394-0 | [12 empty] | DUMP TRUCK | CYZ51K9 | ISUZU | [7 empty] | CLEANSED | PIPE | ASSEMBLY | TYPE | CLUTCH UNION TO FLEX | NOMINAL SIZE |  | LENGTH |  | END CONNECTION |  | SCHEDULE/WALL THICKNESS |  | PRESSURE CLASS/RATING |  | MATERIAL |  | MATERIAL SPECIFICATION |  | COATING/FINISH |  | MANUFACTURING PROCESS |  | TEMPERATURE RATING |  | HAZARD CLASS |  | CERTIFICATION/STANDARD |  | ADDITIONAL FEATURES EN | ASSEMBLY | ADDITIONAL FEATURES ES |  | ADDITIONAL FEATURES FR | [29 empty] | Production Completed
STP_005-003 | Data Enrichment | SFU | SFU | OK | 2023-01-25 | 2023-02-21 |  | PSR043659 | 043659 | PSR043659 | PIPE ASSEMBLY, RETURN, P/N 119540-59570, | PIPE ASSEMBLY, RETURN, P/N 119540-59570, ENGINE ARRANGEMENT; FOR HITACHI MINI HYDRAULIC EXCAVATOR MODEL ZX10U-2, SERIAL NO. NOHCM1MP00E00011967 | AY | 0 | 0 |  | B | PD | 2200 | ERSA | OTHERS | 119540-59570 | 3000004 | HITACHI | EX |  |  |  | https://www.winsparts.com/excavator-parts/engine-parts/119717-01331/ |  | HITACHI | 119540-59570 | [12 empty] | MINI HYDRAULIC EXCAVATOR | ZX10U-2 | HITACHI |  |  | NOHCM1MP00E00011967 |  |  |  |  | CLEANSED | PIPE | ASSEMBLY | TYPE | RETURN | NOMINAL SIZE |  | LENGTH |  | END CONNECTION |  | SCHEDULE/WALL THICKNESS |  | PRESSURE CLASS/RATING |  | MATERIAL |  | MATERIAL SPECIFICATION |  | COATING/FINISH |  | MANUFACTURING PROCESS |  | TEMPERATURE RATING |  | HAZARD CLASS |  | CERTIFICATION/STANDARD |  | ADDITIONAL FEATURES EN | ENGINE ARRANGEMENT | ADDITIONAL FEATURES ES |  | ADDITIONAL FEATURES FR | [29 empty] | Production Completed
STP_005-003 | Data Enrichment | SFU | SFU | OK | 2023-01-25 | 2023-02-21 |  | PSR953919 | 953919 | PSR953919 | PIPE STEEL, SCH 80, P/N: 15, CERAMIC LINE, DIAMETER: DN 200, LENGTH: 709 MM, INTERNAL PIPE DIAMETER WITH CERAMIC LINER: 200 MM; FLANGE BCD: 350; NO. OF BOLT HOLES: 12, FOR DUST PNEUMATIC CONVEYING PIPELINE, | PIPE STEEL, SCH 80, P/N: 15, CERAMIC LINE, DIAMETER: DN 200, LENGTH: 709 MM, INTERNAL PIPE DIAMETER WITH CERAMIC LINER: 200 MM; FLANGE BCD: 350; NO. OF BOLT HOLES: 12, FOR DUST PNEUMATIC CONVEYING PIPELINE, DRAWING REFERENCE: ITEM NO. 15 CN0536DD0309DC1-9, MFR: DEMECH | EA | 1 | 1 | CRITICAL | A | V1 | 2200 | ERSA | OTHERS | N/A | N/A | NO | EX |  |  |  | URL NOT FOUND |  | DEMECH | 15 | [12 empty] | DUST PNEUMATIC CONVEYING PIPELINE |  | DEMECH | CN0536DD0309DC1-9 |  |  | 15 |  |  |  | CLEANSED | PIPE | METALLIC | TYPE |  | NOMINAL SIZE | ID 200 MM | LENGTH | 709 MM | SCHEDULE/WALL THICKNESS | SCH 80 | PRESSURE CLASS/RATING |  | MATERIAL | STEEL | MATERIAL SPECIFICATION |  | COATING/FINISH |  | MANUFACTURING PROCESS |  | TEMPERATURE RATING |  | HAZARD CLASS |  | CERTIFICATION/STANDARD |  | ADDITIONAL FEATURES EN | C/W CERAMIC LINER, FLANGE BCD: 350 MM, NO. OF BOLT HOLES: 12 | ADDITIONAL FEATURES ES |  | ADDITIONAL FEATURES FR | [31 empty] | Production Completed
STP_005-003 | Data Enrichment | SFU | SFU | OK | 2023-01-25 | 2023-02-21 |  | PSR939834 | 939834 | PSR939834 | PIPE, COPPER, TO SUIT JC1150 SINGLE TOGGLE CRUSHER. P/N 5701010068. CR-0603-MP-01. DWG. NO. JC1150 REV.02. ITEM NO. 1704-0. MFR: NANCHANG MINERAL SYSTEMS CO. LTD. | PIPE, COPPER, TO SUIT JC1150 SINGLE TOGGLE CRUSHER. P/N 5701010068. CR-0603-MP-01. DWG. NO. JC1150 REV.02. ITEM NO. 1704-0. MFR: NANCHANG MINERAL SYSTEMS CO. LTD. | PC | 0 | 0 | CONSUMABLES | C | PD | 2200 | ERSA | OTHERS |  |  |  | EX |  |  | GENERAL EXPORTATION (H.K.) CO., LTD. | URL NOT FOUND |  | NANCHANG MINERAL SYSTEMS CO. LTD. | 5701010068 | [6 empty] | GENERAL EXPORTATION (H.K.) CO., LTD. | [5 empty] | SINGLE TOGGLE CRUSHER | JC1150 | NANCHANG MINERAL SYSTEMS CO. LTD. | JC1150 | REV.02 |  | 1704-0 |  |  |  | CLEANSED | PIPE | METALLIC | TYPE |  | NOMINAL SIZE |  | LENGTH |  | SCHEDULE/WALL THICKNESS |  | PRESSURE CLASS/RATING |  | MATERIAL | COPPER | MATERIAL SPECIFICATION |  | COATING/FINISH |  | MANUFACTURING PROCESS |  | TEMPERATURE RATING |  | HAZARD CLASS |  | CERTIFICATION/STANDARD |  | ADDITIONAL FEATURES EN | CR-0603-MP-01 | ADDITIONAL FEATURES ES |  | ADDITIONAL FEATURES FR | [31 empty] | Production Completed
STP_005-003 | Data Enrichment | SFU | SFU | OK | 2023-01-25 | 2023-02-21 |  | PSR045008 | 045008 | PSR045008 | PIPE, ENGINE BREATHER, P/N Z-5-09366-036 | PIPE, ENGINE BREATHER, P/N Z-5-09366-036-0, ENGINE ARRANGEMENT; FOR TCM FORKLIFT MODEL FD30T3Z WITH ENGINE MODEL C240PKJ | PC | 0 | 0 |  | A | PD | 6175 | ERSA | OTHERS | N/A | N/A | N/A | EX |  |  |  | https://www.lyf.com.my/product/437508/Z-5-09366-036-0,-PIPE-VINYL.html |  | TCM | Z-5-09366-036-0 | [12 empty] | FORKLIFT W/ ENGINE | FD30T3Z, C240PKJ | TCM | [7 empty] | ENRICHED | PIPE | NON-METALLIC | TYPE | ENGINE BREATHER | NOMINAL SIZE |  | LENGTH |  | SCHEDULE/WALL THICKNESS |  | PRESSURE CLASS/RATING |  | MATERIAL | VINYL | TEMPERATURE RATING |  | COLOUR |  | OUTSIDE DIAMETER |  | HAZARD CLASS |  | CERTIFICATION/STANDARD |  | ADDITIONAL FEATURES EN | ENGINE ARRANGEMENT | ADDITIONAL FEATURES ES |  | ADDITIONAL FEATURES FR | [33 empty] | Production Completed
STP_005-003 | Data Enrichment | SFU | SFU | OK | 2023-01-25 | 2023-02-21 |  | PSR939842 | 939842 | PSR939842 | PIPE, GREASE, TO SUIT JC1150 SINGLE TOGGLE CRUSHER. P/N 5701010020. CR-0603-MP-01. DWG. NO. JC1150 REV.02. ITEM NO. 1708-0. MFR: NANCHANG MINERAL SYSTEMS CO. LTD. | PIPE, GREASE, TO SUIT JC1150 SINGLE TOGGLE CRUSHER. P/N 5701010020. CR-0603-MP-01. DWG. NO. JC1150 REV.02. ITEM NO. 1708-0. MFR: NANCHANG MINERAL SYSTEMS CO. LTD. | PC | 0 | 0 | CONSUMABLES | C | PD | 2200 | ERSA | OTHERS |  |  |  | EX |  |  | GENERAL EXPORTATION (H.K.) CO., LTD. | URL NOT FOUND |  | NANCHANG MINERAL SYSTEMS CO. LTD. | 5701010020 | [6 empty] | GENERAL EXPORTATION (H.K.) CO., LTD. | [5 empty] | SINGLE TOGGLE CRUSHER | JC1150 | NANCHANG MINERAL SYSTEMS CO. LTD. | JC1150 | REV 02 |  | 1708-0 |  |  |  | CLEANSED | PIPE | No Modifier | TYPE | GREASE | NOMINAL SIZE |  | LENGTH |  | END CONNECTION |  | MATERIAL |  | OUTSIDE DIAMETER |  | HAZARD CLASS |  | CERTIFICATION/STANDARD |  | ADDITIONAL FEATURES EN | CR-0603-MP-01 | ADDITIONAL FEATURES ES |  | ADDITIONAL FEATURES FR | [39 empty] | Production Completed
STP_005-003 | Data Enrichment | SFU | SFU | OK | 2023-01-25 | 2023-02-21 |  | PSR013778 | 013778 | PSR013778 | PIPE, HYDRAULIC LINE, P/N 92275-14200, P | PIPE, HYDRAULIC LINE, P/N 92275-14200, POWER STEERING CYLINDER, CATERPILLAR FORKLIFT MODEL DP60 | PC | 0 | 0 |  | A | PD | 2200 | ERSA | OTHERS | 92275-14200 | 3000003 | CATERPILLAR | EX |  |  |  | https://www.orangeparts.com/cat-9227514200-pipe-p-s-cyl/ |  | CATERPILLAR | 92275-14200 | [12 empty] | FORKLIFT | DP60 | CATERPILLAR | [7 empty] | CLEANSED | PIPE | No Modifier | TYPE | HYDRAULIC LINE, POWER STEERING CYLINDER | NOMINAL SIZE |  | LENGTH |  | END CONNECTION |  | MATERIAL |  | OUTSIDE DIAMETER |  | HAZARD CLASS |  | CERTIFICATION/STANDARD |  | ADDITIONAL FEATURES EN |  | ADDITIONAL FEATURES ES |  | ADDITIONAL FEATURES FR | [39 empty] | Production Completed
STP_005-003 | Data Enrichment | SFU | SFU | OK | 2023-01-25 | 2023-02-21 |  | PSR052275 | 052275 | PSR052275 | PIPE, INLET, P/N 48, MODEL NO.: 50FDU-30-3/32-C3, DWG NO.: FDU20C3.0, FOR PU-0509-CP-04A~B, MFR: YIXING LINGGU PLASTIC EQUIPMENT CO. | PIPE, INLET, P/N 48, MODEL NO.: 50FDU-30-3/32-C3, DWG NO.: FDU20C3.0, FOR PU-0509-CP-04A~B, MFR: YIXING LINGGU PLASTIC EQUIPMENT CO. | PC | 2 | 2 | CONSUMABLES | B | V1 | 2200 | ERSA | OTHERS |  |  |  | HB |  |  |  | URL NOT FOUND |  | YIXING LINGGU PLASTIC EQUIPMENT CO. | 48 | [13 empty] | 50FDU-30-3/32-C3, PU-0509-CP-04A~B | YIXING LINGGU PLASTIC EQUIPMENT CO. | FDU20C3.0 | [6 empty] | CLEANSED | PIPE | No Modifier | TYPE | INLET | NOMINAL SIZE |  | LENGTH |  | END CONNECTION |  | MATERIAL |  | OUTSIDE DIAMETER |  | HAZARD CLASS |  | CERTIFICATION/STANDARD |  | ADDITIONAL FEATURES EN |  | ADDITIONAL FEATURES ES |  | ADDITIONAL FEATURES FR | [39 empty] | Production Completed
STP_005-003 | Data Enrichment | SFU | SFU | OK | 2023-01-25 | 2023-02-21 |  | PSR048886 | 048886 | PSR048886 | PIPE, INTERMEDIATE METALLIC CONDUIT (IMC) MATERIAL: G.I, 1 INCH, TRADE SIZE: 1 INCH, NOMINAL OUTSIDE DIAMTER: 32.76 MM, LENGTH: 6 M, BRAND: PANASONIC | PIPE, INTERMEDIATE METALLIC CONDUIT (IMC) MATERIAL: G.I, 1 INCH, TRADE SIZE: 1 INCH, NOMINAL OUTSIDE DIAMTER: 32.76 MM, LENGTH: 6 M, BRAND: PANASONIC | LG | 0 | 0 | CONSUMABLES | C | PD | 2200 | ERSA | OTHERS |  |  |  | EX |  |  |  | URL NOT FOUND | [9 empty] | PANASONIC | [15 empty] | CLEANSED | PIPE | No Modifier | TYPE | INTERMEDIATE METALLIC CONDUIT | NOMINAL SIZE | 1 IN | LENGTH | 6 M | END CONNECTION |  | MATERIAL | GALVANIZED IRON | OUTSIDE DIAMETER | 32.76 MM | HAZARD CLASS |  | CERTIFICATION/STANDARD |  | ADDITIONAL FEATURES EN |  | ADDITIONAL FEATURES ES |  | ADDITIONAL FEATURES FR | [39 empty] | Production Completed
STP_005-003 | Data Enrichment | SFU | SFU | OK | 2023-01-25 | 2023-02-21 |  | PSR038817 | 038817 | PSR038817 | PIPE, JET, OP-B1-11,201-3, POSITION NO.: | PIPE, JET, OP-B1-11,201-3, POSITION NO.: 4; WITH OIL SUPPLY BLOCK, OP-B1-11,202-A, POSITION NO.: 5; RESTRICTOR, OP-B3-10,290, POSITION NO.: 5; REFERENCE DRAWING NO.: OP-B3-10,200; FOR CF BLOWERS 1/2/3 ANTI-SURGE DEVICES , MFR: SEIRITSU ENGINEERING CO., LTD. | SE | 0 | 0 |  | C | PD | 2200 | ERSA | OTHERS | N/A | N/A | N/A | EX |  |  |  | URL NOT FOUND |  | SEIRITSU ENGINEERING CO., LTD. | [13 empty] | FOR CF BLOWERS 1/2/3 ANTI-SURGE DEVICES |  | SEIRITSU ENGINEERING CO., LTD. | OP-B1-11,201-3, POS 4, OP-B1-11,202-A, POS 5, OP-B3-10,290, POS 5, OP-B3-10,200 | [6 empty] | CLEANSED | PIPE | No Modifier | TYPE | JET | NOMINAL SIZE |  | LENGTH |  | END CONNECTION |  | MATERIAL |  | OUTSIDE DIAMETER |  | HAZARD CLASS |  | CERTIFICATION/STANDARD |  | ADDITIONAL FEATURES EN | W/ OIL SUPPLY BLOCK, RESTRICTOR | ADDITIONAL FEATURES ES |  | ADDITIONAL FEATURES FR | [39 empty] | Production Completed
STP_005-003 | Data Enrichment | SFU | SFU | OK | 2023-01-25 | 2023-02-21 |  | PSR949737 | 949737 | PSR949737 | PIPE, JOINT, P/N 9855-12181 (SZ402-12027), PNEUMATIC COUPLING, FOR HINO PRIME MOVER MODEL SS1EKV (VIN: JHDSS1EKVHXX14907) WITH ENGINE MODEL E13CTR20665 | PIPE, JOINT, P/N 9855-12181 (SZ402-12027), PNEUMATIC COUPLING, FOR HINO PRIME MOVER MODEL SS1EKV (VIN: JHDSS1EKVHXX14907) WITH ENGINE MODEL E13CTR20665 | AY | 0 | 0 | CRITICAL | A | PD | 2200 | ERSA | OTHERS |  |  |  | EX |  |  |  | URL NOT FOUND |  |  | 9855-12181 |  | SZ402-12027 | [10 empty] | PRIME MOVER (VIN JHDSS1EKVHXX14907) W/ ENGINE | SS1EKV, E13CTR20665 | HINO | [7 empty] | CLEANSED | PIPE | No Modifier | TYPE | JOINT, PNEUMATIC COUPLING | NOMINAL SIZE |  | LENGTH |  | END CONNECTION |  | MATERIAL |  | OUTSIDE DIAMETER |  | HAZARD CLASS |  | CERTIFICATION/STANDARD |  | ADDITIONAL FEATURES EN |  | ADDITIONAL FEATURES ES |  | ADDITIONAL FEATURES FR | [39 empty] | Production Completed
STP_005-003 | Data Enrichment | SFU | SFU | OK | 2023-01-25 | 2023-02-21 |  | PSR283918 | 283918 | PSR283918 | PIPE, LIFTING BEND, P/N 10A, MATERIAL: PILON 5, INTERPASS ABSORBING TOWER PUMP TYPE FS-3506A, HEAD: 25 M, CAPACITY: 850 M3/H, SPEED: 1170 RPM, MMS/MESCO DWG. NO. JM 48001, MANUFACTURER: MAZDA PUMP MFG. CO., LTD., JAPAN. | PIPE, LIFTING BEND, P/N 10A, MATERIAL: PILON 5, INTERPASS ABSORBING TOWER PUMP TYPE FS-3506A, HEAD: 25 M, CAPACITY: 850 M3/H, SPEED: 1170 RPM, MMS/MESCO DWG. NO. JM 48001, MANUFACTURER: MAZDA PUMP MFG. CO., LTD., JAPAN. | PC | 0 | 0 | CRITICAL | B | PD | 2210 | ERSA | OTHERS |  |  |  | EX | MAZDA PUMP MFG. CO., LTD., JAPAN. | P/N: 10A |  | URL NOT FOUND |  | MAZDA PUMP MFG. CO., LTD., JAPAN. | 10A | [12 empty] | INTERPASS ABSORBING TOWER PUMP, HEAD 25 M, CAPACITY 850 M3/H, SPEED 1170 RPM | FS-3506A | MMS/MESCO | JM 48001 | [6 empty] | CLEANSED | PIPE | No Modifier | TYPE | LIFTING BEND | NOMINAL SIZE |  | LENGTH |  | END CONNECTION |  | MATERIAL | PILON 5 | OUTSIDE DIAMETER |  | HAZARD CLASS |  | CERTIFICATION/STANDARD |  | ADDITIONAL FEATURES EN |  | ADDITIONAL FEATURES ES |  | ADDITIONAL FEATURES FR | [39 empty] | Production Completed
STP_005-003 | Data Enrichment | SFU | SFU | OK | 2023-01-25 | 2023-02-21 |  | PSR283829 | 283829 | PSR283829 | PIPE, LIFTING, P/N 10, MATERIAL: PILON 2, FOR DRYING TOWER PUMP TYPE FS-3506A, HEAD: 25 M, CAPACITY: 850 M3/H, SPEED: 1170 RPM, MMS/MESCO DWG. NO. JM 48001, MANUFACTURER: MAZDA PUMP MFG. CO., LTD., JAPAN. | PIPE, LIFTING, P/N 10, MATERIAL: PILON 2, FOR DRYING TOWER PUMP TYPE FS-3506A, HEAD: 25 M, CAPACITY: 850 M3/H, SPEED: 1170 RPM, MMS/MESCO DWG. NO. JM 48001, MANUFACTURER: MAZDA PUMP MFG. CO., LTD., JAPAN. | PC | 0 | 0 | CONSUMABLES | C | PD | 3000 | UNBW | CAPITAL |  |  |  | EX | MAZDA PUMP MFG. CO., LTD., JAPAN. | P/N: 10 |  | URL NOT FOUND |  | MAZDA PUMP MFG. CO., LTD., JAPAN. | 10 | [12 empty] | DRYING TOWER PUMP, HEAD 25 M, CAPACITY 850 M3/H, SPEED 1170 RPM | FS-3506A | MMS/MESCO | JM 48001 | [6 empty] | CLEANSED | PIPE | No Modifier | TYPE | LIFTING | NOMINAL SIZE |  | LENGTH |  | END CONNECTION |  | MATERIAL | PILON 2 | OUTSIDE DIAMETER |  | HAZARD CLASS |  | CERTIFICATION/STANDARD |  | ADDITIONAL FEATURES EN |  | ADDITIONAL FEATURES ES |  | ADDITIONAL FEATURES FR | [39 empty] | Production Completed
STP_005-003 | Data Enrichment | SFU | SFU | OK | 2023-01-25 | 2023-02-21 |  | PSR105935 | 105935 | PSR105935 | PIPE, LIQUID 3, P/N 99333-7D101, AIR CON | PIPE, LIQUID 3, P/N 99333-7D101, AIR CONDITIONER GROUP; FOR AIR CONDITIONER UNIT MOUNTED TO HYUNDAI BOOM TRUCK MODEL HD260 | PC | 0 | 0 |  | B | PD | 2200 | ERSA | OTHERS | N/A | N/A | N/A | EX |  |  |  | https://carmarka.com/en/hyundai-pipe-liquid-3-993337d101 |  | HYUNDAI | 99333-7D101 | [12 empty] | AIR CONDITIONER UNIT MOUNTED TO BOOM TRUCK | HD260 | HYUNDAI | [7 empty] | CLEANSED | PIPE | No Modifier | TYPE | LIQUID 3 | NOMINAL SIZE |  | LENGTH |  | END CONNECTION |  | MATERIAL |  | OUTSIDE DIAMETER |  | HAZARD CLASS |  | CERTIFICATION/STANDARD |  | ADDITIONAL FEATURES EN | AIR CONDITIONING GROUP | ADDITIONAL FEATURES ES |  | ADDITIONAL FEATURES FR | [39 empty] | Production Completed
STP_005-003 | Data Enrichment | SFU | SFU | OK | 2023-01-25 | 2023-02-21 |  | PSR945490 | 945490 | PSR945490 | PIPE, METAL CLAMP, SIZE : 1 1/2 INCHES, SPLIT- EYELET ASSEMBLY, AISI 304, FEMALE NIPPLE : 1/2 INCH, MAX PRESSURE: 17 BAR, MFR: TECPRO AUSTRALIA | PIPE, METAL CLAMP, SIZE : 1 1/2 INCHES, SPLIT- EYELET ASSEMBLY, AISI 304, FEMALE NIPPLE : 1/2 INCH, MAX PRESSURE: 17 BAR, MFR: TECPRO AUSTRALIA | UT | 0 | 0 | CONSUMABLES | C | PD | 2200 | ERSA | OTHERS |  |  |  | EX |  |  | GRADIENT SERVICES PTY LTD | URL NOT FOUND |  | TECPRO AUSTRALIA | [7 empty] | GRADIENT SERVICES PTY LTD | [15 empty] | CLEANSED | CLAMP | No Modifier | TYPE | PIPE | CAPACITY |  | SIZE | 1-1/2 IN | MATERIAL | STAINLESS STEEL 304 | CLAMPING PRESSURE | 17 BAR | HAZARD CLASS |  | CERTIFICATION/STANDARD |  | ADDITIONAL FEATURES EN | METAL, SPLIT-EYELET ASSEMBLY, FEMALE NIPPLE: 1/2 IN | ADDITIONAL FEATURES ES |  | ADDITIONAL FEATURES FR | [41 empty] | Production Completed
STP_005-003 | Data Enrichment | SFU | SFU | OK | 2023-01-25 | 2023-02-21 |  | PSR945486 | 945486 | PSR945486 | PIPE, METAL CLAMP, SIZE : 1 1/4 INCHES, SPLIT- EYELET ASSEMBLY, AISI 304, FEMALE NIPPLE : 1/2 INCH, MAX PRESSURE: 17 BAR, MFR: TECPRO AUSTRALIA | PIPE, METAL CLAMP, SIZE : 1 1/4 INCHES, SPLIT- EYELET ASSEMBLY, AISI 304, FEMALE NIPPLE : 1/2 INCH, MAX PRESSURE: 17 BAR, MFR: TECPRO AUSTRALIA | UT | 0 | 0 | CONSUMABLES | C | PD | 2200 | ERSA | OTHERS |  |  |  | EX |  |  | GRADIENT SERVICES PTY LTD | URL NOT FOUND |  | TECPRO AUSTRALIA | [7 empty] | GRADIENT SERVICES PTY LTD | [15 empty] | CLEANSED | CLAMP | No Modifier | TYPE | PIPE | CAPACITY |  | SIZE | 1-1/4 IN | MATERIAL | STAINLESS STEEL 304 | CLAMPING PRESSURE | 17 BAR | HAZARD CLASS |  | CERTIFICATION/STANDARD |  | ADDITIONAL FEATURES EN | METAL, SPLIT-EYELET ASSEMBLY, FEMALE NIPPLE: 1/2 IN | ADDITIONAL FEATURES ES |  | ADDITIONAL FEATURES FR | [41 empty] | Production Completed
STP_005-003 | Data Enrichment | SFU | SFU | OK | 2023-01-25 | 2023-02-21 |  | PSR050329 | 050329 | PSR050329 | PIPE, MIDDLE (UPPER), P/N 17, FOR PUMP TYPE: JSB780-30; FOR FAT VERTICAL PUMP PU-0504-CP-03, Q: 750 m3/H, H: 24 m, MFR: DALIAN JINSHAN ACID PROOF PUMP CO.,LTD | PIPE, MIDDLE (UPPER), P/N 17, FOR PUMP TYPE: JSB780-30; FOR FAT VERTICAL PUMP PU-0504-CP-03, Q: 750 m3/H, H: 24 m, MFR: DALIAN JINSHAN ACID PROOF PUMP CO.,LTD | PC | 0 | 0 | CONSUMABLES | C | PD | 3000 | ERSA | OTHERS |  |  |  | EX |  |  |  | URL NOT FOUND |  | DALIAN JINSHAN ACID PROOF PUMP CO.,LTD | 17 | [12 empty] | FAT VERTICAL PUMP, FLOW RATE 750 m3/HR, HEIGHT 24 m | JSB780-30, PU-0504-CP-03 | DALIAN JINSHAN ACID PROOF PUMP CO.,LTD | [7 empty] | CLEANSED | PIPE | No Modifier | TYPE | MIDDLE, UPPER | NOMINAL SIZE |  | LENGTH |  | END CONNECTION |  | MATERIAL |  | OUTSIDE DIAMETER |  | HAZARD CLASS |  | CERTIFICATION/STANDARD |  | ADDITIONAL FEATURES EN |  | ADDITIONAL FEATURES ES |  | ADDITIONAL FEATURES FR | [39 empty] | Production Completed
STP_005-003 | Data Enrichment | SFU | SFU | OK | 2023-01-25 | 2023-02-21 |  | PSR049044 | 049044 | PSR049044 | PIPE, OIL COOLER, P/N 92A01-04400, COOLI | PIPE, OIL COOLER, P/N 92A01-04400, COOLING SYSTEM, CATERPILLAR FORKLIFT MODEL DP70 | PC | 0 | 0 |  | A | PD | 2200 | ERSA | OTHERS | 92A01-04400 | 3000003 | CATERPILLAR | EX |  |  |  | https://www.orangeparts.com/cat-92a0104400-pipe-oil-cooler/ |  | CATERPILLAR | 92A01-04400 | [12 empty] | FORKLIFT | DP70 | CATERPILLAR | [7 empty] | CLEANSED | PIPE | No Modifier | TYPE | OIL COOLER | NOMINAL SIZE |  | LENGTH |  | END CONNECTION |  | MATERIAL |  | OUTSIDE DIAMETER |  | HAZARD CLASS |  | CERTIFICATION/STANDARD |  | ADDITIONAL FEATURES EN | COOLING SYSTEM | ADDITIONAL FEATURES ES |  | ADDITIONAL FEATURES FR | [39 empty] | Production Completed
STP_005-003 | Data Enrichment | SFU | SFU | OK | 2023-01-25 | 2023-02-21 |  | PSR030585 | 030585 | PSR030585 | PIPE, OUTLET SHORT, P/N 50TL-33A, SPARE | PIPE, OUTLET SHORT, P/N 50TL-33A, SPARE CODE: A0514.2.10, DRAWING NO.: CN0536DD0514ME1-4; FOR LIME SLURRY PUMP to NEW GYPSUM STATION, Q=20m3/h, H=50m, MFR: ZIBO HUACHENG PUMP INDUSTRY CO. | PC | 0 | 0 |  | C | PD | 3000 | ERSA | OTHERS | N/A | N/A | N/A | EX |  |  |  | URL NOT FOUND |  | NERIN ENGINEERING | A0514.2.10 | ZIBO HUACHENG PUMP INDUSTRY CO. | [11 empty] | LIME SLURRY PUMP to NEW GYPSUM STATION, FLOW RATE 20 m3/hR, HEIGHT 50 m | 50TL-33A | ZIBO HUACHENG PUMP INDUSTRY CO. | CN0536DD0514ME1-4 | [6 empty] | CLEANSED | PIPE | No Modifier | TYPE | OUTLET SHORT | NOMINAL SIZE |  | LENGTH |  | END CONNECTION |  | MATERIAL |  | OUTSIDE DIAMETER |  | HAZARD CLASS |  | CERTIFICATION/STANDARD |  | ADDITIONAL FEATURES EN |  | ADDITIONAL FEATURES ES |  | ADDITIONAL FEATURES FR | [39 empty] | Production Completed
STP_005-003 | Data Enrichment | SFU | SFU | OK | 2023-01-25 | 2023-02-21 |  | PSR953431 | 953431 | PSR953431 | PIPE, OUTLET SHORT, TYPE: 100ZJA-I-A50, SPARE CODE: A0604.8.11, FOR SAG MILL DISCHARGING PUMP, MFR: ZIBO HUACHENG PUMP INDUSTRY CO. | PIPE, OUTLET SHORT, TYPE: 100ZJA-I-A50, SPARE CODE: A0604.8.11, FOR SAG MILL DISCHARGING PUMP, MFR: ZIBO HUACHENG PUMP INDUSTRY CO. | PC | 0 | 0 | CRITICAL | B | PD | 5955 | ERSA | OTHER |  |  | NO | EX | ZIBO HUACHENG PUMP INDUSTRY CO. |  |  | URL NOT FOUND |  | NERIN ENGINEERING | A0604.8.11 | ZIBO HUACHENG PUMP INDUSTRY CO. | [11 empty] | SAG MILL DISCHARGING PUMP | 100ZJA-I-A50 | ZIBO HUACHENG PUMP INDUSTRY CO. | [7 empty] | CLEANSED | PIPE | No Modifier | TYPE | OUTLET SHORT | NOMINAL SIZE |  | LENGTH |  | END CONNECTION |  | MATERIAL |  | OUTSIDE DIAMETER |  | HAZARD CLASS |  | CERTIFICATION/STANDARD |  | ADDITIONAL FEATURES EN |  | ADDITIONAL FEATURES ES |  | ADDITIONAL FEATURES FR | [39 empty] | Production Completed
STP_005-003 | Data Enrichment | SFU | SFU | OK | 2023-01-25 | 2023-02-21 |  | PSR953439 | 953439 | PSR953439 | PIPE, OUTLET SHORT, TYPE: 150ZJA-I-A60, SPARE CODE: A0604.10.10, FOR SECONDARY CYCLONE CLUSTER FEEDING PUMP, MFR: ZIBO HUACHENG PUMP INDUSTRY CO. | PIPE, OUTLET SHORT, TYPE: 150ZJA-I-A60, SPARE CODE: A0604.10.10, FOR SECONDARY CYCLONE CLUSTER FEEDING PUMP, MFR: ZIBO HUACHENG PUMP INDUSTRY CO. | PC | 0 | 0 | CRITICAL | B | PD | 5955 | ERSA | OTHER |  |  | NO | EX | ZIBO HUACHENG PUMP INDUSTRY CO. |  |  | URL NOT FOUND |  | NERIN ENGINEERING | A0604.10.10 | ZIBO HUACHENG PUMP INDUSTRY CO. | [11 empty] | SECONDARY CYCLONE CLUSTER FEEDING PUMP | 150ZJA-I-A60 | ZIBO HUACHENG PUMP INDUSTRY CO. | [7 empty] | CLEANSED | PIPE | No Modifier | TYPE | OUTLET SHORT | NOMINAL SIZE |  | LENGTH |  | END CONNECTION |  | MATERIAL |  | OUTSIDE DIAMETER |  | HAZARD CLASS |  | CERTIFICATION/STANDARD |  | ADDITIONAL FEATURES EN |  | ADDITIONAL FEATURES ES |  | ADDITIONAL FEATURES FR | [39 empty] | Production Completed
STP_005-003 | Data Enrichment | SFU | SFU | OK | 2023-01-25 | 2023-02-21 |  | PSR044620 | 044620 | PSR044620 | PIPE, P/N 1100035100, DRIVING UNIT; FOR | PIPE, P/N 1100035100, DRIVING UNIT; FOR MCC BAOSTEEL SLAG POT CARRIER MODEL BGC-70B SERIAL NO. BGC-70B-14004 WITH CUMMINS ENGINE MODEL QSM11 NO. 35321838 | LG | 0 | 0 |  | A | PD | 5955 | ERSA | OTHERS | N/A | N/A | N/A | EX |  |  |  | URL NOT FOUND |  |  | 1100035100 | [12 empty] | SLAG POT CARRIER W/ ENGINE NO. 35321838 | BGC-70B, QSM11 | MCC BAOSTEEL, CUMMINS |  |  | BGC-70B-14004 |  |  |  |  | CLEANSED | PIPE | No Modifier | TYPE |  | NOMINAL SIZE |  | LENGTH |  | END CONNECTION |  | MATERIAL |  | OUTSIDE DIAMETER |  | HAZARD CLASS |  | CERTIFICATION/STANDARD |  | ADDITIONAL FEATURES EN | DRIVING UNIT | ADDITIONAL FEATURES ES |  | ADDITIONAL FEATURES FR | [39 empty] | Production Completed
STP_005-003 | Data Enrichment | SFU | SFU | OK | 2023-01-25 | 2023-02-21 |  | PSR044621 | 044621 | PSR044621 | PIPE, P/N 1100045100, DRIVING UNIT; FOR | PIPE, P/N 1100045100, DRIVING UNIT; FOR MCC BAOSTEEL SLAG POT CARRIER MODEL BGC-70B SERIAL NO. BGC-70B-14004 WITH CUMMINS ENGINE MODEL QSM11 NO. 35321838 | LG | 0 | 0 |  | A | PD | 5955 | ERSA | OTHERS | N/A | N/A | N/A | EX |  |  |  | URL NOT FOUND |  |  | 1100045100 | [12 empty] | SLAG POT CARRIER W/ ENGINE NO. 35321838 | BGC-70B, QSM11 | MCC BAOSTEEL, CUMMINS |  |  | BGC-70B-14004 |  |  |  |  | CLEANSED | PIPE | No Modifier | TYPE |  | NOMINAL SIZE |  | LENGTH |  | END CONNECTION |  | MATERIAL |  | OUTSIDE DIAMETER |  | HAZARD CLASS |  | CERTIFICATION/STANDARD |  | ADDITIONAL FEATURES EN | DRIVING UNIT | ADDITIONAL FEATURES ES |  | ADDITIONAL FEATURES FR | [39 empty] | Production Completed
STP_005-003 | Data Enrichment | SFU | SFU | OK | 2023-01-25 | 2023-02-21 |  | PSR044622 | 044622 | PSR044622 | PIPE, P/N 1132010178, INTAKE AND EXHAUST | PIPE, P/N 1132010178, INTAKE AND EXHAUST SYSTEM; FOR MCC BAOSTEEL SLAG POT CARRIER MODEL BGC-70B SERIAL NO. BGC-70B-14004 WITH CUMMINS ENGINE MODEL QSM11 NO. 35321838 | LG | 0 | 0 |  | A | PD | 5955 | ERSA | OTHERS | N/A | N/A | N/A | EX |  |  |  | URL NOT FOUND |  |  | 1132010178 | [12 empty] | SLAG POT CARRIER W/ ENGINE NO. 35321838 | BGC-70B, QSM11 | MCC BAOSTEEL, CUMMINS |  |  | BGC-70B-14004 |  |  |  |  | CLEANSED | PIPE | No Modifier | TYPE |  | NOMINAL SIZE |  | LENGTH |  | END CONNECTION |  | MATERIAL |  | OUTSIDE DIAMETER |  | HAZARD CLASS |  | CERTIFICATION/STANDARD |  | ADDITIONAL FEATURES EN | INTAKE AND EXHAUST SYSTEM | ADDITIONAL FEATURES ES |  | ADDITIONAL FEATURES FR | [39 empty] | Production Completed
STP_005-003 | Data Enrichment | SFU | SFU | OK | 2023-01-25 | 2023-02-21 |  | PSR050147 | 050147 | PSR050147 | PIPE, P/N 173029204, SELECTIVE CATALYTIC REDUCTION SYSTEM, FOR CARGO TRUCK WITH CAB AND CHASSIS UD QUESTER CGE420 8X4WD, ENGINE: IN-LINE 6 CYLINDER EURO 4 MODEL, MFR: UD TRUCKS CORPORATION | PIPE, P/N 173029204, SELECTIVE CATALYTIC REDUCTION SYSTEM, FOR CARGO TRUCK WITH CAB AND CHASSIS UD QUESTER CGE420 8X4WD, ENGINE: IN-LINE 6 CYLINDER EURO 4 MODEL, MFR: UD TRUCKS CORPORATION | PC | 0 | 0 | CRITICAL | B | PD | 6175 | ERSA | OTHER |  |  |  | EX |  |  |  | URL NOT FOUND |  | UD TRUCKS CORPORATION | 173029204 | [12 empty] | CARGO TRUCK W/ CAB AND CHASSIS UD QUESTER, ENGINE, IN-LINE 6 CYLINDER | CGE420 8X4WD, EURO 4 | UD TRUCKS CORPORATION | [7 empty] | CLEANSED | PIPE | No Modifier | TYPE |  | NOMINAL SIZE |  | LENGTH |  | END CONNECTION |  | MATERIAL |  | OUTSIDE DIAMETER |  | HAZARD CLASS |  | CERTIFICATION/STANDARD |  | ADDITIONAL FEATURES EN | SELECTIVE CATALYTIC REDUCTION SYSTEM | ADDITIONAL FEATURES ES |  | ADDITIONAL FEATURES FR | [39 empty] | Production Completed
STP_005-003 | Data Enrichment | SFU | SFU | OK | 2023-01-25 | 2023-02-21 |  | PSR017041 | 017041 | PSR017041 | PIPE, P/N 28, MATERIAL: SGP, DWG NO. P-0 | PIPE, P/N 28, MATERIAL: SGP, DWG NO. P-0810134-0, 25A TYPE VSD, SUBMERSIBLE VERTICAL CENTRIFUGAL PUMP, MAKER: SANWA TOKUSHU SEIKO CO., LTD. | PC | 0 | 0 |  | C | PD | 2200 | ERSA | OTHERS | N/A | N/A | N/A | EX |  |  |  | URL NOT FOUND |  | SANWA TOKUSHU SEIKO CO., LTD. | 28 | [12 empty] | 25A TYPE VSD, SUBMERSIBLE VERTICAL CENTRIFUGAL PUMP |  |  | P-0810134-0 | [6 empty] | CLEANSED | PIPE | No Modifier | TYPE |  | NOMINAL SIZE |  | LENGTH |  | END CONNECTION |  | MATERIAL | SGP | OUTSIDE DIAMETER |  | HAZARD CLASS |  | CERTIFICATION/STANDARD |  | ADDITIONAL FEATURES EN |  | ADDITIONAL FEATURES ES |  | ADDITIONAL FEATURES FR | [39 empty] | Production Completed
STP_005-003 | Data Enrichment | SFU | SFU | OK | 2023-01-25 | 2023-02-21 |  | PSR026053 | 026053 | PSR026053 | PIPE, PPR, 3.2 mm THICKNESS, PM 20 mm O.D. X 4 m LENGTH. | PIPE, PPR, 3.2 mm THICKNESS, PM 20 mm O.D. X 4 m LENGTH. | LG | 0 | 0 | CONSUMABLES | C | PD | 2200 | ERSA | OTHERS |  |  |  | EX |  |  | ORMOC MACMERCURY HARDWARE AND ALLIED SERVICES, INC. | URL NOT FOUND | [9 empty] | ORMOC MACMERCURY HARDWARE AND ALLIED SERVICES, INC. | [15 empty] | CLEANSED | PIPE | No Modifier | TYPE |  | NOMINAL SIZE |  | LENGTH | 4 M | END CONNECTION |  | MATERIAL | PPR | OUTSIDE DIAMETER | 20 MM | HAZARD CLASS |  | CERTIFICATION/STANDARD |  | ADDITIONAL FEATURES EN | THICKNESS: 3.2 MM, PM | ADDITIONAL FEATURES ES |  | ADDITIONAL FEATURES FR | [39 empty] | Production Completed
STP_005-003 | Data Enrichment | SFU | SFU | OK | 2023-01-25 | 2023-02-21 |  | PSR954382 | 954382 | PSR954382 | PIPE, RESERVOIR TO EVAPORATOR, P/N 4190002947, AIR CONDITIONING SYSTEM P463, FOR SDLG FRONT END LOADER MODEL L956F SERIAL NO. VLGL956FEN0624533 WITH ENGINE MODEL: WD10G220E23 WITH SERIAL# 1222C003240 | PIPE, RESERVOIR TO EVAPORATOR, P/N 4190002947, AIR CONDITIONING SYSTEM P463, FOR SDLG FRONT END LOADER MODEL L956F SERIAL NO. VLGL956FEN0624533 WITH ENGINE MODEL: WD10G220E23 WITH SERIAL# 1222C003240, MNFR: SHANDONG LINGONG CONSTRUCTION MACHINERY | EA | 0 | 0 | CRITICAL | B | PD | 5955 | ERSA | OTHER | N/A |  |  | EX |  |  |  | https://www.sdlgmall.com/2020/07/30/l953f-lg953n%E7%A9%BA%E8%B0%83%E7%B3%BB%E7%BB%9F-air-conditioning-system-n3500-2935001093/ |  | SHANDONG LINGONG CONSTRUCTION MACHINERY | 4190002947 | [12 empty] | FRONT END LOADER W/ ENGINE | L956F, WD10G220E23 | SDLG |  |  | VLGL956FEN0624533, 1222C003240 |  |  |  |  | CLEANSED | PIPE | No Modifier | TYPE | RESERVOIR TO EVAPORATOR | NOMINAL SIZE |  | LENGTH |  | END CONNECTION |  | MATERIAL |  | OUTSIDE DIAMETER |  | HAZARD CLASS |  | CERTIFICATION/STANDARD |  | ADDITIONAL FEATURES EN | AIR CONDITIONING SYSTEM P463 | ADDITIONAL FEATURES ES |  | ADDITIONAL FEATURES FR | [39 empty] | Production Completed
STP_005-003 | Data Enrichment | SFU | SFU | OK | 2023-01-25 | 2023-02-21 |  | PSR047431 | 047431 | PSR047431 | PIPE, RH, P/N 230G7-62061, HYDRAULIC LIN | PIPE, RH, P/N 230G7-62061, HYDRAULIC LINE, FOR TCM FORKLIFT MODEL FD80Z-8 | PC | 0 | 0 |  | C | PD | 6175 | ERSA | OTHERS | N/A | N/A | N/A | EX |  |  |  | https://www.lyf.com.my/product/365412/230G7-62061,-PIPE-ASSY.html |  | TCM | 230G7-62061 | [12 empty] | FORKLIFT | FD80Z-8 | TCM | [7 empty] | CLEANSED | PIPE | No Modifier | TYPE | RIGHT HAND, HYDRAULIC LINE | NOMINAL SIZE |  | LENGTH |  | END CONNECTION |  | MATERIAL |  | OUTSIDE DIAMETER |  | HAZARD CLASS |  | CERTIFICATION/STANDARD |  | ADDITIONAL FEATURES EN |  | ADDITIONAL FEATURES ES |  | ADDITIONAL FEATURES FR | [39 empty] | Production Completed
STP_005-003 | Data Enrichment | SFU | SFU | OK | 2023-01-25 | 2023-02-21 |  | PSR031237 | 031237 | PSR031237 | PIPE, SHORT, P/N 80ZJA-I-A52, SPARE CODE: A0607.2.11, DRAWING NO.: CN0536DD0607MP1-9 REV 1; FOR CONCENTRATE FILTER FEEDING PUMP, TYPE: 80ZJA-I-A52, MFR: ZIBO HUACHENG PUMP INDUSTRY CO., LTD | PIPE, SHORT, P/N 80ZJA-I-A52, SPARE CODE: A0607.2.11, DRAWING NO.: CN0536DD0607MP1-9 REV 1; FOR CONCENTRATE FILTER FEEDING PUMP, TYPE: 80ZJA-I-A52, MFR: ZIBO HUACHENG PUMP INDUSTRY CO., LTD | PC | 0 | 0 | CONSUMABLES | C | PD | 3000 | ERSA | OTHERS |  |  |  | EX |  |  |  | URL NOT FOUND |  | NERIN ENGINEERING | A0607.2.11 | [12 empty] | CONCENTRATE FILTER FEEDING PUMP | 80ZJA-I-A52 | ZIBO HUACHENG PUMP INDUSTRY CO., LTD | CN0536DD0607MP1-9 | REV 1 | [5 empty] | CLEANSED | PIPE | METALLIC | TYPE | SHORT | NOMINAL SIZE |  | LENGTH |  | SCHEDULE/WALL THICKNESS |  | PRESSURE CLASS/RATING |  | MATERIAL |  | MATERIAL SPECIFICATION |  | COATING/FINISH |  | MANUFACTURING PROCESS |  | TEMPERATURE RATING |  | HAZARD CLASS |  | CERTIFICATION/STANDARD |  | ADDITIONAL FEATURES EN |  | ADDITIONAL FEATURES ES |  | ADDITIONAL FEATURES FR | [31 empty] | Production Completed
STP_005-003 | Data Enrichment | SFU | SFU | CHK | 2023-01-25 | 2023-02-21 |  | PSR042933 | 042933 | PSR042933 | PIPE, SPECS: PKP225-XGAV-XSV-SA28-550 HANSA, POSITION NO.: 40, DRAWING NO.: M4531F(GW); FOR BEARING ASSEMBLY OF Ø5.5×5.5M WET SAG MILL; MFR: CITIC HEAVY MACHINERY INC. | PIPE, SPECS: PKP225-XGAV-XSV-SA28-550 HANSA, POSITION NO.: 40, DRAWING NO.: M4531F(GW); FOR BEARING ASSEMBLY OF Ø5.5×5.5M WET SAG MILL; MFR: CITIC HEAVY MACHINERY INC. | PC | 0 | 0 | CRITICAL | B | PD | 2200 | ERSA | OTHERS |  |  |  | EX |  |  |  | URL NOT FOUND |  | CITIC HEAVY MACHINERY INC. | [13 empty] | BEARING ASSEMBLY OF DIA 5.5 X 5. 5 M WET SAG MILL |  | CITIC HEAVY MACHINERY INC. | M4531F(GW),POS: 40 | [6 empty] | CLEANSED | PIPE | No Modifier | TYPE |  | NOMINAL SIZE |  | LENGTH |  | END CONNECTION |  | MATERIAL |  | OUTSIDE DIAMETER |  | HAZARD CLASS |  | CERTIFICATION/STANDARD |  | ADDITIONAL FEATURES EN | PKP225-XGAV-XSV-SA28-550 HANSA | ADDITIONAL FEATURES ES |  | ADDITIONAL FEATURES FR | [39 empty] | Production Completed
STP_005-003 | Data Enrichment | SFU | SFU | OK | 2023-01-25 | 2023-02-21 |  | PSR953914 | 953914 | PSR953914 | PIPE, STEEL, SCH 80, P/N: 11, CERAMIC LINE, DIAMETER: DN 200, LENGTH: 1010 MM, INTERNAL PIPE DIAMETER WITH CERAMIC LINER: 200 MM, FLANGE BCD: 350, NO. OF BOLT HOLES: 12, FOR DUST PNEUMATIC CONVEYING PIPELINE, MFR: DEMECH | PIPE, STEEL, SCH 80, P/N: 11, CERAMIC LINE, DIAMETER: DN 200, LENGTH: 1010 MM, INTERNAL PIPE DIAMETER WITH CERAMIC LINER: 200 MM, FLANGE BCD: 350, NO. OF BOLT HOLES: 12, FOR DUST PNEUMATIC CONVEYING PIPELINE, MFR: DEMECH | EA | 18 | 18 | CRITICAL | A | V1 | 2200 | ERSA | OTHERS | N/A | N/A | NO | EX |  |  |  | URL NOT FOUND |  | DEMECH | 11 | [12 empty] | DUST PNEUMATIC CONVEYING PIPELINE |  | DEMECH | [7 empty] | CLEANSED | PIPE | METALLIC | TYPE |  | NOMINAL SIZE | ID 200 MM | LENGTH | 1010 MM | SCHEDULE/WALL THICKNESS | SCH 80 | PRESSURE CLASS/RATING |  | MATERIAL | STEEL | MATERIAL SPECIFICATION |  | COATING/FINISH |  | MANUFACTURING PROCESS |  | TEMPERATURE RATING |  | HAZARD CLASS |  | CERTIFICATION/STANDARD |  | ADDITIONAL FEATURES EN | C/W CERAMIC LINER, FLANGE BCD: 350 MM, NO. OF BOLT HOLES: 12 | ADDITIONAL FEATURES ES |  | ADDITIONAL FEATURES FR | [31 empty] | Production Completed
STP_005-003 | Data Enrichment | SFU | SFU | OK | 2023-01-25 | 2023-02-21 |  | PSR953916 | 953916 | PSR953916 | PIPE, STEEL, SCH 80, P/N: 12, CERAMIC LINE, DIAMETER: DN 200, LENGTH: 6020 MM, INTERNAL PIPE DIAMETER WITH CERAMIC LINER: 200 MM; FLANGE BCD: 350; NO. OF BOLT HOLES: 12, FOR DUST PNEUMATIC CONVEYING PIPELINE, | PIPE, STEEL, SCH 80, P/N: 12, CERAMIC LINE, DIAMETER: DN 200, LENGTH: 6020 MM, INTERNAL PIPE DIAMETER WITH CERAMIC LINER: 200 MM; FLANGE BCD: 350; NO. OF BOLT HOLES: 12, FOR DUST PNEUMATIC CONVEYING PIPELINE, DRAWING REFERENCE: ITEM NO. 12 CN0536DD0309DC1-9, MFR: DEMECH | EA | 2 | 2 | CRITICAL | A | V1 | 2200 | ERSA | OTHERS | N/A | N/A | NO | EX |  |  |  | URL NOT FOUND |  | DEMECH | 12 | [12 empty] | DUST PNEUMATIC CONVEYING PIPELINE |  | DEMECH | CN0536DD0309DC1-9 |  |  | 12 |  |  |  | CLEANSED | PIPE | METALLIC | TYPE |  | NOMINAL SIZE | ID 200 MM | LENGTH | 6020 MM | SCHEDULE/WALL THICKNESS | SCH 80 | PRESSURE CLASS/RATING |  | MATERIAL | STEEL | MATERIAL SPECIFICATION |  | COATING/FINISH |  | MANUFACTURING PROCESS |  | TEMPERATURE RATING |  | HAZARD CLASS |  | CERTIFICATION/STANDARD |  | ADDITIONAL FEATURES EN | C/W CERAMIC LINER, FLANGE BCD: 350 MM, NO. OF BOLT HOLES: 12 | ADDITIONAL FEATURES ES |  | ADDITIONAL FEATURES FR | [31 empty] | Production Completed
STP_005-003 | Data Enrichment | SFU | SFU | OK | 2023-01-25 | 2023-02-21 |  | PSR953917 | 953917 | PSR953917 | PIPE, STEEL, SCH 80, P/N: 13, CERAMIC LINE, DIAMETER: DN 200, LENGTH: 4650 MM, INTERNAL PIPE DIAMETER WITH CERAMIC LINER: 200 MM; FLANGE BCD: 350; NO. OF BOLT HOLES: 12, FOR DUST PNEUMATIC CONVEYING PIPELINE, | PIPE, STEEL, SCH 80, P/N: 13, CERAMIC LINE, DIAMETER: DN 200, LENGTH: 4650 MM, INTERNAL PIPE DIAMETER WITH CERAMIC LINER: 200 MM; FLANGE BCD: 350; NO. OF BOLT HOLES: 12, FOR DUST PNEUMATIC CONVEYING PIPELINE, DRAWING REFERENCE: ITEM NO. 13 CN0536DD0309DC1-9, MFR: DEMECH | EA | 2 | 2 | CRITICAL | A | V1 | 2200 | ERSA | OTHERS | N/A | N/A | NO | EX |  |  |  | URL NOT FOUND |  | DEMECH | 13 | [12 empty] | DUST PNEUMATIC CONVEYING PIPELINE |  | DEMECH | CN0536DD0309DC1-9 |  |  | 13 |  |  |  | CLEANSED | PIPE | METALLIC | TYPE |  | NOMINAL SIZE | ID 200 MM | LENGTH | 4650 MM | SCHEDULE/WALL THICKNESS | SCH 80 | PRESSURE CLASS/RATING |  | MATERIAL | STEEL | MATERIAL SPECIFICATION |  | COATING/FINISH |  | MANUFACTURING PROCESS |  | TEMPERATURE RATING |  | HAZARD CLASS |  | CERTIFICATION/STANDARD |  | ADDITIONAL FEATURES EN | C/W CERAMIC LINER, FLANGE BCD: 350 MM, NO. OF BOLT HOLES: 12 | ADDITIONAL FEATURES ES |  | ADDITIONAL FEATURES FR | [31 empty] | Production Completed
STP_005-003 | Data Enrichment | SFU | SFU | OK | 2023-01-25 | 2023-02-21 |  | PSR953918 | 953918 | PSR953918 | PIPE, STEEL, SCH 80, P/N: 14, CERAMIC LINE, DIAMETER: DN 200, LENGTH: 1760 MM, INTERNAL PIPE DIAMETER WITH CERAMIC LINER: 200 MM, FLANGE BCD: 350; NO.: OF BOLT HOLES: 12, FOR DUST PNEUMATIC CONVEYING PIPELINE, | PIPE, STEEL, SCH 80, P/N: 14, CERAMIC LINE, DIAMETER: DN 200, LENGTH: 1760 MM, INTERNAL PIPE DIAMETER WITH CERAMIC LINER: 200 MM, FLANGE BCD: 350; NO.: OF BOLT HOLES: 12, FOR DUST PNEUMATIC CONVEYING PIPELINE, DRAWING REFERENCE: ITEM NO. 14 CN0536DD0309DC1-9, MFR: DEMECH | EA | 2 | 2 | CRITICAL | A | V1 | 2200 | ERSA | OTHERS | N/A | N/A | NO | EX |  |  |  | URL NOT FOUND |  | DEMECH | 14 | [12 empty] | DUST PNEUMATIC CONVEYING PIPELINE |  | DEMECH | CN0536DD0309DC1-9 |  |  | 14 |  |  |  | CLEANSED | PIPE | METALLIC | TYPE |  | NOMINAL SIZE | ID 200 MM | LENGTH | 1760 MM | SCHEDULE/WALL THICKNESS | SCH 80 | PRESSURE CLASS/RATING |  | MATERIAL | STEEL | MATERIAL SPECIFICATION |  | COATING/FINISH |  | MANUFACTURING PROCESS |  | TEMPERATURE RATING |  | HAZARD CLASS |  | CERTIFICATION/STANDARD |  | ADDITIONAL FEATURES EN | C/W CERAMIC LINER, FLANGE BCD: 350 MM, NO. OF BOLT HOLES: 12 | ADDITIONAL FEATURES ES |  | ADDITIONAL FEATURES FR | [31 empty] | Production Completed
STP_005-003 | Data Enrichment | SFU | SFU | OK | 2023-01-25 | 2023-02-21 |  | PSR953920 | 953920 | PSR953920 | PIPE, STEEL, SCH 80, P/N: 16, CERAMIC LINE, DIAMETER: DN 200, LENGTH: 3610 MM, INTERNAL PIPE DIAMETER WITH CERAMIC LINER: 200 MM; FLANGE BCD: 350; NO.: OF BOLT HOLES: 12, FOR DUST PNEUMATIC CONVEYING PIPELINE, | PIPE, STEEL, SCH 80, P/N: 16, CERAMIC LINE, DIAMETER: DN 200, LENGTH: 3610 MM, INTERNAL PIPE DIAMETER WITH CERAMIC LINER: 200 MM; FLANGE BCD: 350; NO.: OF BOLT HOLES: 12, FOR DUST PNEUMATIC CONVEYING PIPELINE, DRAWING REFERENCE: ITEM NO. 16 CN0536DD0309DC1-9, MFR: DEMECH | EA | 1 | 1 | CRITICAL | A | V1 | 2200 | ERSA | OTHERS | N/A | N/A | NO | EX |  |  |  | URL NOT FOUND |  | DEMECH | 16 | [12 empty] | DUST PNEUMATIC CONVEYING PIPELINE |  | DEMECH | CN0536DD0309DC1-9 |  |  | 16 |  |  |  | CLEANSED | PIPE | METALLIC | TYPE |  | NOMINAL SIZE | ID 200 MM | LENGTH | 3610 MM | SCHEDULE/WALL THICKNESS | SCH 80 | PRESSURE CLASS/RATING |  | MATERIAL | STEEL | MATERIAL SPECIFICATION |  | COATING/FINISH |  | MANUFACTURING PROCESS |  | TEMPERATURE RATING |  | HAZARD CLASS |  | CERTIFICATION/STANDARD |  | ADDITIONAL FEATURES EN | C/W CERAMIC LINER, FLANGE BCD: 350 MM, NO. OF BOLT HOLES: 12 | ADDITIONAL FEATURES ES |  | ADDITIONAL FEATURES FR | [31 empty] | Production Completed
STP_005-003 | Data Enrichment | SFU | SFU | OK | 2023-01-25 | 2023-02-21 |  | PSR953921 | 953921 | PSR953921 | PIPE, STEEL, SCH 80, P/N: 17, CERAMIC LINE, DIAMETER: DN 200, LENGTH: 4865 MM, INTERNAL PIPE DIAMETER WITH CERAMIC LINER: 200 MM; FLANGE BCD: 350; NO.: OF BOLT HOLES: 12, FOR DUST PNEUMATIC CONVEYING PIPELINE, | PIPE, STEEL, SCH 80, P/N: 17, CERAMIC LINE, DIAMETER: DN 200, LENGTH: 4865 MM, INTERNAL PIPE DIAMETER WITH CERAMIC LINER: 200 MM; FLANGE BCD: 350; NO.: OF BOLT HOLES: 12, FOR DUST PNEUMATIC CONVEYING PIPELINE, DRAWING REFERENCE: ITEM NO. 17 CN0536DD0309DC1-9, MFR: DEMECH | EA | 1 | 1 | CRITICAL | A | V1 | 2200 | ERSA | OTHERS | N/A | N/A | NO | EX |  |  |  | URL NOT FOUND |  | DEMECH | 17 | [12 empty] | DUST PNEUMATIC CONVEYING PIPELINE |  | DEMECH | CN0536DD0309DC1-9 |  |  | 17 |  |  |  | CLEANSED | PIPE | METALLIC | TYPE |  | NOMINAL SIZE | ID 200 MM | LENGTH | 4865 MM | SCHEDULE/WALL THICKNESS | SCH 80 | PRESSURE CLASS/RATING |  | MATERIAL | STEEL | MATERIAL SPECIFICATION |  | COATING/FINISH |  | MANUFACTURING PROCESS |  | TEMPERATURE RATING |  | HAZARD CLASS |  | CERTIFICATION/STANDARD |  | ADDITIONAL FEATURES EN | C/W CERAMIC LINER, FLANGE BCD: 350 MM, NO. OF BOLT HOLES: 12 | ADDITIONAL FEATURES ES |  | ADDITIONAL FEATURES FR | [31 empty] | Production Completed
STP_005-003 | Data Enrichment | SFU | SFU | OK | 2023-01-25 | 2023-02-21 |  | PSR953915 | 953915 | PSR953915 | PIPE, STEEL, SCH 80, P/N: 9, CERAMIC LINE, DIAMETER: DN 200, LENGTH: 6000 MM, INTERNAL PIPE DIAMETER WITH CERAMIC LINER: 200 MM, FLANGE BCD: 350; NO. OF BOLT HOLES: 12, FOR DUST PNEUMATIC CONVEYING PIPELINE, | PIPE, STEEL, SCH 80, P/N: 9, CERAMIC LINE, DIAMETER: DN 200, LENGTH: 6000 MM, INTERNAL PIPE DIAMETER WITH CERAMIC LINER: 200 MM, FLANGE BCD: 350; NO. OF BOLT HOLES: 12, FOR DUST PNEUMATIC CONVEYING PIPELINE, DRAWING REFERENCE: ITEM NO. 9 CN0536DD0309DC1-9, MFR: DEMECH | EA | 28 | 28 | CRITICAL | A | V1 | 2200 | ERSA | OTHERS | N/A | N/A | NO | EX |  |  |  | URL NOT FOUND |  | DEMECH | 9 | [12 empty] | DUST PNEUMATIC CONVEYING PIPELINE |  | DEMECH | CN0536DD0309DC1-9 |  |  | 9 |  |  |  | CLEANSED | PIPE | METALLIC | TYPE |  | NOMINAL SIZE | ID 200 MM | LENGTH | 6000 MM | SCHEDULE/WALL THICKNESS | SCH 80 | PRESSURE CLASS/RATING |  | MATERIAL | STEEL | MATERIAL SPECIFICATION |  | COATING/FINISH |  | MANUFACTURING PROCESS |  | TEMPERATURE RATING |  | HAZARD CLASS |  | CERTIFICATION/STANDARD |  | ADDITIONAL FEATURES EN | C/W CERAMIC LINER, FLANGE BCD: 350 MM, NO. OF BOLT HOLES: 12 | ADDITIONAL FEATURES ES |  | ADDITIONAL FEATURES FR | [31 empty] | Production Completed
STP_005-003 | Data Enrichment | SFU | SFU | OK | 2023-01-25 | 2023-02-21 |  | PSR047669 | 047669 | PSR047669 | PIPE, STRAIGHT, CERAMIC LINED, L: 710, ⌀361 X 8, MATERIAL: CS/TG, FLANGE O.D.: 505, FLANGE THICKNESS: 26, PCD: 460, FLANGE HOLES DIAMETER: 22, FLANGE NO. OF HOLES: 16, COLLAR OD: 434, COLLAR THICK: 20, REFERENCE DRAWING NO.: 3CALEH3937B | PIPE, STRAIGHT, CERAMIC LINED, L: 710, ⌀361 X 8, MATERIAL: CS/TG, FLANGE O.D.: 505, FLANGE THICKNESS: 26, PCD: 460, FLANGE HOLES DIAMETER: 22, FLANGE NO. OF HOLES: 16, COLLAR OD: 434, COLLAR THICK: 20, REFERENCE DRAWING NO.: 3CALEH3937B | LG | 0 | 0 | CRITICAL | B | PD | 2200 | ERSA | OTHERS |  |  |  | EX |  |  |  | URL NOT FOUND | [18 empty] | 3CALEH3937B | [6 empty] | CLEANSED | PIPE | No Modifier | TYPE | STRAIGHT | NOMINAL SIZE | DIA 361 MM | LENGTH | 710 MM | END CONNECTION |  | MATERIAL | CS/TG | OUTSIDE DIAMETER |  | HAZARD CLASS |  | CERTIFICATION/STANDARD |  | ADDITIONAL FEATURES EN | THICKNESS: 8 MM, C/W CERAMIC LINER, FLANGE OUTSIDE DIAMETER: 505 MM, FLANGE THICKNESS: 26 MM, PCD: 460 MM, FLANGE HOLES DIAMETER: 22 MM, FLANGE NUMBER OF HOLES: 16, COLLAR OUTSIDE DIAMETER: 434 MM, COLLAR THICKNESS: 20 MM | ADDITIONAL FEATURES ES |  | ADDITIONAL FEATURES FR | [39 empty] | Production Completed
STP_005-003 | Data Enrichment | SFU | SFU | OK | 2023-01-25 | 2023-02-21 |  | PSR029052 | 029052 | PSR029052 | PIPE, SUB ASSEMBLY, COOLANT BY-PASS, P/N | PIPE, SUB ASSEMBLY, COOLANT BY-PASS, P/N 16087-5280, COOLING SYSTEM; FOR HINO PRIME MOVER MODEL SS1EKV (VIN: JHDSS1EK3F1S13917) WITH ENGINE MODEL E13C TR | PC | 0 | 0 |  | A | PD | 2200 | ERSA | OTHERS | N/A | N/A | N/A | EX |  |  |  | URL NOT FOUND |  |  | 16087-5280 | [12 empty] | PRIME MOVER (VIN JHDSS1EK3F1S13917) W/ ENGINE | SS1EKV, E13C TR | HINO | [7 empty] | CLEANSED | PIPE | No Modifier | TYPE | COOLANT BY-PASS | NOMINAL SIZE |  | LENGTH |  | END CONNECTION |  | MATERIAL |  | OUTSIDE DIAMETER |  | HAZARD CLASS |  | CERTIFICATION/STANDARD |  | ADDITIONAL FEATURES EN | SUB ASSEMBLY, COOLING SYSTEM | ADDITIONAL FEATURES ES |  | ADDITIONAL FEATURES FR | [39 empty] | Production Completed
STP_005-003 | Data Enrichment | SFU | SFU | OK | 2023-01-25 | 2023-02-21 |  | PSR105933 | 105933 | PSR105933 | PIPE, SUCTION 1, P/N 99321-7A020, AIR CO | PIPE, SUCTION 1, P/N 99321-7A020, AIR CONDITIONER GROUP; FOR AIR CONDITIONER UNIT MOUNTED TO HYUNDAI BOOM TRUCK MODEL HD260 | PC | 0 | 0 |  | B | PD | 2200 | ERSA | OTHERS | N/A | N/A | N/A | EX |  |  |  | https://partsouq.com/en/search/all?q=993217A020 |  | HYUNDAI | 99321-7A020 | [22 empty] | CLEANSED | PIPE | No Modifier | TYPE | SUCTION 1 | NOMINAL SIZE |  | LENGTH |  | END CONNECTION |  | MATERIAL |  | OUTSIDE DIAMETER |  | HAZARD CLASS |  | CERTIFICATION/STANDARD |  | ADDITIONAL FEATURES EN | AIR CONDITIONER GROUP | ADDITIONAL FEATURES ES |  | ADDITIONAL FEATURES FR | [39 empty] | Production Completed
STP_005-003 | Data Enrichment | SFU | SFU | OK | 2023-01-25 | 2023-02-21 |  | PSR948031 | 948031 | PSR948031 | PIPE, SUPPORT, SPARGER, LENGTH: 3200 MM, DET A, POS 4, 5, 6,7,8,9; REFERENCE DRAWING NO. 20962- 200; FOR NEW IAT1 PUMP TANK NORAM SX SUPPORT MFR: NORAM INTERNATIONAL | PIPE, SUPPORT, SPARGER, LENGTH: 3200 MM, DET A, POS 4, 5, 6,7,8,9; REFERENCE DRAWING NO. 20962- 200; FOR NEW IAT1 PUMP TANK NORAM SX SUPPORT MFR: NORAM INTERNATIONAL | AY | 1 | 1 | CRITICAL | B | ND | 3000 | UNBW | CAPITAL |  |  |  | EX |  |  | NORAM INTERNATIONAL AB | URL NOT FOUND |  | NORAM INTERNATIONAL | [7 empty] | NORAM INTERNATIONAL AB | [5 empty] | NEW PUMP TANK, SX SUPPORT | IAT1 | NORAM INTERNATIONAL | 20962-200, POS 4,5,6,7,8,9 | [6 empty] | CLEANSED | PIPE | No Modifier | TYPE | SUPPORT, SPARGER | NOMINAL SIZE |  | LENGTH | 3200 MM | END CONNECTION |  | MATERIAL |  | OUTSIDE DIAMETER |  | HAZARD CLASS |  | CERTIFICATION/STANDARD |  | ADDITIONAL FEATURES EN |  | ADDITIONAL FEATURES ES |  | ADDITIONAL FEATURES FR | [39 empty] | Production Completed
STP_005-003 | Data Enrichment | SFU | SFU | OK | 2023-01-25 | 2023-02-21 |  | PSR954389 | 954389 | PSR954389 | PIPE, WATER, LOWER, EVAPORATOR, P/N 29350010211, AIR CONDITIONING SYSTEM P465, FOR SDLG FRONT END LOADER MODEL L956F SERIAL NO. VLGL956FEN0624533 WITH ENGINE MODEL: WD10G220E23 WITH SERIAL# 1222C003240 | PIPE, WATER, LOWER, EVAPORATOR, P/N 29350010211, AIR CONDITIONING SYSTEM P465, FOR SDLG FRONT END LOADER MODEL L956F SERIAL NO. VLGL956FEN0624533 WITH ENGINE MODEL: WD10G220E23 WITH SERIAL# 1222C003240, MNFR: SHANDONG LINGONG CONSTRUCTION MACHINERY | EA | 0 | 0 | CRITICAL | B | PD | 5955 | ERSA | OTHER | N/A |  |  | EX |  |  |  | https://tashiyaba.com/water-pipe-56f76f2dc9-sdlg |  | SHANDONG LINGONG CONSTRUCTION MACHINERY | 29350010211 | [12 empty] | FRONT END LOADER W/ ENGINE | L956F, WD10G220E23 | SDLG |  |  | VLGL956FEN0624533, 1222C003240 |  |  |  |  | CLEANSED | PIPE | No Modifier | TYPE | WATER, LOWER, EVAPORATOR | NOMINAL SIZE |  | LENGTH |  | END CONNECTION |  | MATERIAL |  | OUTSIDE DIAMETER |  | HAZARD CLASS |  | CERTIFICATION/STANDARD |  | ADDITIONAL FEATURES EN | AIR CONDITIONING SYSTEM P465 | ADDITIONAL FEATURES ES |  | ADDITIONAL FEATURES FR | [39 empty] | Production Completed
STP_005-003 | Data Enrichment | SFU | SFU | OK | 2023-01-25 | 2023-02-21 |  | PSR954387 | 954387 | PSR954387 | PIPE, WATER, SIDE, EVAPORATOR, P/N 4190002766, AIR CONDITIONING SYSTEM P463, FOR SDLG FRONT END LOADER MODEL L956F SERIAL NO. VLGL956FEN0624533 WITH ENGINE MODEL: WD10G220E23 WITH SERIAL# 1222C003240 | PIPE, WATER, SIDE, EVAPORATOR, P/N 4190002766, AIR CONDITIONING SYSTEM P463, FOR SDLG FRONT END LOADER MODEL L956F SERIAL NO. VLGL956FEN0624533 WITH ENGINE MODEL: WD10G220E23 WITH SERIAL# 1222C003240, MNFR: SHANDONG LINGONG CONSTRUCTION MACHINERY | PC | 0 | 0 | CRITICAL | B | PD | 5955 | ERSA | OTHER | N/A |  |  | EX |  |  |  | https://fawhowo.ru/catalogs/SDLG_LG958N.pdf |  | SHANDONG LINGONG CONSTRUCTION MACHINERY | 4190002766 | [12 empty] | FRONT END LOADER W/ ENGINE | L956F, WD10G220E23 | SDLG |  |  | VLGL956FEN0624533, 1222C003240 |  |  |  |  | CLEANSED | PIPE | No Modifier | TYPE | WATER, SIDE, EVAPORATOR | NOMINAL SIZE |  | LENGTH |  | END CONNECTION |  | MATERIAL |  | OUTSIDE DIAMETER |  | HAZARD CLASS |  | CERTIFICATION/STANDARD |  | ADDITIONAL FEATURES EN | AIR CONDITIONING SYSTEM P463 | ADDITIONAL FEATURES ES |  | ADDITIONAL FEATURES FR | [39 empty] | Production Completed
STP_005-003 | Data Enrichment | SFU | SFU | OK | 2023-01-25 | 2023-02-21 |  | PSR954388 | 954388 | PSR954388 | PIPE, WATER, UPPER, EVAPORATOR, P/N 29350010201, AIR CONDITIONING SYSTEM P465, FOR SDLG FRONT END LOADER MODEL L956F SERIAL NO. VLGL956FEN0624533 WITH ENGINE MODEL: WD10G220E23 WITH SERIAL# 1222C003240 | PIPE, WATER, UPPER, EVAPORATOR, P/N 29350010201, AIR CONDITIONING SYSTEM P465, FOR SDLG FRONT END LOADER MODEL L956F SERIAL NO. VLGL956FEN0624533 WITH ENGINE MODEL: WD10G220E23 WITH SERIAL# 1222C003240, MNFR: SHANDONG LINGONG CONSTRUCTION MACHINERY | PC | 0 | 0 | CRITICAL | B | PD | 5955 | ERSA | OTHER | N/A |  |  | EX |  |  |  | https://fawhowo.ru/catalogs/SDLG-LG956FH.pdf |  | SHANDONG LINGONG CONSTRUCTION MACHINERY | 29350010201 | [12 empty] | FRONT END LOADER W/ ENGINE | L956F, WD10G220E23 | SDLG |  |  | VLGL956FEN0624533, 1222C003240 |  |  |  |  | CLEANSED | PIPE | No Modifier | TYPE | WATER, UPPER, EVAPORATOR | NOMINAL SIZE |  | LENGTH |  | END CONNECTION |  | MATERIAL |  | OUTSIDE DIAMETER |  | HAZARD CLASS |  | CERTIFICATION/STANDARD |  | ADDITIONAL FEATURES EN | AIR CONDITIONING SYSTEM P465 | ADDITIONAL FEATURES ES |  | ADDITIONAL FEATURES FR | [39 empty] | Production Completed
STP_005-003 | Data Enrichment | SFU | SFU | OK | 2023-01-25 | 2023-02-21 |  | PSR113577 | 113577 | PSR113577 | PIPE,BRIDGE,DISC BRAKE MK21B,SUMITOMOCYL | PIPE,BRIDGE,DISC BRAKE MK21B,SUMITOMOCYL. SIZE-2-1/8 | PC | 0 | 0 |  | B | PD | 2200 | ERSA | OTHERS | N/A | N/A | N/A | EX |  |  |  | http://www.kpbgroup.com/index.php?lay=show&ac=article&Id=539386326&Ntype=100 |  | SUMITOMO | [13 empty] | DISC BRAKE, CYLINDER SIZE 2-1/8 IN | MK21B | SUMITOMO | [7 empty] | CLEANSED | PIPE | No Modifier | TYPE | BRIDGE | NOMINAL SIZE |  | LENGTH |  | END CONNECTION |  | MATERIAL |  | OUTSIDE DIAMETER |  | HAZARD CLASS |  | CERTIFICATION/STANDARD |  | ADDITIONAL FEATURES EN |  | ADDITIONAL FEATURES ES |  | ADDITIONAL FEATURES FR | [39 empty] | Production Completed