## Sheet1
Project Code | Activities | Production User | CA Code | Production Comments | Start Date | End Date | Remarks | Griha ID | SN | PASAR MATERIAL NUMBER | SHORT DESCRIPTION | LONG DESCRIPTION | UM | MIN QTY | MAX QTY | INVENTORY TYPE | BI CODE | MRP TYPE | MATERIAL GROUP | MATERIAL TYPE | SAP INVENTORY TYPE | SAP PN | SAP MFG NUMBER | SAP MFG NAME | LOT SIZE | PASAR MFG NAME | PASAR PN | SUPPLIER (source list) | Reference URL | Reference URL 1 | Manufacturer Name | Manufacturer Part Number | Alternate Manufacturer | Alternate Manufacturer Part Number | Alternate Manufacturer 1 | Alternate Manufacturer Part Number 1 | Alternate Manufacturer 2 | Alternate Manufacturer Part Number 2 | Supplier Name | Supplier Part Number | Supplier Name 1 | Supplier Part Number 1 | Supplier Name 2 | Supplier Part Number 2 | Equipment Name | Equipment Model | Equipment Manufacturer | Drawing Number | Drawing Version | Serial Number | Item Number | Machine Number | ART / Article Number | MFG Number | Enriched/Cleansed | Noun | Modifier | Attribute Name 1 | Attribute Value 1 | Attribute Name 2 | Attribute Value 2 | Attribute Name 3 | Attribute Value 3 | Attribute Name 4 | Attribute Value 4 | Attribute Name 5 | Attribute Value 5 | Attribute Name 6 | Attribute Value 6 | Attribute Name 7 | Attribute Value 7 | Attribute Name 8 | Attribute Value 8 | Attribute Name 9 | Attribute Value 9 | Attribute Name 10 | Attribute Value 10 | Attribute Name 11 | Attribute Value 11 | Attribute Name 12 | Attribute Value 12 | Attribute Name 13 | Attribute Value 13 | Attribute Name 14 | Attribute Value 14 | Attribute Name 15 | Attribute Value 15 | Attribute Name 16 | Attribute Value 16 | Attribute Name 17 | Attribute Value 17 | Attribute Name 18 | Attribute Value 18 | Attribute Name 19 | Attribute Value 19 | Attribute Name 20 | Attribute Value 20 | Attribute Name 21 | Attribute Value 21 | Attribute Name 22 | Attribute Value 22 | Attribute Name 23 | Attribute Value 23 | Attribute Name 24 | Attribute Value 24 | Attribute Name 25 | Attribute Value 25 | Attribute Name 26 | Attribute Value 26 | Attribute Name 27 | Attribute Value 27 | Attribute Name 28 | Attribute Value 28 | Attribute Name 29 | Attribute Value 29 | Attribute Name 30 | Attribute Value 30 | Status
STP_005-003 | Data Enrichment | SFU | SFU | ok | 2023-01-25 | 2023-02-23 |  | PSR939612 | 939612 | PSR939612 | CABLE, LOCK, SECURITY, KENSINGTON MICROSAVER, MODEL NUMBER: 73P2582 BRAND: LENOVO | CABLE, LOCK, SECURITY, KENSINGTON MICROSAVER, MODEL NUMBER: 73P2582 BRAND: LENOVO | PC | 0 | 0 | CONSUMABLES | C | PD | 1640 | ERSA | OTHERS |  |  |  | EX |  |  | PHIL-DATA BUSINESS SYSTEM INC. | https://www.lenovo.com/us/en/p/accessories-and-software/computer-locks/computer-locks_computer-locks/73p2582?orgRef=https%253A%252F%252Fwww.google.com%252F | https://www.kensington.com/p/products/technology-device-security-products/device-security-keyed-locks/microsaver-2.0-keyed-laptop-lock-1/ | [8 empty] | LENOVO | 73P2582 | PHIL-DATA BUSINESS SYSTEM INC. | [13 empty] | ENRICHED | LOCK | SAFETY | TYPE | CABLE, KENSINGTON MICROSAVER | SIZE | DIA 10 MM | LOCKING MECHANISM | KEYED | MATERIAL |  | KEY TYPE |  | HAZARD CLASS |  | CERTIFICATION/STANDARD |  | ADDITIONAL FEATURES EN | SECURITY | ADDITIONAL FEATURES ES |  | ADDITIONAL FEATURES FR | [41 empty] | Production Completed
STP_005-003 | Data Enrichment | SFU | SFU |  | 2023-01-25 | 2023-02-23 |  | PSR032051 | 032051 | PSR032051 | CALIBRATOR, LOOP, CURRENT, MODEL: 709H, WITH HART COMMUNICATIONS, SPARE CODE: B.Instr.69, WITH ACCESSORIES: AC175 ALLIGATOR CLIP SET, TL75 420I TEST LEADS, SOFT CASE, 6 AAA BATTERY; BRAND: FLUKE | CALIBRATOR, LOOP, CURRENT, MODEL: 709H, WITH HART COMMUNICATIONS, SPARE CODE: B.Instr.69, WITH ACCESSORIES: AC175 ALLIGATOR CLIP SET, TL75 420I TEST LEADS, SOFT CASE, 6 AAA BATTERY; BRAND: FLUKE | SE | 0 | 0 | CONSUMABLES | C | PD | 4200 | ERSA | OTHERS | MODEL: 709H | 0003000278 | FLUKE | EX |  |  | RS COMPONENTS CORPORATION | https://www.fluke.com/en-in/product/calibration-tools/ma-loop-calibrators/fluke-709h |  | FLUKE | 709H | NERIN ENGINEERING | B.Instr.69 |  |  |  |  | FLUKE | 709H | RS COMPONENTS CORPORATION | [13 empty] | ENRICHED | CALIBRATOR | No Modifier | TYPE | CURRENT LOOP | MEASUREMENT TYPE |  | MEASURING RANGE | 0-24 MA, 0-30 VDC | ACCURACY | 0.01 PCT +/- 2 COUNTS | DISPLAY TYPE | LCD GRAPHIC | RESOLUTION |  | VOLTAGE RATING |  | CURRENT RATING |  | SIZE | WD 9 X LG 15 X DP 3 CM | HAZARD CLASS |  | CERTIFICATION/STANDARD |  | ADDITIONAL FEATURES EN | W/ HART COMMUNICATIONS, C/W ACCESSORIES: AC175 ALLIGATOR CLIP SET, TL75 420I TEST LEADS, SOFT CASE, 6 AAA BATTERY | ADDITIONAL FEATURES ES |  | ADDITIONAL FEATURES FR | [33 empty] | Production Completed
STP_005-003 | Data Enrichment | SFU | SFU |  | 2023-01-25 | 2023-02-23 |  | PSR950670 | 950670 | PSR950670 | MOTOR AND GEARBOX ASSEMBLY, ITEM 17, P/N: DAS000024, FOR LABORATORY FUME HOOD, BRAND: DYNAFLOW (BM BASICS) | MOTOR AND GEARBOX ASSEMBLY, ITEM 17, P/N: DAS000024, FOR LABORATORY FUME HOOD, BRAND: DYNAFLOW (BM BASICS) | AY | 1 | 2 | CRITICAL | B | V1 | 4200 | ERSA | OTHERS |  |  |  | HB |  |  |  | URL NOT FOUND | [9 empty] | DYNAFLOW (BM BASICS) | DAS000024 |  |  |  |  | LABORATORY FUME HOOD | [5 empty] | 17 |  |  |  | CLEANSED | MOTOR | GEAR | TYPE |  | POWER RATING |  | OUTPUT SPEED RATING |  | VOLTAGE RATING |  | NEMA/IEC SIZE |  | TORQUE RATING |  | SPEED RATIO |  | SERVICE FACTOR |  | CURRENT RATING |  | FREQUENCY RATING |  | NUMBER OF PHASE |  | MOUNTING TYPE |  | DEGREE OF PROTECTION |  | HAZARD CLASS |  | CERTIFICATION/STANDARD |  | ADDITIONAL FEATURES EN | ASSEMBLY | ADDITIONAL FEATURES ES |  | ADDITIONAL FEATURES FR | [25 empty] | Production Completed
STP_005-003 | Data Enrichment | SFU | SFU |  | 2023-01-25 | 2023-02-23 |  | PSR051718 | 051718 | PSR051718 | MOTOR GROUP, GEAR, HYDRAULIC FAN, P/N 246-6152, RADIATOR AND FAN GROUP; FOR CATERPILLAR WHEEL LOADER MODEL 950H | MOTOR GROUP, GEAR, HYDRAULIC FAN, P/N 246-6152, RADIATOR AND FAN GROUP; FOR CATERPILLAR WHEEL LOADER MODEL 950H | PC | 0 | 0 | CRITICAL | A | PD | 3730 | ERSA | OTHERS | P/N 246-6152 | 0003000003 | CATERPILLAR | EX |  |  | MONARK EQUIPMENT CORP. | https://parts.cat.com/en/catcorp/246-6152 |  | CATERPILLAR | 246-6152 | [6 empty] | MONARK EQUIPMENT CORP. | [5 empty] | WHEEL LOADER | 950H | CATERPILLAR | [7 empty] | CLEANSED | MOTOR | GEAR | TYPE | HYDRAULIC FAN | POWER RATING |  | OUTPUT SPEED RATING |  | VOLTAGE RATING |  | NEMA/IEC SIZE |  | TORQUE RATING |  | SPEED RATIO |  | SERVICE FACTOR |  | CURRENT RATING |  | FREQUENCY RATING |  | NUMBER OF PHASE |  | MOUNTING TYPE |  | DEGREE OF PROTECTION |  | HAZARD CLASS |  | CERTIFICATION/STANDARD |  | ADDITIONAL FEATURES EN | RADIATOR AND FAN GROUP | ADDITIONAL FEATURES ES |  | ADDITIONAL FEATURES FR | [25 empty] | Production Completed
STP_005-003 | Data Enrichment | SFU | SFU |  | 2023-01-25 | 2023-02-23 |  | PSR052577 | 052577 | PSR052577 | MOTOR, GEAR, TYPE: CDF160L-4, POLE: 4P, 220/440V, IP54, 20HP, S1, 60 HZ, F, B3, BRAND: HITATCHI; FOR NEW SFP MILL LINER HANDLER | MOTOR, GEAR, TYPE: CDF160L-4, POLE: 4P, 220/440V, IP54, 20HP, S1, 60 HZ, F, B3, BRAND: HITATCHI; FOR NEW SFP MILL LINER HANDLER | UT | 0 | 0 | CRITICAL | A | PD | 1630 | ERSA | OTHERS | TYPE: CDF160L-4 | 0003000004 | HITACHI | EX |  |  |  | https://www.volza.com/p/electric-motor/import/coo-india/hsn-code-85015220/ |  | HITACHI | CDF160L-4 | [6 empty] | HITACHI | [5 empty] | NEW SFP MILL LINER HANDLE |  | HITACHI | [7 empty] | CLEANSED | MOTOR | GEAR | TYPE |  | POWER RATING | 20 HP | OUTPUT SPEED RATING |  | VOLTAGE RATING | 220/440 V | NEMA/IEC SIZE |  | TORQUE RATING |  | SPEED RATIO |  | SERVICE FACTOR |  | CURRENT RATING |  | FREQUENCY RATING | 60 HZ | NUMBER OF PHASE |  | MOUNTING TYPE |  | DEGREE OF PROTECTION | IP54 | HAZARD CLASS |  | CERTIFICATION/STANDARD |  | ADDITIONAL FEATURES EN | NUMBER OF POLES: 4P, DUTY CYCLE: S1, INSULATION CLASS: F, MOUNTING POSITION: B3 | ADDITIONAL FEATURES ES |  | ADDITIONAL FEATURES FR | [25 empty] | Production Completed
STP_005-003 | Data Enrichment | SFU | SFU | CHK SOURCE | 2023-01-25 | 2023-02-23 | SERIES MATCH | PSR013844 | 013844 | PSR013844 | MOTOR, GEARED, 0.55 kW, 440V, 60Hz, 3 PHASE, TYPE: FA47/G DT80K4; SHAFT MOUNTED, FA SERIES, MOUNTING POSITION: M6, IP55, INSULATION CLASS F, REDUCTION RATIO: 105.09, | MOTOR, GEARED, 0.55 kW, 440V, 60Hz, 3 PHASE, TYPE: FA47/G DT80K4; SHAFT MOUNTED, FA SERIES, MOUNTING POSITION: M6, IP55, INSULATION CLASS F, REDUCTION RATIO: 105.09, MOTOR INPUT/OUTPUT: 1360/13, FOR TROF BAG FILTER ROTARY AIRLOCK, MFR: SEW EURODRIVE | UT | 0 | 0 | CRITICAL | B | PD | 1630 | ERSA | OTHER |  |  |  | EX | SEW EURODRIVE | TYPE: FA47/G DT80K4 |  | https://atoorsanat.com/uploads/4019e7435c.pdf |  | SEW EURODRIVE | FA47/G DT80K4 | [12 empty] | TROF BAG FILTER ROTARY AIRLOCK | [9 empty] | CLEANSED | MOTOR | GEAR | TYPE |  | POWER RATING | 0.55 KW | OUTPUT SPEED RATING | 13 RPM | VOLTAGE RATING | 440 V | NEMA/IEC SIZE |  | TORQUE RATING |  | SPEED RATIO | 105.09 | SERVICE FACTOR |  | CURRENT RATING |  | FREQUENCY RATING | 60 HZ | NUMBER OF PHASE | 3 PH | MOUNTING TYPE | SHAFT | DEGREE OF PROTECTION | IP55 | HAZARD CLASS |  | CERTIFICATION/STANDARD |  | ADDITIONAL FEATURES EN | SERIES: FA, MOUNTING POSITION: M6, INSULATION CLASS: F, INPUT SPEED: 1360 RPM | ADDITIONAL FEATURES ES |  | ADDITIONAL FEATURES FR | [25 empty] | Production Completed
STP_005-003 | Data Enrichment | SFU | SFU |  | 2023-01-25 | 2023-02-23 |  | PSR563457 | 563457 | PSR563457 | MOTOR, GEARED, 1.50 kW, 3 PHASE, 4P, RAT | MOTOR, GEARED, 1.50 kW, 3 PHASE, 4P, RATIO=270:1, 440V, 60 Hz | UT | 0 | 0 |  | C | PD | 1630 | ERSA | OTHERS | N/A | N/A | N/A | EX |  |  |  | URL NOT FOUND | [25 empty] | CLEANSED | MOTOR | GEAR | TYPE |  | POWER RATING | 1.5 KW | OUTPUT SPEED RATING |  | VOLTAGE RATING | 440 V | NEMA/IEC SIZE |  | TORQUE RATING |  | SPEED RATIO | 270:1 | SERVICE FACTOR |  | CURRENT RATING |  | FREQUENCY RATING | 60 HZ | NUMBER OF PHASE | 3 PH | MOUNTING TYPE |  | DEGREE OF PROTECTION |  | HAZARD CLASS |  | CERTIFICATION/STANDARD |  | ADDITIONAL FEATURES EN | NUMBER OF POLES: 4P | ADDITIONAL FEATURES ES |  | ADDITIONAL FEATURES FR | [25 empty] | Production Completed
STP_005-003 | Data Enrichment | SFU | SFU | CHK SOURCE | 2023-01-25 | 2023-02-23 | SERIES MATCH | PSRR556390 | R556390 | PSRR556390 | MOTOR, GEARED, HELICAL, RECONDITIONED, T | MOTOR, GEARED, HELICAL, RECONDITIONED, TYPE FA67 R37 DR63L4, 0.25 KW, 3 PHASE, IEC 34, RPM: 1600/2.5, Nm: 800, VOLTAGE: 266/460/DELTA/WYE, 4-POLE, INL: 1.03/0.60, Hz: 60, COS THETA: 0.81 IM M3, INSULATION CLASS B, ORDER NO. 01.3071312501.0001.02, MFR: SEW | UT | 0 | 0 |  | C | PD | 1630 | ERSA | OTHERS | N/A | N/A | N/A | EX |  |  |  | https://atoorsanat.com/uploads/4019e7435c.pdf |  | SEW EURODRIVE | FA67 R37 DR63L4 |  | 01.3071312501.0001.02 | [20 empty] | CLEANSED | MOTOR | GEAR | TYPE | HELICAL | POWER RATING | 0.25 KW | OUTPUT SPEED RATING | 2.5 RPM | VOLTAGE RATING | 266/460 V | NEMA/IEC SIZE |  | TORQUE RATING | 800 NM | SPEED RATIO |  | SERVICE FACTOR |  | CURRENT RATING |  | FREQUENCY RATING | 60 HZ | NUMBER OF PHASE | 3 PH | MOUNTING TYPE |  | DEGREE OF PROTECTION |  | HAZARD CLASS |  | CERTIFICATION/STANDARD | IEC 34 | ADDITIONAL FEATURES EN | RECONDITIONED, INPUT SPEED: 1600 RPM, CONNECTION: DELTA/WYE, NUMBER OF POLES: 4P, INL: 1.03/0.6, POWER FACTOR: 0.81, IM M3, INSULATION CLASS: B | ADDITIONAL FEATURES ES |  | ADDITIONAL FEATURES FR | [25 empty] | Production Completed
STP_005-003 | Data Enrichment | SFU | SFU | CHK SOURCE | 2023-01-25 | 2023-02-23 | SERIES MATCH | PSR101425 | 101425 | PSR101425 | MOTOR, GEARED, P/N 255, KA47TR37DT71C BM | MOTOR, GEARED, P/N 255, KA47TR37DT71C BMG HR-I=225, 0.2 KW, BRAND: SEW; FOR SAMPLING DEVICE SHEET CONVEYOR OF MESCO CATHODE STRIPPING MACHINE | PC | 0 | 0 |  | C | PD | 1630 | ERSA | OTHERS | KA47TR37DT71C | 3000725 | MESCO | EX |  |  |  | https://atoorsanat.com/uploads/4019e7435c.pdf |  | SEW EURODRIVE | KA47TR37DT71C | MESCO | KA47TR37DT71C |  | 255 |  |  | SEW EURODRIVE | [5 empty] | SAMPLING DEVICE SHEET CONVEYOR OF CATHODE STRIPPING MACHINE |  | MESCO | [7 empty] | CLEANSED | MOTOR | GEAR | TYPE |  | POWER RATING | 0.2 KW | OUTPUT SPEED RATING |  | VOLTAGE RATING |  | NEMA/IEC SIZE |  | TORQUE RATING |  | SPEED RATIO |  | SERVICE FACTOR |  | CURRENT RATING |  | FREQUENCY RATING |  | NUMBER OF PHASE |  | MOUNTING TYPE |  | DEGREE OF PROTECTION |  | HAZARD CLASS |  | CERTIFICATION/STANDARD |  | ADDITIONAL FEATURES EN | BMG HR-I=225 | ADDITIONAL FEATURES ES |  | ADDITIONAL FEATURES FR | [25 empty] | Production Completed
STP_005-003 | Data Enrichment | SFU | SFU | CHK SOURCE | 2023-01-25 | 2023-02-23 |  | PSR101645 | 101645 | PSR101645 | MOTOR, GEARED, P/N 64, MODEL: R37DT71C4, | MOTOR, GEARED, P/N 64, MODEL: R37DT71C4, MANUFACTURER: SEW; FOR SAMPLING DEVICE PICK-UP UNIT OF MESCO CATHODE STRIPPING MACHINE | UT | 0 | 0 |  | C | PD | 1630 | ERSA | OTHERS | R37DT71C4 | 3000725 | MESCO | EX |  |  |  | https://www.pcssupply.com/sew-eurodrive-r-series-r37dt71c4-gear-unit/ |  | SEW EURODRIVE | R37DT71C4 | MESCO | R37DT71C4 | SEW EURODRIVE | 64 | [8 empty] | SAMPLING DEVICE PICK-UP UNIT OF CATHODE STRIPPING MACHINE |  | MESCO | [7 empty] | ENRICHED | MOTOR | GEAR | TYPE | HELICAL | POWER RATING |  | OUTPUT SPEED RATING |  | VOLTAGE RATING |  | NEMA/IEC SIZE |  | TORQUE RATING |  | SPEED RATIO |  | SERVICE FACTOR |  | CURRENT RATING |  | FREQUENCY RATING |  | NUMBER OF PHASE |  | MOUNTING TYPE | FOOT | DEGREE OF PROTECTION |  | HAZARD CLASS |  | CERTIFICATION/STANDARD |  | ADDITIONAL FEATURES EN |  | ADDITIONAL FEATURES ES |  | ADDITIONAL FEATURES FR | [25 empty] | Production Completed
STP_005-003 | Data Enrichment | SFU | SFU |  | 2023-01-25 | 2023-02-23 |  | PSRR349746 | R349746 | PSRR349746 | MOTOR, GEARED, RATIO=20:1, 22.00 KW, 3PH | MOTOR, GEARED, RATIO=20:1, 22.00 KW, 3PH, 4P, AC440V, 60HZ, FOR BC-A21A/23A/26A | PC | 0 | 0 |  | C | PD | 1630 | ERSA | OTHERS | N/A | N/A | N/A | EX |  |  |  | URL NOT FOUND | [16 empty] | BC-A21A/23A/26A | [8 empty] | CLEANSED | MOTOR | GEAR | TYPE |  | POWER RATING | 22 KW | OUTPUT SPEED RATING |  | VOLTAGE RATING | 440 VAC | NEMA/IEC SIZE |  | TORQUE RATING |  | SPEED RATIO | 20:1 | SERVICE FACTOR |  | CURRENT RATING |  | FREQUENCY RATING | 60 HZ | NUMBER OF PHASE | 3 PH | MOUNTING TYPE |  | DEGREE OF PROTECTION |  | HAZARD CLASS |  | CERTIFICATION/STANDARD |  | ADDITIONAL FEATURES EN | NUMBER OF POLES: 4P | ADDITIONAL FEATURES ES |  | ADDITIONAL FEATURES FR | [25 empty] | Production Completed
STP_005-003 | Data Enrichment | SFU | SFU | CHK SOURCE | 2023-01-25 | 2023-02-23 | SERIES MATCH | PSR453216 | 453216 | PSR453216 | MOTOR, GEARED, SHAFT MOUNTED, FA SERIES. TYPE: FA77 DT 100 LS4, RATING: 2.2 kW, 440V, 60Hz, 3 PHASE, 4 POLES, H3, IP55, INSULATION CLASS F, 1680 / 20 RPM. RATIO: 20:1, MFR: SEW EURODRIVE | MOTOR, GEARED, SHAFT MOUNTED, FA SERIES. TYPE: FA77 DT 100 LS4, RATING: 2.2 kW, 440V, 60Hz, 3 PHASE, 4 POLES, H3, IP55, INSULATION CLASS F, 1680 / 20 RPM. RATIO: 20:1, MFR: SEW EURODRIVE | UT | 0 | 0 | CRITICAL | A | PD | 1630 | ERSA | OTHERS |  |  |  | EX |  |  |  | https://atoorsanat.com/uploads/4019e7435c.pdf |  | SEW EURODRIVE | FA77 DT 100 LS4 | [22 empty] | CLEANSED | MOTOR | GEAR | TYPE |  | POWER RATING | 2.2 KW | OUTPUT SPEED RATING | 20 RPM | VOLTAGE RATING | 440 V | NEMA/IEC SIZE |  | TORQUE RATING |  | SPEED RATIO | 20:1 | SERVICE FACTOR |  | CURRENT RATING |  | FREQUENCY RATING | 60 HZ | NUMBER OF PHASE | 3 PH | MOUNTING TYPE | SHAFT | DEGREE OF PROTECTION | IP55 | HAZARD CLASS |  | CERTIFICATION/STANDARD |  | ADDITIONAL FEATURES EN | SERIES: FA, NUMBER OF POLES: 4P, MOUNTING POSITION: H3, INSULATION CLASS: F, INPUT SPEED: 1680 RPM | ADDITIONAL FEATURES ES |  | ADDITIONAL FEATURES FR | [25 empty] | Production Completed
STP_005-003 | Data Enrichment | SFU | SFU |  | 2023-01-25 | 2023-02-23 |  | PSR910029 | 910029 | PSR910029 | MOTOR, INDUCTION, 0.44 KW, GEARED, W/BRAKE, TYPE: (CAF48)-M71M4-P5-HR, RATIO: 138:00:1, 440V, 4POLE, 60HZ, STAR CONNECTED, 1670RPM, INS CLASS: F, IP55, BRAKE RATING: 4Nm, 180V DC, MFR: FLENDER RSA; FOR SLURRY AUTO SAMPLER | MOTOR, INDUCTION, 0.44 KW, GEARED, W/BRAKE, TYPE: (CAF48)-M71M4-P5-HR, RATIO: 138:00:1, 440V, 4POLE, 60HZ, STAR CONNECTED, 1670RPM, INS CLASS: F, IP55, BRAKE RATING: 4Nm, 180V DC, MFR: FLENDER RSA; FOR SLURRY AUTO SAMPLER | UT | 0 | 0 | CONSUMABLES | C | PD | 1630 | ERSA | OTHERS |  |  |  | EX |  |  |  | https://binhphuco.com/images/content/download_s45.pdf |  | FLENDER RSA | CAF48-M71M4-P5-HR | [12 empty] | SLURRY AUTO SAMPLER | [9 empty] | ENRICHED | MOTOR | GEAR | TYPE | INDUCTION, HELICAL WORM | POWER RATING | 0.44 KW | OUTPUT SPEED RATING |  | VOLTAGE RATING | 440 V | NEMA/IEC SIZE |  | TORQUE RATING | 4 NM | SPEED RATIO | 138:1 | SERVICE FACTOR |  | CURRENT RATING |  | FREQUENCY RATING | 60 HZ | NUMBER OF PHASE |  | MOUNTING TYPE |  | DEGREE OF PROTECTION | IP55 | HAZARD CLASS |  | CERTIFICATION/STANDARD |  | ADDITIONAL FEATURES EN | C/W BRAKE, NUMBER OF POLES: 4P, CONNECTION: STAR, INPUT SPEED: 1670 RPM, INSULATION CLASS: F, BRAKE VOLTAGE: 180 VDC | ADDITIONAL FEATURES ES |  | ADDITIONAL FEATURES FR | [25 empty] | Production Completed
STP_005-003 | Data Enrichment | SFU | SFU |  | 2023-01-25 | 2023-02-23 | 3HP TAKEN AS 3 PH | PSR951080 | 951080 | PSR951080 | MOTOR, INDUCTION, 0.75 KW, 3-PHASE, WITH AC BRAKE, 440VAC, 60HZ, 3HP, 4POLES, SQUIRREL CAGE,DRIVE MOTOR FOR SHORTING COLLAR OF 6.4 MW MOTOR W/ S/N 8110142, MFR: TOSHIBA | MOTOR, INDUCTION, 0.75 KW, 3-PHASE, WITH AC BRAKE, 440VAC, 60HZ, 3HP, 4POLES, SQUIRREL CAGE,DRIVE MOTOR FOR SHORTING COLLAR OF 6.4 MW MOTOR W/ S/N 8110142, MFR: TOSHIBA | AY | 0 | 0 | CONSUMABLES | C | PD | 1630 | ERSA | OTHERS |  |  |  | EX |  |  |  | URL NOT FOUND |  | TOSHIBA | [18 empty] | 8110142 |  |  |  |  | CLEANSED | MOTOR | BRAKE | TYPE | AC, INDUCTION, SQUIRREL CAGE, DRIVE | FRAME SIZE |  | POWER RATING | 0.75 KW | VOLTAGE RATING | 440 VAC | CURRENT RATING |  | SPEED RATING |  | TORQUE RATING |  | BRAKE VOLTAGE |  | CONSTRUCTION MATERIAL |  | MOUNTING TYPE |  | ENCLOSURE |  | BRAKE CURRENT |  | NUMBER OF POLES | 4P | FREQUENCY RATING | 60 HZ | NUMBER OF PHASE | 3 PH | SERVICE FACTOR |  | INSULATION CLASS |  | DUTY CYCLE |  | HAZARD CLASS |  | CERTIFICATION/STANDARD |  | ADDITIONAL FEATURES EN | 3 HP, FOR SHORTING COLLAR OF 6.4 MW MOTOR | ADDITIONAL FEATURES ES |  | ADDITIONAL FEATURES FR | [15 empty] | Production Completed
STP_005-003 | Data Enrichment | SFU | SFU |  | 2023-01-25 | 2023-02-23 |  | PSR910030 | 910030 | PSR910030 | MOTOR, INDUCTION, 1.3 KW, GEARED, WITH B | MOTOR, INDUCTION, 1.3 KW, GEARED, WITH BRAKE, TYPE: (FZA48B)-M90S4-L16-HR, RATIO: 28:02:1, 440V, 4POLE, 60HZ, STAR CONNECTED, 1690RPM, INS CLASS: F, IP55, BRAKE RATING: 16Nm, 180V DC, MFR: FLENDER RSA; FOR CONVEYOR AUTO SAMPLER ; SUPPLIER TO SUBMIT DETAILED DRAWING WITH DIMENSION FOR PASAR APPROVAL PRIOR PRODUCTION. | UT | 0 | 0 |  | C | PD | 1630 | ERSA | OTHERS | N/A | N/A | N/A | EX |  |  |  | https://binhphuco.com/images/content/download_s43.pdf |  | FLENDER RSA | FZA48B-M90S4-L16-HR | [12 empty] | CONVEYOR AUTO SAMPLER | [9 empty] | ENRICHED | MOTOR | GEAR | TYPE | INDUCTION, PARALLEL SHAFT | POWER RATING | 1.3 KW | OUTPUT SPEED RATING |  | VOLTAGE RATING | 440 V | NEMA/IEC SIZE |  | TORQUE RATING | 16 NM | SPEED RATIO | 28.02:1 | SERVICE FACTOR |  | CURRENT RATING |  | FREQUENCY RATING | 60 HZ | NUMBER OF PHASE |  | MOUNTING TYPE |  | DEGREE OF PROTECTION | IP55 | HAZARD CLASS |  | CERTIFICATION/STANDARD |  | ADDITIONAL FEATURES EN | C/W BRAKE, NUMBER OF POLES: 4P, CONNECTION: STAR, INPUT SPEED: 1690 RPM, INSULATION CLASS: F, BRAKE VOLTAGE: 180 VDC, SUPPLIER TO SUBMIT DETAILED DRAWING W/ DIMENSION FOR PASAR APPROVAL PRIOR PRODUCTION | ADDITIONAL FEATURES ES |  | ADDITIONAL FEATURES FR | [25 empty] | Production Completed
STP_005-003 | Data Enrichment | SFU | SFU |  | 2023-01-25 | 2023-02-23 |  | PSR051293 | 051293 | PSR051293 | MOTOR, INDUCTION, 30 KW (40 HP), 3-PHASE, FOOT MOUNTED, TYPE: TEFC, FRAME SIZE: D200L, 440 VAC, 60 HZ, 4-POLES, IP55, 1760 RPM, WITHGEAR BOX MODEL: DCY250-45-IN, INSULATION CLASS: F, EFFICIENCY: 92, PF: 86.5, IEC STANDARD | MOTOR, INDUCTION, 30 KW (40 HP), 3-PHASE, FOOT MOUNTED, TYPE: TEFC, FRAME SIZE: D200L, 440 VAC, 60 HZ, 4-POLES, IP55, 1760 RPM, WITHGEAR BOX MODEL: DCY250-45-IN, INSULATION CLASS: F, EFFICIENCY: 92, PF: 86.5, IEC STANDARD , MFR: SEW EURODRIVE, SUMITOMO OR EQUIVALENT | AY | 0 | 0 | CRITICAL | B | PD | 1630 | ERSA | OTHERS |  |  |  | EX |  |  | SUMITOMO (SHI) CYCLO DRIVE ASIA PACIFIC PTE. LTD | URL NOT FOUND |  | SEW EURODRIVE |  | SUMITOMO | [5 empty] | SUMITOMO (SHI) CYCLO DRIVE ASIA PACIFIC PTE. LTD | [15 empty] | CLEANSED | MOTOR | GEAR | TYPE | INDUCTION | POWER RATING | 30 KW (40 HP) | OUTPUT SPEED RATING |  | VOLTAGE RATING | 440 VAC | NEMA/IEC SIZE |  | TORQUE RATING |  | SPEED RATIO |  | SERVICE FACTOR |  | CURRENT RATING |  | FREQUENCY RATING | 60 HZ | NUMBER OF PHASE | 3 PH | MOUNTING TYPE | FOOT | DEGREE OF PROTECTION | IP55 | HAZARD CLASS |  | CERTIFICATION/STANDARD | IEC | ADDITIONAL FEATURES EN | ENCLOSURE: TEFC, FRAME SIZE: D200L, NUMBER OF POLES: 4P, INPUT SPEED: 1760 RPM, C/W GEARBOX MODEL: DCY250-45-IN, INSULATION CLASS: F, EFFICIENCY: 92 PCT, POWER FACTOR: 86.5 | ADDITIONAL FEATURES ES |  | ADDITIONAL FEATURES FR | [25 empty] | Production Completed
STP_005-003 | Data Enrichment | SFU | SFU |  | 2023-01-25 | 2023-02-23 |  | PSR904967 | 904967 | PSR904967 | MOTOR, INDUCTION, 7.5 KW, 12.3A, 60 HZ, 1750 RPM, 3-PHASE, POLES: 4, VOLTAGE: 440, INS. CLASS: F, RATING: CONTINUOUS, FOOT MOUNTED, FRAME: 132M, IP55, WITH BRAKE, BELT DRIVEN, TOP MOUNTED TERMINAL BOX, MFR: SUMITOMO | MOTOR, INDUCTION, 7.5 KW, 12.3A, 60 HZ, 1750 RPM, 3-PHASE, POLES: 4, VOLTAGE: 440, INS. CLASS: F, RATING: CONTINUOUS, FOOT MOUNTED, FRAME: 132M, IP55, WITH BRAKE, BELT DRIVEN, TOP MOUNTED TERMINAL BOX, MFR: SUMITOMO | UT | 0 | 0 | CONSUMABLES | C | PD | 1630 | ERSA | OTHERS |  |  |  | EX |  |  | KRYPTON INTERNATIONAL RESOURCES SALES & SERVICES INC. | URL NOT FOUND |  | SUMITOMO | [7 empty] | KRYPTON INTERNATIONAL RESOURCES SALES & SERVICES INC. | [15 empty] | ENRICHED | MOTOR | BRAKE | TYPE | INDUCTION, BELT DRIVEN | FRAME SIZE | 132M | POWER RATING | 7.5 KW | VOLTAGE RATING | 440 V | CURRENT RATING | 12.3 A | SPEED RATING | 1750 RPM | TORQUE RATING |  | BRAKE VOLTAGE |  | CONSTRUCTION MATERIAL |  | MOUNTING TYPE | FOOT | ENCLOSURE | IP55 | BRAKE CURRENT |  | NUMBER OF POLES | 4P | FREQUENCY RATING | 60 HZ | NUMBER OF PHASE | 3 PH | SERVICE FACTOR |  | INSULATION CLASS | CLASS F | DUTY CYCLE | CONTINUOUS | HAZARD CLASS |  | CERTIFICATION/STANDARD |  | ADDITIONAL FEATURES EN | TOP MOUNTED TERMINAL BOX | ADDITIONAL FEATURES ES |  | ADDITIONAL FEATURES FR | [15 empty] | Production Completed
STP_005-003 | Data Enrichment | SFU | SFU |  | 2023-01-25 | 2023-02-23 |  | PSR106467 | 106467 | PSR106467 | MOTOR, WITH BRAKE, 0.37 KW, 4 POLES, 440 | MOTOR, WITH BRAKE, 0.37 KW, 4 POLES, 440 VAC, 3 PHASE, 60 HZ, FLANGE TYPE, BRAKE SPECIFICATION: 20 MB, NMAC, 400V, DC: 180V, NORD MOTOR | UT | 0 | 0 |  | C | PD | 1630 | ERSA | OTHERS | N/A | N/A | N/A | EX |  |  |  | URL NOT FOUND | [25 empty] | CLEANSED | MOTOR | BRAKE | TYPE |  | FRAME SIZE |  | POWER RATING | 0.37 KW | VOLTAGE RATING | 440 VAC | CURRENT RATING |  | SPEED RATING |  | TORQUE RATING |  | BRAKE VOLTAGE | 400 VAC/180 VDC | CONSTRUCTION MATERIAL |  | MOUNTING TYPE |  | ENCLOSURE |  | BRAKE CURRENT |  | NUMBER OF POLES | 4P | FREQUENCY RATING | 60 HZ | NUMBER OF PHASE | 3 PH | SERVICE FACTOR |  | INSULATION CLASS |  | DUTY CYCLE |  | HAZARD CLASS |  | CERTIFICATION/STANDARD |  | ADDITIONAL FEATURES EN | FLANGE TYPE, BRAKE SPECIFICATION: 20 MB, NMAC, NORD | ADDITIONAL FEATURES ES |  | ADDITIONAL FEATURES FR | [15 empty] | Production Completed
STP_005-003 | Data Enrichment | SFU | SFU |  | 2023-01-25 | 2023-02-23 |  | PSR025381 | 025381 | PSR025381 | MOTOR,BRAKE, 5.50KW,3-PH,3P,460VAC,60HZ | MOTOR,BRAKE, 5.50KW,3-PH,3P,460VAC,60HZW/DC BRAKE TYPE ESB165,INNER BELT CONVYRMOTOR, INDUCTION, WITH BRAKE, 5.5 KW, 440 V, 3-PHASE, 1730 RPM, 60 HZ;RATING = CONTINUOUS, SPEC. = JIS C4004, BEARING NO | SE | 0 | 0 |  | C | PD | 1630 | ERSA | OTHERS | N/A | N/A | N/A | EX |  |  |  | URL NOT FOUND | [25 empty] | CLEANSED | MOTOR | BRAKE | TYPE | INDUCTION | FRAME SIZE |  | POWER RATING | 5.5 KW | VOLTAGE RATING | 460 VAC | CURRENT RATING |  | SPEED RATING | 1730 RPM | TORQUE RATING |  | BRAKE VOLTAGE | 440 VAC | CONSTRUCTION MATERIAL |  | MOUNTING TYPE |  | ENCLOSURE |  | BRAKE CURRENT |  | NUMBER OF POLES | 3P | FREQUENCY RATING | 60 HZ | NUMBER OF PHASE | 3 PH | SERVICE FACTOR |  | INSULATION CLASS |  | DUTY CYCLE | CONTINUOUS | HAZARD CLASS |  | CERTIFICATION/STANDARD | JIS C4004 | ADDITIONAL FEATURES EN | W/DC BRAKE TYPE ESB165, INNER BELT CONVEYOR | ADDITIONAL FEATURES ES |  | ADDITIONAL FEATURES FR | [15 empty] | Production Completed
STP_005-003 | Data Enrichment | SFU | SFU |  | 2023-01-25 | 2023-02-23 |  | PSR026413 | 026413 | PSR026413 | MOTOR,CHARGING,MM40C2-Z1-300MOTOR, GEARE | MOTOR,CHARGING,MM40C2-Z1-300MOTOR, GEARED, DC, MM4062-Z1-300, 100/110 V, 10 RPM, 1 A;TORQUE = 290 KG-M, TOSHIBA BRAND. | PC | 0 | 0 |  | C | PD | 1630 | ERSA | OTHERS | MM4062-Z1-300 | 3000449 | TOSHIBA | EX |  |  |  | URL NOT FOUND |  | TOSHIBA | MM4062-Z1-300 | [22 empty] | CLEANSED | MOTOR | GEAR | TYPE | CHARGING | POWER RATING |  | OUTPUT SPEED RATING | 10 RPM | VOLTAGE RATING | 100/110 VDC | NEMA/IEC SIZE |  | TORQUE RATING | 290 KG-M | SPEED RATIO |  | SERVICE FACTOR |  | CURRENT RATING | 1 A | FREQUENCY RATING |  | NUMBER OF PHASE |  | MOUNTING TYPE |  | DEGREE OF PROTECTION |  | HAZARD CLASS |  | CERTIFICATION/STANDARD |  | ADDITIONAL FEATURES EN |  | ADDITIONAL FEATURES ES |  | ADDITIONAL FEATURES FR | [25 empty] | Production Completed