## Sheet1
Project Code | Activities | Production User | CA Code | Production Comments | Start Date | End Date | Remarks | Griha ID | SN | PASAR MATERIAL NUMBER | SHORT DESCRIPTION | LONG DESCRIPTION | UM | MIN QTY | MAX QTY | INVENTORY TYPE | BI CODE | MRP TYPE | MATERIAL GROUP | MATERIAL TYPE | SAP INVENTORY TYPE | SAP PN | SAP MFG NUMBER | SAP MFG NAME | LOT SIZE | PASAR MFG NAME | PASAR PN | SUPPLIER (source list) | Reference URL | Reference URL 1 | Manufacturer Name | Manufacturer Part Number | Alternate Manufacturer | Alternate Manufacturer Part Number | Alternate Manufacturer 1 | Alternate Manufacturer Part Number 1 | Alternate Manufacturer 2 | Alternate Manufacturer Part Number 2 | Supplier Name | Supplier Part Number | Supplier Name 1 | Supplier Part Number 1 | Supplier Name 2 | Supplier Part Number 2 | Equipment Name | Equipment Model | Equipment Manufacturer | Drawing Number | Drawing Version | Serial Number | Item Number | Machine Number | ART / Article Number | MFG Number | Enriched/Cleansed | Noun | Modifier | Attribute Name 1 | Attribute Value 1 | Attribute Name 2 | Attribute Value 2 | Attribute Name 3 | Attribute Value 3 | Attribute Name 4 | Attribute Value 4 | Attribute Name 5 | Attribute Value 5 | Attribute Name 6 | Attribute Value 6 | Attribute Name 7 | Attribute Value 7 | Attribute Name 8 | Attribute Value 8 | Attribute Name 9 | Attribute Value 9 | Attribute Name 10 | Attribute Value 10 | Attribute Name 11 | Attribute Value 11 | Attribute Name 12 | Attribute Value 12 | Attribute Name 13 | Attribute Value 13 | Attribute Name 14 | Attribute Value 14 | Attribute Name 15 | Attribute Value 15 | Attribute Name 16 | Attribute Value 16 | Attribute Name 17 | Attribute Value 17 | Attribute Name 18 | Attribute Value 18 | Attribute Name 19 | Attribute Value 19 | Attribute Name 20 | Attribute Value 20 | Attribute Name 21 | Attribute Value 21 | Attribute Name 22 | Attribute Value 22 | Attribute Name 23 | Attribute Value 23 | Attribute Name 24 | Attribute Value 24 | Attribute Name 25 | Attribute Value 25 | Attribute Name 26 | Attribute Value 26 | Attribute Name 27 | Attribute Value 27 | Attribute Name 28 | Attribute Value 28 | Attribute Name 29 | Attribute Value 29 | Attribute Name 30 | Attribute Value 30 | Status
STP_005-003 | Data Enrichment | SMX | OK |  | 2023-01-27 | 2023-01-27 |  | PSR025750 | 025750 | PSR025750 | BEARING, SLEEVE, INTERNAL DIAMETER: 74.3 | BEARING, SLEEVE, INTERNAL DIAMETER: 74.3MM, OUTSIDE DIAMETER: 79.3MM, LENGTH: 25MM, MATERIAL: STEEL BACKED ALUMINUM, FOR CATERPILLAR® ENGINE MODEL C7 MOUNTED ON MODEL 950H WHEEL LOADER J5J / JAD SERIES, P/N 115-4072, ENGINE ARRANGEMENT | PC | 0 | 0 |  | A | PD | 3730 | ERSA | OTHERS | 115-4072 | 3000003 | CATERPILLAR | EX |  |  |  | https://parts.cat.com/en/catcorp/115-4072 |  | CATERPILLAR | 115-4072 | [6 empty] | CATERPILLAR | [5 empty] | MOUNTED WHEEL LOADER J5J/JAD SERIES,ENGINE ARRANGEMENT | 950H,C7 | CATERPILLAR | [7 empty] | Cleansed | BEARING | SLEEVE | TYPE |  | INSIDE DIAMETER | 74.3 MM | OUTSIDE DIAMETER | 79.3 MM | LENGTH | 25 MM | MATERIAL | STEEL BACKED ALUMINUM | HAZARD CLASS |  | CERTIFICATION/STANDARD |  | ADDITIONAL FEATURES EN |  | ADDITIONAL FEATURES ES |  | ADDITIONAL FEATURES FR | [41 empty] | Production Completed
STP_005-003 | Data Enrichment | SMX | OK |  | 2023-01-27 | 2023-01-27 |  | PSR022074 | 022074 | PSR022074 | BEARING, SLEEVE, STRAIGHT, INTERNAL DIAM | BEARING, SLEEVE, STRAIGHT, INTERNAL DIAMETER: 32MM, OUTSIDE DIAMETER: 38MM, LENGTH: 37MM, MATERIAL: STEEL, FOR CATERPILLAR® ENGINE MODEL C7 MOUNTED ON MODEL 950H WHEEL LOADER, FRONT AXLE DIFFERENTIAL, P/N 8R-1088, POWER TRAIN GROUP | PC | 0 | 0 |  | A | PD | 3730 | ERSA | OTHERS | - | 3000003 | CATERPILLAR | EX |  |  |  | https://parts.cat.com/fr/catcorp/8R-1088 |  | CATERPILLAR | 8R-1088 | [6 empty] | CATERPILLAR | [5 empty] | MOUNTED WHEEL LOADER,ENGINE,FRONT AXLE DIFFERENTIAL,POWER TRAIN GROUP | 950H,C7 | CATERPILLAR | [7 empty] | Cleansed | BEARING | SLEEVE | TYPE | STRAIGHT | INSIDE DIAMETER | 32 MM | OUTSIDE DIAMETER | 38 MM | LENGTH | 37 MM | MATERIAL | STEEL | HAZARD CLASS |  | CERTIFICATION/STANDARD |  | ADDITIONAL FEATURES EN |  | ADDITIONAL FEATURES ES |  | ADDITIONAL FEATURES FR | [41 empty] | Production Completed
STP_005-003 | Data Enrichment | SMX | OK |  | 2023-01-27 | 2023-01-27 |  | PSR022108 | 022108 | PSR022108 | BEARING, SLEEVE, STRAIGHT, INTERNAL DIAM | BEARING, SLEEVE, STRAIGHT, INTERNAL DIAMETER: 44MM, OUTSIDE DIAMETER: 57MM, LENGTH: 58MM, MATERIAL: BRONZE, FOR CATERPILLAR® ENGINE MODEL C7 MOUNTED ON MODEL 950H WHEEL LOADER, PLANETARY, 30 TEETH, BRAKE & PLANETARY, P/N 9C-7727, POWER TRAIN GROUP | PC | 0 | 0 |  | A | PD | 3730 | ERSA | OTHERS | - | 3000003 | CATERPILLAR | EX |  |  |  | https://parts.cat.com/en/catcorp/9C-7727 |  | CATERPILLAR | 9C-7727 | [6 empty] | CATERPILLAR | [5 empty] | MOUNTED WHEEL LOADER,ENGINE,PLANETARY,30 TEETH,BRAKE AND PLANETARY,POWER TRAIN GROUP | 950H,C7 | CATERPILLAR | [7 empty] | Cleansed | BEARING | SLEEVE | TYPE | STRAIGHT | INSIDE DIAMETER | 44 MM | OUTSIDE DIAMETER | 57 MM | LENGTH | 58 MM | MATERIAL | BRONZE | HAZARD CLASS |  | CERTIFICATION/STANDARD |  | ADDITIONAL FEATURES EN |  | ADDITIONAL FEATURES ES |  | ADDITIONAL FEATURES FR | [41 empty] | Production Completed
STP_005-003 | Data Enrichment | SMX | OK |  | 2023-01-27 | 2023-01-27 |  | PSR047960 | 047960 | PSR047960 | BEARING, SLEEVE, STRAIGHT, INTERNAL DIAM | BEARING, SLEEVE, STRAIGHT, INTERNAL DIAMETER: 51MM, OUTSIDE DIAMETER: 60MM, LENGTH: 32MM, MATERIAL: STEEL, FOR CATERPILLAR® D7R SERIES II TRACK-TYPE TRACTOR/BULLDOZER, TILT CYLINDER, TILT CYLINDER GROUP | PC | 0 | 0 |  | A | PD | 3730 | ERSA | OTHERS | - | 3000003 | CATERPILLAR | EX |  |  |  | URL NOT FOUND |  | CATERPILLAR | [7 empty] | CATERPILLAR | [5 empty] | D7R SERIES II TRACK-TYPE TRACTOR/BULLDOZER,TILT CYLINDER GROUP |  | CATERPILLAR | [7 empty] | Cleansed | BEARING | SLEEVE | TYPE | STRAIGHT | INSIDE DIAMETER | 51 MM | OUTSIDE DIAMETER | 60 MM | LENGTH | 32 MM | MATERIAL | STEEL | HAZARD CLASS |  | CERTIFICATION/STANDARD |  | ADDITIONAL FEATURES EN |  | ADDITIONAL FEATURES ES |  | ADDITIONAL FEATURES FR | [41 empty] | Production Completed
STP_005-003 | Data Enrichment | SMX | OK |  | 2023-01-27 | 2023-01-27 |  | PSR046796 | 046796 | PSR046796 | BEARING, SLEEVE, STRAIGHT, INTERNAL DIAM | BEARING, SLEEVE, STRAIGHT, INTERNAL DIAMETER: 51MM, OUTSIDE DIAMETER: 64MM, LENGTH: 36MM, MATERIAL: STEEL, FOR CATERPILLAR® D7R SERIES II TRACK-TYPE TRACTOR/BULLDOZER, P/N 8E-6756, STRAIGHT BLADE GROUP | PC | 0 | 0 |  | A | PD | 3730 | ERSA | OTHERS | 8E-6756 | 3000003 | CATERPILLAR | EX |  |  |  | https://parts.cat.com/en/catcorp/8E-6756 |  | CATERPILLAR | 8E-6756 | [6 empty] | CATERPILLAR | [5 empty] | D7R SERIES II TRACK-TYPE TRACTOR/BULLDOZER,STRAIGHT BLADE GROUP |  | CATERPILLAR | [7 empty] | Cleansed | BEARING | SLEEVE | TYPE | STRAIGHT | INSIDE DIAMETER | 51 MM | OUTSIDE DIAMETER | 64 MM | LENGTH | 36 MM | MATERIAL | STEEL | HAZARD CLASS |  | CERTIFICATION/STANDARD |  | ADDITIONAL FEATURES EN |  | ADDITIONAL FEATURES ES |  | ADDITIONAL FEATURES FR | [41 empty] | Production Completed
STP_005-003 | Data Enrichment | SMX | OK |  | 2023-01-27 | 2023-01-27 |  | PSR046795 | 046795 | PSR046795 | BEARING, SLEEVE, STRAIGHT, INTERNAL DIAM | BEARING, SLEEVE, STRAIGHT, INTERNAL DIAMETER: 51MM, OUTSIDE DIAMETER: 64MM, LENGTH: 42MM, MATERIAL: STEEL, FOR CATERPILLAR® D7R SERIES II TRACK-TYPE TRACTOR/BULLDOZER, P/N 8E-6755, STRAIGHT BLADE GROUP | PC | 0 | 0 |  | A | PD | 3730 | ERSA | OTHERS | 8E-6755 | 3000003 | CATERPILLAR | EX |  |  |  | https://parts.cat.com/en/catcorp/8E-6755 |  | CATERPILLAR | 8E-6755 | [6 empty] | CATERPILLAR | [5 empty] | D7R SERIES II TRACK-TYPE TRACTOR/BULLDOZER,STRAIGHT BLADE GROUP |  | CATERPILLAR | [7 empty] | Cleansed | BEARING | SLEEVE | TYPE | STRAIGHT | INSIDE DIAMETER | 51 MM | OUTSIDE DIAMETER | 64 MM | LENGTH | 42 MM | MATERIAL | STEEL | HAZARD CLASS |  | CERTIFICATION/STANDARD |  | ADDITIONAL FEATURES EN |  | ADDITIONAL FEATURES ES |  | ADDITIONAL FEATURES FR | [41 empty] | Production Completed
STP_005-003 | Data Enrichment | SMX | OK |  | 2023-01-27 | 2023-01-27 |  | PSR104938 | 104938 | PSR104938 | BEARING, SLEEVE, STRAIGHT, INTERNAL DIAM | BEARING, SLEEVE, STRAIGHT, INTERNAL DIAMETER: 57MM, OUTSIDE DIAMETER: 66MM, LENGTH: 39MM, MATERIAL: STEEL, FOR CATERPILLAR® D7R SERIES II TRACK-TYPE TRACTOR/BULLDOZER, P/N 6E-1108, LIFT CYLINDER GROUP | PC | 0 | 0 |  | A | PD | 3730 | ERSA | OTHERS | 6E-1108 | 3000003 | CATERPILLAR | EX |  |  |  | https://parts.cat.com/en/catcorp/6E-1108 |  | CATERPILLAR | 6E-1108 | [6 empty] | CATERPILLAR | [5 empty] | D7R SERIES II TRACK-TYPE TRACTOR/BULLDOZER,LIFT CYLINDER GROUP |  | CATERPILLAR | [7 empty] | Cleansed | BEARING | SLEEVE | TYPE | STRAIGHT | INSIDE DIAMETER | 57 MM | OUTSIDE DIAMETER | 66 MM | LENGTH | 39 MM | MATERIAL | STEEL | HAZARD CLASS |  | CERTIFICATION/STANDARD |  | ADDITIONAL FEATURES EN |  | ADDITIONAL FEATURES ES |  | ADDITIONAL FEATURES FR | [41 empty] | Production Completed
STP_005-003 | Data Enrichment | SMX | OK |  | 2023-01-27 | 2023-01-27 |  | PSR023860 | 023860 | PSR023860 | BEARING, SLEEVE, STRAIGHT, INTERNAL DIAM | BEARING, SLEEVE, STRAIGHT, INTERNAL DIAMETER: 89MM, OUTSIDE DIAMETER: 102MM, LENGTH: 95MM, MATERIAL: STEEL, FOR CATERPILLAR® ENGINE MODEL C7 MOUNTED ON MODEL 950H WHEEL LOADER J5J / JAD SERIES, JOURNAL, TILT CYLINDER PIN, NEEF FRAME - TILT CYLINDER, P/N 9J-7099, IMPLEMENT GROUP | PC | 0 | 0 |  | A | PD | 3730 | ERSA | OTHERS | - | 3000003 | CATERPILLAR | EX |  |  |  | https://parts.cat.com/en/catcorp/9J-7099 |  | CATERPILLAR | 9J-7099 | [6 empty] | CATERPILLAR | [5 empty] | MOUNTED WHEEL LOADER J5J/JAD SERIES,ENGINE,JOURNAL,NEEF FRAME,IMPLEMENT GROUP | 950H,C7 | CATERPILLAR | [7 empty] | Cleansed | BEARING | SLEEVE | TYPE | STRAIGHT | INSIDE DIAMETER | 89 MM | OUTSIDE DIAMETER | 102 MM | LENGTH | 95 MM | MATERIAL | STEEL | HAZARD CLASS |  | CERTIFICATION/STANDARD |  | ADDITIONAL FEATURES EN | C/W TILT CYLINDER PIN | ADDITIONAL FEATURES ES |  | ADDITIONAL FEATURES FR | [41 empty] | Production Completed
STP_005-003 | Data Enrichment | SMX | OK |  | 2023-01-27 | 2023-01-27 |  | PSR105490 | 105490 | PSR105490 | BEARING, SLEEVE, STRAIGHT, INTERNAL DIAMETER: 115MM, OUTSIDE DIAMETER: 133MM, LENGTH: 150MM, MATERIAL: STEEL, FOR CATERPILLAR® MODEL 950H WHEEL LOADER, LEVER ASSEMBLY, P/N 5V-1386, BUCKET CONTROL GROUP, IMPLEMENTS | BEARING, SLEEVE, STRAIGHT, INTERNAL DIAMETER: 115MM, OUTSIDE DIAMETER: 133MM, LENGTH: 150MM, MATERIAL: STEEL, FOR CATERPILLAR® MODEL 950H WHEEL LOADER, LEVER ASSEMBLY, P/N 5V-1386, BUCKET CONTROL GROUP, IMPLEMENTS | PC | 0 | 0 | CONSUMABLES | A | PD | 3730 | ERSA | OTHERS | 5V-1386 | 0003000003 | CATERPILLAR | EX |  |  |  | https://parts.cat.com/en/catcorp/5V-1386 |  | CATERPILLAR | 5V-1386 | [6 empty] | CATERPILLAR | [5 empty] | WHEEL LOADER,LEVER ASSEMBLY,BUCKET CONTROL GROUP | 950H | CATERPILLAR | [7 empty] | Cleansed | BEARING | SLEEVE | TYPE | STRAIGHT | INSIDE DIAMETER | 115 MM | OUTSIDE DIAMETER | 133 MM | LENGTH | 150 MM | MATERIAL | STEEL | HAZARD CLASS |  | CERTIFICATION/STANDARD |  | ADDITIONAL FEATURES EN | IMPLEMENTS | ADDITIONAL FEATURES ES |  | ADDITIONAL FEATURES FR | [41 empty] | Production Completed
STP_005-003 | Data Enrichment | SMX | OK |  | 2023-01-27 | 2023-01-27 |  | PSR105083 | 105083 | PSR105083 | BEARING, SLEEVE, STRAIGHT, INTERNAL DIAMETER: 115MM, OUTSIDE DIAMETER: 146MM, LENGTH: 158MM, MATERIAL: STEEL, FOR CATERPILLAR® MODEL 950H WHEEL LOADER, LEVER ASSEMBLY, P/N 227-4340, BUCKET CONTROL GROUP, IMPLEMENTS | BEARING, SLEEVE, STRAIGHT, INTERNAL DIAMETER: 115MM, OUTSIDE DIAMETER: 146MM, LENGTH: 158MM, MATERIAL: STEEL, FOR CATERPILLAR® MODEL 950H WHEEL LOADER, LEVER ASSEMBLY, P/N 227-4340, BUCKET CONTROL GROUP, IMPLEMENTS | PC | 0 | 0 | CONSUMABLES | A | PD | 3730 | ERSA | OTHERS | 227-4340 | 0003000003 | CATERPILLAR | EX |  |  |  | https://parts.cat.com/en/catcorp/227-4340 |  | CATERPILLAR | 227-4340 | [6 empty] | CATERPILLAR | [5 empty] | WHEEL LOADER,LEVER ASSEMBLY,BUCKET CONTROL GROUP | 950H | CATERPILLAR | [7 empty] | Cleansed | BEARING | SLEEVE | TYPE | STRAIGHT | INSIDE DIAMETER | 115 MM | OUTSIDE DIAMETER | 146 MM | LENGTH | 158 MM | MATERIAL | STEEL | HAZARD CLASS |  | CERTIFICATION/STANDARD |  | ADDITIONAL FEATURES EN | IMPLEMENTS | ADDITIONAL FEATURES ES |  | ADDITIONAL FEATURES FR | [41 empty] | Production Completed
STP_005-003 | Data Enrichment | SMX | OK |  | 2023-01-27 | 2023-01-27 |  | PSR939511 | 939511 | PSR939511 | BOLT, HEXHEAD, PRE-FITTED, C. S., M20 X 50 MM, ULTIMATE TENSILE STRENGTH: 1200 MPA, HIGH TENSILE, CLASS 12.9; WITH NUT AND LOCKWASHER. | BOLT, HEXHEAD, PRE-FITTED, C. S., M20 X 50 MM, ULTIMATE TENSILE STRENGTH: 1200 MPA, HIGH TENSILE, CLASS 12.9; WITH NUT AND LOCKWASHER. | SE | 0 | 0 | CONSUMABLES | C | PD | 1540 | ERSA | OTHERS |  |  |  | EX |  |  |  | URL NOT FOUND | [25 empty] | Cleansed | BOLT | ASSEMBLY | HEAD | HEX | THREAD DIAMETER | M20 | LENGTH | 50 MM | THREAD LENGTH |  | BOLT MATERIAL | CARBON STEEL | BOLT MATERIAL SPECIFICATION | GRADE 12.9 | NUT TYPE |  | NUT QUANTITY |  | NUT MATERIAL |  | NUT MATERIAL SPECIFICATION |  | NUT DIMENSION |  | WASHER TYPE | LOCK | WASHER QUANTITY |  | WASHER MATERIAL |  | WASHER MATERIAL SPECIFICATION |  | THREAD SERIES |  | THREAD PITCH |  | THREAD DIRECTION |  | HAZARD CLASS |  | CERTIFICATION/STANDARD |  | ADDITIONAL FEATURES EN | TYPE:PRE-FITTED,ULTIMATE TENSILE STRENGTH:1200 MPA HIGH,C/W NUT AND WASHER | ADDITIONAL FEATURES ES |  | ADDITIONAL FEATURES FR | [15 empty] | Production Completed
STP_005-003 | Data Enrichment | SMX | OK |  | 2023-01-27 | 2023-01-27 |  | PSR012299 | 012299 | PSR012299 | BOLT, HEXHEAD, PRE-FITTED, M10 X 100 MM, PITCH: 2.00 MM, THREAD LENGTH: FULL THREAD, MATERIAL: STAINLESS STEEL TYPE 316L, ACCESSORIES: NUT AND LOCK WASHER | BOLT, HEXHEAD, PRE-FITTED, M10 X 100 MM, PITCH: 2.00 MM, THREAD LENGTH: FULL THREAD, MATERIAL: STAINLESS STEEL TYPE 316L, ACCESSORIES: NUT AND LOCK WASHER | SE | 0 | 0 | CONSUMABLES | C | PD | 1540 | ERSA | OTHERS |  |  |  | EX |  |  | CATHAY INDUSTRIAL & MILL SUPPLY INC. | URL NOT FOUND | [25 empty] | Cleansed | BOLT | ASSEMBLY | HEAD | HEX | THREAD DIAMETER | M10 | LENGTH | 100 MM | THREAD LENGTH | FULL THREAD | BOLT MATERIAL | STAINLESS STEEL 316L | BOLT MATERIAL SPECIFICATION |  | NUT TYPE |  | NUT QUANTITY |  | NUT MATERIAL |  | NUT MATERIAL SPECIFICATION |  | NUT DIMENSION |  | WASHER TYPE | LOCK | WASHER QUANTITY |  | WASHER MATERIAL |  | WASHER MATERIAL SPECIFICATION |  | THREAD SERIES |  | THREAD PITCH | 2 MM | THREAD DIRECTION |  | HAZARD CLASS |  | CERTIFICATION/STANDARD |  | ADDITIONAL FEATURES EN | TYPE:PRE-FITTED,C/W NUT AND WASHER | ADDITIONAL FEATURES ES |  | ADDITIONAL FEATURES FR | [15 empty] | Production Completed
STP_005-003 | Data Enrichment | SMX | OK |  | 2023-01-27 | 2023-01-27 |  | PSR101988 | 101988 | PSR101988 | BOLT, HEXHEAD, PRE-FITTED, M10 X 105 MM LONG, PITCH: 1.50 MM, THREAD LENGTH: STANDARD , MATERIAL: MEDIUM CARBON STEEL, CLASS 8.8, ACCESSORIES: NUT, LOCK AND PLAIN WASHER | BOLT, HEXHEAD, PRE-FITTED, M10 X 105 MM LONG, PITCH: 1.50 MM, THREAD LENGTH: STANDARD , MATERIAL: MEDIUM CARBON STEEL, CLASS 8.8, ACCESSORIES: NUT, LOCK AND PLAIN WASHER | SE | 0 | 0 | CONSUMABLES | C | PD | 1540 | ERSA | OTHERS |  |  |  | EX |  |  | UP TOWN INDL SALES INC | URL NOT FOUND | [25 empty] | Cleansed | BOLT | ASSEMBLY | HEAD | HEX | THREAD DIAMETER | M10 | LENGTH | 105 MM | THREAD LENGTH | STANDARD | BOLT MATERIAL | MEDIUM CARBON STEEL | BOLT MATERIAL SPECIFICATION | GRADE 8.8 | NUT TYPE |  | NUT QUANTITY |  | NUT MATERIAL |  | NUT MATERIAL SPECIFICATION |  | NUT DIMENSION |  | WASHER TYPE | LOCK,PLAIN | WASHER QUANTITY |  | WASHER MATERIAL |  | WASHER MATERIAL SPECIFICATION |  | THREAD SERIES |  | THREAD PITCH | 1.5 MM | THREAD DIRECTION |  | HAZARD CLASS |  | CERTIFICATION/STANDARD |  | ADDITIONAL FEATURES EN | TYPE:PRE-FITTED,C/W NUT AND WASHER | ADDITIONAL FEATURES ES |  | ADDITIONAL FEATURES FR | [15 empty] | Production Completed
STP_005-003 | Data Enrichment | SMX | OK |  | 2023-01-27 | 2023-01-27 |  | PSR024749 | 024749 | PSR024749 | BOLT, HEXHEAD, PRE-FITTED, M10 X 110 MM, PITCH: 1.50 MM, THREAD LENGTH: STANDARD, MATERIAL: MEDIUM CARBON STEEL, CLASS 8.8, ACCESSORIES: NUT AND LOCK WASHER | BOLT, HEXHEAD, PRE-FITTED, M10 X 110 MM, PITCH: 1.50 MM, THREAD LENGTH: STANDARD, MATERIAL: MEDIUM CARBON STEEL, CLASS 8.8, ACCESSORIES: NUT AND LOCK WASHER | SE | 0 | 0 | CONSUMABLES | A | PD | 1540 | ERSA | OTHERS |  |  |  | EX |  |  | CATHAY INDUSTRIAL & MILL SUPPLY INC. | URL NOT FOUND | [25 empty] | Cleansed | BOLT | ASSEMBLY | HEAD | HEX | THREAD DIAMETER | M10 | LENGTH | 110 MM | THREAD LENGTH | STANDARD | BOLT MATERIAL | MEDIUM CARBON STEEL | BOLT MATERIAL SPECIFICATION | GRADE 8.8 | NUT TYPE |  | NUT QUANTITY |  | NUT MATERIAL |  | NUT MATERIAL SPECIFICATION |  | NUT DIMENSION |  | WASHER TYPE | LOCK | WASHER QUANTITY |  | WASHER MATERIAL |  | WASHER MATERIAL SPECIFICATION |  | THREAD SERIES |  | THREAD PITCH | 1.5 MM | THREAD DIRECTION |  | HAZARD CLASS |  | CERTIFICATION/STANDARD |  | ADDITIONAL FEATURES EN | TYPE:PRE-FITTED,C/W NUT AND WASHER | ADDITIONAL FEATURES ES |  | ADDITIONAL FEATURES FR | [15 empty] | Production Completed
STP_005-003 | Data Enrichment | SMX | OK |  | 2023-01-27 | 2023-01-27 |  | PSR003198 | 003198 | PSR003198 | BOLT, HEXHEAD, PRE-FITTED, M10 X 40 MM, PITCH: 1.50 MM, THREAD LENGTH FULL THREAD, MATERIAL: HASTELLOY C-276 OR AL6XN, ACCESSORIES: NUT, TWO FLAT WASHER AND ONE LACK WASHER | BOLT, HEXHEAD, PRE-FITTED, M10 X 40 MM, PITCH: 1.50 MM, THREAD LENGTH FULL THREAD, MATERIAL: HASTELLOY C-276 OR AL6XN, ACCESSORIES: NUT, TWO FLAT WASHER AND ONE LACK WASHER | SE | 0 | 0 | CONSUMABLES | C | PD | 1540 | ERSA | OTHERS |  |  |  | EX |  |  | CATHAY INDUSTRIAL & MILL SUPPLY INC. | URL NOT FOUND | [25 empty] | Cleansed | BOLT | ASSEMBLY | HEAD | HEX | THREAD DIAMETER | M10 | LENGTH | 40 MM | THREAD LENGTH | FULL THREAD | BOLT MATERIAL | HASTELLOY C-276 OR AL6XN | BOLT MATERIAL SPECIFICATION |  | NUT TYPE |  | NUT QUANTITY |  | NUT MATERIAL |  | NUT MATERIAL SPECIFICATION |  | NUT DIMENSION |  | WASHER TYPE | LOCK,FLAT | WASHER QUANTITY | 3 | WASHER MATERIAL |  | WASHER MATERIAL SPECIFICATION |  | THREAD SERIES |  | THREAD PITCH | 1.5 MM | THREAD DIRECTION |  | HAZARD CLASS |  | CERTIFICATION/STANDARD |  | ADDITIONAL FEATURES EN | TYPE:PRE-FITTED,C/W NUT AND WASHER | ADDITIONAL FEATURES ES |  | ADDITIONAL FEATURES FR | [15 empty] | Production Completed
STP_005-003 | Data Enrichment | SMX | OK |  | 2023-01-27 | 2023-01-27 |  | PSR021854 | 021854 | PSR021854 | BOLT, HEXHEAD, PRE-FITTED, M10 X 40 MM, PITCH: 1.50 MM, THREAD LENGTH: FULL THREAD, MATERIAL: MEDIUM CARBON STEEL, GRADE 8, ACCESSORIES: NUT, LOCK AND PLAIN WASHER | BOLT, HEXHEAD, PRE-FITTED, M10 X 40 MM, PITCH: 1.50 MM, THREAD LENGTH: FULL THREAD, MATERIAL: MEDIUM CARBON STEEL, GRADE 8, ACCESSORIES: NUT, LOCK AND PLAIN WASHER | SE | 0 | 0 | CONSUMABLES | C | PD | 1540 | ERSA | OTHERS |  |  |  | EX |  |  |  | URL NOT FOUND | [25 empty] | Cleansed | BOLT | ASSEMBLY | HEAD | HEX | THREAD DIAMETER | M10 | LENGTH | 40 MM | THREAD LENGTH | FULL THREAD | BOLT MATERIAL | MEDIUM CARBON STEEL | BOLT MATERIAL SPECIFICATION | GRADE 8 | NUT TYPE |  | NUT QUANTITY |  | NUT MATERIAL |  | NUT MATERIAL SPECIFICATION |  | NUT DIMENSION |  | WASHER TYPE | LOCK,PLAIN | WASHER QUANTITY |  | WASHER MATERIAL |  | WASHER MATERIAL SPECIFICATION |  | THREAD SERIES |  | THREAD PITCH | 1.5 MM | THREAD DIRECTION |  | HAZARD CLASS |  | CERTIFICATION/STANDARD |  | ADDITIONAL FEATURES EN | TYPE:PRE-FITTED,C/W NUT AND WASHER | ADDITIONAL FEATURES ES |  | ADDITIONAL FEATURES FR | [15 empty] | Production Completed
STP_005-003 | Data Enrichment | SMX | OK |  | 2023-01-27 | 2023-01-27 |  | PSR081816 | 081816 | PSR081816 | BOLT, HEXHEAD, PRE-FITTED, M10 X 70 MM, PITCH: 1.50 MM, THREAD LENGTH: STANDARD, MATERIAL: MEDIUM CARBON STEEL, GRADE 8, ACCESSORIES: NUT AND LOCKWASHER | BOLT, HEXHEAD, PRE-FITTED, M10 X 70 MM, PITCH: 1.50 MM, THREAD LENGTH: STANDARD, MATERIAL: MEDIUM CARBON STEEL, GRADE 8, ACCESSORIES: NUT AND LOCKWASHER | PC | 0 | 0 | CONSUMABLES | C | PD | 1540 | ERSA | OTHERS |  |  |  | EX |  |  |  | URL NOT FOUND | [25 empty] | Cleansed | BOLT | ASSEMBLY | HEAD | HEX | THREAD DIAMETER | M10 | LENGTH | 70 MM | THREAD LENGTH | STANDARD | BOLT MATERIAL | MEDIUM CARBON STEEL | BOLT MATERIAL SPECIFICATION | GRADE 8 | NUT TYPE |  | NUT QUANTITY |  | NUT MATERIAL |  | NUT MATERIAL SPECIFICATION |  | NUT DIMENSION |  | WASHER TYPE | LOCK | WASHER QUANTITY |  | WASHER MATERIAL |  | WASHER MATERIAL SPECIFICATION |  | THREAD SERIES |  | THREAD PITCH | 1.5 MM | THREAD DIRECTION |  | HAZARD CLASS |  | CERTIFICATION/STANDARD |  | ADDITIONAL FEATURES EN | TYPE:PRE-FITTED,C/W NUT AND WASHER | ADDITIONAL FEATURES ES |  | ADDITIONAL FEATURES FR | [15 empty] | Production Completed
STP_005-003 | Data Enrichment | SMX | OK |  | 2023-01-27 | 2023-01-27 |  | PSR014102 | 014102 | PSR014102 | BOLT, HEXHEAD, PRE-FITTED, M12 X 140 MM, PITCH: 1.75 MM, THREAD LENGTH: 43MM, MATERIAL: MEDIUM CARBON STEEL, CLASS 8.8, ACCESSORIES: NUT, LOCK AND PLAIN WASHER | BOLT, HEXHEAD, PRE-FITTED, M12 X 140 MM, PITCH: 1.75 MM, THREAD LENGTH: 43MM, MATERIAL: MEDIUM CARBON STEEL, CLASS 8.8, ACCESSORIES: NUT, LOCK AND PLAIN WASHER | SE | 0 | 0 | CONSUMABLES | C | PD | 1540 | ERSA | OTHERS |  |  |  | EX |  |  | ARSEN MACHINE SHOP CO. INC. | URL NOT FOUND | [25 empty] | Cleansed | BOLT | ASSEMBLY | HEAD | HEX | THREAD DIAMETER | M12 | LENGTH | 140 MM | THREAD LENGTH | 43 MM | BOLT MATERIAL | MEDIUM CARBON STEEL | BOLT MATERIAL SPECIFICATION | GRADE 8.8 | NUT TYPE |  | NUT QUANTITY |  | NUT MATERIAL |  | NUT MATERIAL SPECIFICATION |  | NUT DIMENSION |  | WASHER TYPE | LOCK,PLAIN | WASHER QUANTITY |  | WASHER MATERIAL |  | WASHER MATERIAL SPECIFICATION |  | THREAD SERIES |  | THREAD PITCH | 1.75 MM | THREAD DIRECTION |  | HAZARD CLASS |  | CERTIFICATION/STANDARD |  | ADDITIONAL FEATURES EN | TYPE:PRE-FITTED,C/W NUT AND WASHER | ADDITIONAL FEATURES ES |  | ADDITIONAL FEATURES FR | [15 empty] | Production Completed
STP_005-003 | Data Enrichment | SMX | OK |  | 2023-01-27 | 2023-01-27 |  | PSR344489 | 344489 | PSR344489 | BOLT, HEXHEAD, PRE-FITTED, M12 X 25 MM, PITCH: 1.75 MM, THREAD LENGTH: FULL THREAD, MATERIAL: MEDIUM CARBON STEEL, GRADE 5, ACCESSORIES: NUT AND LOCK WASHER | BOLT, HEXHEAD, PRE-FITTED, M12 X 25 MM, PITCH: 1.75 MM, THREAD LENGTH: FULL THREAD, MATERIAL: MEDIUM CARBON STEEL, GRADE 5, ACCESSORIES: NUT AND LOCK WASHER | SE | 0 | 0 | CONSUMABLES | C | PD | 1540 | ERSA | OTHERS |  |  |  | EX |  |  | UP TOWN INDL SALES INC | URL NOT FOUND | [25 empty] | Cleansed | BOLT | ASSEMBLY | HEAD | HEX | THREAD DIAMETER | M12 | LENGTH | 25 MM | THREAD LENGTH | FULL THREAD | BOLT MATERIAL | MEDIUM CARBON STEEL | BOLT MATERIAL SPECIFICATION | GRADE 5 | NUT TYPE |  | NUT QUANTITY |  | NUT MATERIAL |  | NUT MATERIAL SPECIFICATION |  | NUT DIMENSION |  | WASHER TYPE | LOCK | WASHER QUANTITY |  | WASHER MATERIAL |  | WASHER MATERIAL SPECIFICATION |  | THREAD SERIES |  | THREAD PITCH | 1.75 MM | THREAD DIRECTION |  | HAZARD CLASS |  | CERTIFICATION/STANDARD |  | ADDITIONAL FEATURES EN | TYPE:PRE-FITTED,C/W NUT AND WASHER | ADDITIONAL FEATURES ES |  | ADDITIONAL FEATURES FR | [15 empty] | Production Completed
STP_005-003 | Data Enrichment | SMX | OK |  | 2023-01-27 | 2023-01-27 |  | PSR586292 | 586292 | PSR586292 | BOLT, HEXHEAD, PRE-FITTED, M12 X 30 MM, PITCH: 1.75 MM, THREAD LENGTH: STANDARD, MATERIAL: STAINLESS STEEL TYPE 316, ACCESSORIES: NUT AND LOCK WASHER | BOLT, HEXHEAD, PRE-FITTED, M12 X 30 MM, PITCH: 1.75 MM, THREAD LENGTH: STANDARD, MATERIAL: STAINLESS STEEL TYPE 316, ACCESSORIES: NUT AND LOCK WASHER | PC | 0 | 0 | CONSUMABLES | C | PD | 1540 | ERSA | OTHERS |  |  |  | EX |  |  |  | URL NOT FOUND | [25 empty] | Cleansed | BOLT | ASSEMBLY | HEAD | HEX | THREAD DIAMETER | M12 | LENGTH | 30 MM | THREAD LENGTH | STANDARD | BOLT MATERIAL | STAINLESS STEEL 316 | BOLT MATERIAL SPECIFICATION |  | NUT TYPE |  | NUT QUANTITY |  | NUT MATERIAL |  | NUT MATERIAL SPECIFICATION |  | NUT DIMENSION |  | WASHER TYPE | LOCK | WASHER QUANTITY |  | WASHER MATERIAL |  | WASHER MATERIAL SPECIFICATION |  | THREAD SERIES |  | THREAD PITCH | 1.75 MM | THREAD DIRECTION |  | HAZARD CLASS |  | CERTIFICATION/STANDARD |  | ADDITIONAL FEATURES EN | TYPE:PRE-FITTED,C/W NUT AND WASHER | ADDITIONAL FEATURES ES |  | ADDITIONAL FEATURES FR | [15 empty] | Production Completed
STP_005-003 | Data Enrichment | SMX | OK |  | 2023-01-27 | 2023-01-27 |  | PSR937774 | 937774 | PSR937774 | BOLT, HEXHEAD, PRE-FITTED, M12 X 30 MM, PITCH: 1.75 MM, THREAD LENGTH: STANDARD, MATERIAL: STAINLESS STEEL TYPE 316L, ACCESSORIES: NUT AND LOCK WASHER | BOLT, HEXHEAD, PRE-FITTED, M12 X 30 MM, PITCH: 1.75 MM, THREAD LENGTH: STANDARD, MATERIAL: STAINLESS STEEL TYPE 316L, ACCESSORIES: NUT AND LOCK WASHER | SE | 0 | 0 | CONSUMABLES | C | PD | 1540 | ERSA | OTHERS |  |  |  | EX |  |  |  | URL NOT FOUND | [25 empty] | Cleansed | BOLT | ASSEMBLY | HEAD | HEX | THREAD DIAMETER | M12 | LENGTH | 30 MM | THREAD LENGTH | STANDARD | BOLT MATERIAL | STAINLESS STEEL 316L | BOLT MATERIAL SPECIFICATION |  | NUT TYPE |  | NUT QUANTITY |  | NUT MATERIAL |  | NUT MATERIAL SPECIFICATION |  | NUT DIMENSION |  | WASHER TYPE | LOCK | WASHER QUANTITY |  | WASHER MATERIAL |  | WASHER MATERIAL SPECIFICATION |  | THREAD SERIES |  | THREAD PITCH | 1.75 MM | THREAD DIRECTION |  | HAZARD CLASS |  | CERTIFICATION/STANDARD |  | ADDITIONAL FEATURES EN | TYPE:PRE-FITTED,C/W NUT AND WASHER | ADDITIONAL FEATURES ES |  | ADDITIONAL FEATURES FR | [15 empty] | Production Completed
STP_005-003 | Data Enrichment | SMX | OK |  | 2023-01-27 | 2023-01-27 |  | PSR017198 | 017198 | PSR017198 | BOLT, HEXHEAD, PRE-FITTED, M12 X 40 MM, PITCH: 1.75 MM, THREAD LENGTH: FULL THREAD, MATERIAL: MEDIUM CARBON STEEL, CLASS 8.8, ACCESSORIES: NUT AND TWO PLAIN WASHER | BOLT, HEXHEAD, PRE-FITTED, M12 X 40 MM, PITCH: 1.75 MM, THREAD LENGTH: FULL THREAD, MATERIAL: MEDIUM CARBON STEEL, CLASS 8.8, ACCESSORIES: NUT AND TWO PLAIN WASHER | SE | 0 | 0 | CONSUMABLES | C | PD | 1540 | ERSA | OTHERS |  |  |  | EX |  |  | CATHAY INDUSTRIAL & MILL SUPPLY INC. | URL NOT FOUND | [25 empty] | Cleansed | BOLT | ASSEMBLY | HEAD | HEX | THREAD DIAMETER | M12 | LENGTH | 40 MM | THREAD LENGTH | FULL THREAD | BOLT MATERIAL | MEDIUM CARBON STEEL | BOLT MATERIAL SPECIFICATION | GRADE 8.8 | NUT TYPE |  | NUT QUANTITY |  | NUT MATERIAL |  | NUT MATERIAL SPECIFICATION |  | NUT DIMENSION |  | WASHER TYPE | PLAIN | WASHER QUANTITY | 2 | WASHER MATERIAL |  | WASHER MATERIAL SPECIFICATION |  | THREAD SERIES |  | THREAD PITCH | 1.75 MM | THREAD DIRECTION |  | HAZARD CLASS |  | CERTIFICATION/STANDARD |  | ADDITIONAL FEATURES EN | TYPE:PRE-FITTED,C/W NUT AND WASHER | ADDITIONAL FEATURES ES |  | ADDITIONAL FEATURES FR | [15 empty] | Production Completed
STP_005-003 | Data Enrichment | SMX | OK |  | 2023-01-27 | 2023-01-27 |  | PSR011766 | 011766 | PSR011766 | BOLT, HEXHEAD, PRE-FITTED, M12 X 46 MM, PITCH: 1.75 MM, THREAD LENGTH: FULL THREAD, MATERIAL: GALVANIZED STEEL, CLASS 8.8, ACCESSORIES: NUT, LOCK AND PLAIN WASHER | BOLT, HEXHEAD, PRE-FITTED, M12 X 46 MM, PITCH: 1.75 MM, THREAD LENGTH: FULL THREAD, MATERIAL: GALVANIZED STEEL, CLASS 8.8, ACCESSORIES: NUT, LOCK AND PLAIN WASHER | SE | 0 | 0 | CONSUMABLES | C | PD | 1540 | ERSA | OTHERS |  |  |  | EX |  |  |  | URL NOT FOUND | [25 empty] | Cleansed | BOLT | ASSEMBLY | HEAD | HEX | THREAD DIAMETER | M12 | LENGTH | 46 MM | THREAD LENGTH | FULL THREAD | BOLT MATERIAL | GALVANIZED STEEL | BOLT MATERIAL SPECIFICATION | GRADE 8.8 | NUT TYPE |  | NUT QUANTITY |  | NUT MATERIAL |  | NUT MATERIAL SPECIFICATION |  | NUT DIMENSION |  | WASHER TYPE | LOCK,PLAIN | WASHER QUANTITY |  | WASHER MATERIAL |  | WASHER MATERIAL SPECIFICATION |  | THREAD SERIES |  | THREAD PITCH | 1.75 MM | THREAD DIRECTION |  | HAZARD CLASS |  | CERTIFICATION/STANDARD |  | ADDITIONAL FEATURES EN | TYPE:PRE-FITTED,C/W NUT AND WASHER | ADDITIONAL FEATURES ES |  | ADDITIONAL FEATURES FR | [15 empty] | Production Completed
STP_005-003 | Data Enrichment | SMX | OK |  | 2023-01-27 | 2023-01-27 |  | PSR515715 | 515715 | PSR515715 | BOLT, HEXHEAD, PRE-FITTED, M12 X 50 MM, | BOLT, HEXHEAD, PRE-FITTED, M12 X 50 MM, PITCH: 1.75 MM, THREAD LENGTH: STANDARD, MATERIAL: STAINLESS STEEL TYPE 316, ACCESSORIES: NUT, PLAIN AND LOCK WASHER | SE | 0 | 0 |  | C | PD | 1540 | ERSA | OTHERS | N/A | N/A | N/A | EX |  |  |  | URL NOT FOUND | [25 empty] | Cleansed | BOLT | ASSEMBLY | HEAD | HEX | THREAD DIAMETER | M12 | LENGTH | 50 MM | THREAD LENGTH | STANDARD | BOLT MATERIAL | STAINLESS STEEL 316 | BOLT MATERIAL SPECIFICATION |  | NUT TYPE |  | NUT QUANTITY |  | NUT MATERIAL |  | NUT MATERIAL SPECIFICATION |  | NUT DIMENSION |  | WASHER TYPE | LOCK,PLAIN | WASHER QUANTITY |  | WASHER MATERIAL |  | WASHER MATERIAL SPECIFICATION |  | THREAD SERIES |  | THREAD PITCH | 1.75 MM | THREAD DIRECTION |  | HAZARD CLASS |  | CERTIFICATION/STANDARD |  | ADDITIONAL FEATURES EN | TYPE:PRE-FITTED,C/W NUT AND WASHER | ADDITIONAL FEATURES ES |  | ADDITIONAL FEATURES FR | [15 empty] | Production Completed
STP_005-003 | Data Enrichment | SMX | OK |  | 2023-01-27 | 2023-01-27 |  | PSR269690 | 269690 | PSR269690 | BOLT, HEXHEAD, PRE-FITTED, M12 X 60 MM, PITCH: 1.75 MM, THREAD LENGTH: STANDARD, MATERIAL: STAINLESS STEEL TYPE 316, ACCESSORIES: NUT, PLAIN AND LOCK WASHER | BOLT, HEXHEAD, PRE-FITTED, M12 X 60 MM, PITCH: 1.75 MM, THREAD LENGTH: STANDARD, MATERIAL: STAINLESS STEEL TYPE 316, ACCESSORIES: NUT, PLAIN AND LOCK WASHER | SE | 0 | 0 | CONSUMABLES | C | PD | 1540 | ERSA | OTHERS |  |  |  | EX |  |  |  | URL NOT FOUND | [25 empty] | Cleansed | BOLT | ASSEMBLY | HEAD | HEX | THREAD DIAMETER | M12 | LENGTH | 60 MM | THREAD LENGTH | STANDARD | BOLT MATERIAL | STAINLESS STEEL 316 | BOLT MATERIAL SPECIFICATION |  | NUT TYPE |  | NUT QUANTITY |  | NUT MATERIAL |  | NUT MATERIAL SPECIFICATION |  | NUT DIMENSION |  | WASHER TYPE | LOCK,PLAIN | WASHER QUANTITY |  | WASHER MATERIAL |  | WASHER MATERIAL SPECIFICATION |  | THREAD SERIES |  | THREAD PITCH | 1.75 MM | THREAD DIRECTION |  | HAZARD CLASS |  | CERTIFICATION/STANDARD |  | ADDITIONAL FEATURES EN | TYPE:PRE-FITTED,C/W NUT AND WASHER | ADDITIONAL FEATURES ES |  | ADDITIONAL FEATURES FR | [15 empty] | Production Completed
STP_005-003 | Data Enrichment | SMX | OK |  | 2023-01-27 | 2023-01-27 |  | PSR052483 | 052483 | PSR052483 | BOLT, HEXHEAD, PRE-FITTED, M12 X 65 MM, PITCH: 1.75 MM, THREAD LENGTH: FULL THREAD, MATERIAL: STAINLESS STEEL TYPE 316, ACCESSORIES: NUT, PLAIN AND LOCK WASHER | BOLT, HEXHEAD, PRE-FITTED, M12 X 65 MM, PITCH: 1.75 MM, THREAD LENGTH: FULL THREAD, MATERIAL: STAINLESS STEEL TYPE 316, ACCESSORIES: NUT, PLAIN AND LOCK WASHER | SE | 0 | 0 | CONSUMABLES | C | PD | 1540 | ERSA | OTHERS |  |  |  | EX |  |  | SPECIALIZED BOLT CENTER AND INDUSTRIAL SUPPLY INC | URL NOT FOUND | [25 empty] | Cleansed | BOLT | ASSEMBLY | HEAD | HEX | THREAD DIAMETER | M12 | LENGTH | 65 MM | THREAD LENGTH | FULL THREAD | BOLT MATERIAL | STAINLESS STEEL 316 | BOLT MATERIAL SPECIFICATION |  | NUT TYPE |  | NUT QUANTITY |  | NUT MATERIAL |  | NUT MATERIAL SPECIFICATION |  | NUT DIMENSION |  | WASHER TYPE | LOCK,PLAIN | WASHER QUANTITY |  | WASHER MATERIAL |  | WASHER MATERIAL SPECIFICATION |  | THREAD SERIES |  | THREAD PITCH | 1.75 MM | THREAD DIRECTION |  | HAZARD CLASS |  | CERTIFICATION/STANDARD |  | ADDITIONAL FEATURES EN | TYPE:PRE-FITTED,C/W NUT AND WASHER | ADDITIONAL FEATURES ES |  | ADDITIONAL FEATURES FR | [15 empty] | Production Completed
STP_005-003 | Data Enrichment | SMX | OK |  | 2023-01-27 | 2023-01-27 |  | PSR938454 | 938454 | PSR938454 | BOLT, HEXHEAD, PRE-FITTED, M12 X 65 MM, PITCH: 1.75 MM, THREAD LENGTH: STANDARD, MATERIAL: MEDIUM CARBON STEEL, CLASS 8.8, ACCESSORIES: NUT AND LOCK WASHER | BOLT, HEXHEAD, PRE-FITTED, M12 X 65 MM, PITCH: 1.75 MM, THREAD LENGTH: STANDARD, MATERIAL: MEDIUM CARBON STEEL, CLASS 8.8, ACCESSORIES: NUT AND LOCK WASHER | SE | 0 | 0 | CONSUMABLES | C | PD | 1540 | ERSA | OTHERS |  |  |  | EX |  |  |  | URL NOT FOUND | [25 empty] | Cleansed | BOLT | ASSEMBLY | HEAD | HEX | THREAD DIAMETER | M12 | LENGTH | 65 MM | THREAD LENGTH | STANDARD | BOLT MATERIAL | MEDIUM CARBON STEEL | BOLT MATERIAL SPECIFICATION | GRADE 8.8 | NUT TYPE |  | NUT QUANTITY |  | NUT MATERIAL |  | NUT MATERIAL SPECIFICATION |  | NUT DIMENSION |  | WASHER TYPE | LOCK | WASHER QUANTITY |  | WASHER MATERIAL |  | WASHER MATERIAL SPECIFICATION |  | THREAD SERIES |  | THREAD PITCH | 1.75 MM | THREAD DIRECTION |  | HAZARD CLASS |  | CERTIFICATION/STANDARD |  | ADDITIONAL FEATURES EN | TYPE:PRE-FITTED,C/W NUT AND WASHER | ADDITIONAL FEATURES ES |  | ADDITIONAL FEATURES FR | [15 empty] | Production Completed
STP_005-003 | Data Enrichment | SMX | OK |  | 2023-01-27 | 2023-01-27 |  | PSR019860 | 019860 | PSR019860 | BOLT, HEXHEAD, PRE-FITTED, M12 X 70 MM, PITCH: 1.75 MM, THREAD LENGTH: FULL THREAD, MATERIAL: ALUMINUM ALLOY 2024-T4, ACCESSORIES: NUT, FLAT WASHER, AND LOCK WASHER | BOLT, HEXHEAD, PRE-FITTED, M12 X 70 MM, PITCH: 1.75 MM, THREAD LENGTH: FULL THREAD, MATERIAL: ALUMINUM ALLOY 2024-T4, ACCESSORIES: NUT, FLAT WASHER, AND LOCK WASHER | SE | 0 | 0 | CONSUMABLES | C | PD | 1540 | ERSA | OTHERS |  |  |  | EX |  |  | ORMOC LIBERTY MARKETING, INC. | URL NOT FOUND | [25 empty] | Cleansed | BOLT | ASSEMBLY | HEAD | HEX | THREAD DIAMETER | M12 | LENGTH | 70 MM | THREAD LENGTH | FULL THREAD | BOLT MATERIAL | ALUMINUM ALLOY 2024-T4 | BOLT MATERIAL SPECIFICATION |  | NUT TYPE |  | NUT QUANTITY |  | NUT MATERIAL |  | NUT MATERIAL SPECIFICATION |  | NUT DIMENSION |  | WASHER TYPE | LOCK,FLAT | WASHER QUANTITY |  | WASHER MATERIAL |  | WASHER MATERIAL SPECIFICATION |  | THREAD SERIES |  | THREAD PITCH | 1.75 MM | THREAD DIRECTION |  | HAZARD CLASS |  | CERTIFICATION/STANDARD |  | ADDITIONAL FEATURES EN | TYPE:PRE-FITTED,C/W NUT AND WASHER | ADDITIONAL FEATURES ES |  | ADDITIONAL FEATURES FR | [15 empty] | Production Completed
STP_005-003 | Data Enrichment | SMX | OK |  | 2023-01-27 | 2023-01-27 |  | PSR464964 | 464964 | PSR464964 | BOLT, HEXHEAD, PRE-FITTED, M12 X 70 MM, PITCH: 1.75 MM, THREAD LENGTH: HALF THREAD, MATERIAL: MEDIUM CARBON STEEL, CLASS 8.8, ACCESSORIES: NUT AND LOCK WASHER | BOLT, HEXHEAD, PRE-FITTED, M12 X 70 MM, PITCH: 1.75 MM, THREAD LENGTH: HALF THREAD, MATERIAL: MEDIUM CARBON STEEL, CLASS 8.8, ACCESSORIES: NUT AND LOCK WASHER | SE | 0 | 0 | CONSUMABLES | C | PD | 1540 | ERSA | OTHERS |  |  |  | EX |  |  |  | URL NOT FOUND | [25 empty] | Cleansed | BOLT | ASSEMBLY | HEAD | HEX | THREAD DIAMETER | M12 | LENGTH | 70 MM | THREAD LENGTH | HALF THREAD | BOLT MATERIAL | MEDIUM CARBON STEEL | BOLT MATERIAL SPECIFICATION | GRADE 8.8 | NUT TYPE |  | NUT QUANTITY |  | NUT MATERIAL |  | NUT MATERIAL SPECIFICATION |  | NUT DIMENSION |  | WASHER TYPE | LOCK | WASHER QUANTITY |  | WASHER MATERIAL |  | WASHER MATERIAL SPECIFICATION |  | THREAD SERIES |  | THREAD PITCH | 1.75 MM | THREAD DIRECTION |  | HAZARD CLASS |  | CERTIFICATION/STANDARD |  | ADDITIONAL FEATURES EN | TYPE:PRE-FITTED,C/W NUT AND WASHER | ADDITIONAL FEATURES ES |  | ADDITIONAL FEATURES FR | [15 empty] | Production Completed
STP_005-003 | Data Enrichment | SMX | OK |  | 2023-01-27 | 2023-01-27 |  | PSR012298 | 012298 | PSR012298 | BOLT, HEXHEAD, PRE-FITTED, M12 X 70 MM, PITCH: 2.00 MM, THREAD LENGTH: FULL THREAD, MATERIAL: STAINLESS STEEL TYPE 316L, ACCESSORIES: NUT AND LOCK WASHER | BOLT, HEXHEAD, PRE-FITTED, M12 X 70 MM, PITCH: 2.00 MM, THREAD LENGTH: FULL THREAD, MATERIAL: STAINLESS STEEL TYPE 316L, ACCESSORIES: NUT AND LOCK WASHER | SE | 0 | 0 | CONSUMABLES | C | PD | 1540 | ERSA | OTHERS |  |  |  | EX |  |  | CATHAY INDUSTRIAL & MILL SUPPLY INC. | URL NOT FOUND | [25 empty] | Cleansed | BOLT | ASSEMBLY | HEAD | HEX | THREAD DIAMETER | M12 | LENGTH | 70 MM | THREAD LENGTH | FULL THREAD | BOLT MATERIAL | STAINLESS STEEL 316L | BOLT MATERIAL SPECIFICATION |  | NUT TYPE |  | NUT QUANTITY |  | NUT MATERIAL |  | NUT MATERIAL SPECIFICATION |  | NUT DIMENSION |  | WASHER TYPE | LOCK | WASHER QUANTITY |  | WASHER MATERIAL |  | WASHER MATERIAL SPECIFICATION |  | THREAD SERIES |  | THREAD PITCH | 2 MM | THREAD DIRECTION |  | HAZARD CLASS |  | CERTIFICATION/STANDARD |  | ADDITIONAL FEATURES EN | TYPE:PRE-FITTED,C/W NUT AND WASHER | ADDITIONAL FEATURES ES |  | ADDITIONAL FEATURES FR | [15 empty] | Production Completed
STP_005-003 | Data Enrichment | SMX | OK |  | 2023-01-27 | 2023-01-27 |  | PSR021309 | 021309 | PSR021309 | BOLT, HEXHEAD, PRE-FITTED, M12 X 80 MM, PITCH: 1.75 MM, THREAD LENGTH: FULL THREAD, MATERIAL: GALVANIZED STEEL, CLASS 8.8, ACCESSORIES: NUT, LOCK AND PLAIN WASHER | BOLT, HEXHEAD, PRE-FITTED, M12 X 80 MM, PITCH: 1.75 MM, THREAD LENGTH: FULL THREAD, MATERIAL: GALVANIZED STEEL, CLASS 8.8, ACCESSORIES: NUT, LOCK AND PLAIN WASHER | SE | 0 | 0 | CONSUMABLES | C | PD | 1540 | ERSA | OTHERS |  |  |  | EX |  |  | CATHAY INDUSTRIAL & MILL SUPPLY INC. | URL NOT FOUND | [25 empty] | Cleansed | BOLT | ASSEMBLY | HEAD | HEX | THREAD DIAMETER | M12 | LENGTH | 80 MM | THREAD LENGTH | FULL THREAD | BOLT MATERIAL | GALVANIZED STEEL | BOLT MATERIAL SPECIFICATION | GRADE 8.8 | NUT TYPE |  | NUT QUANTITY |  | NUT MATERIAL |  | NUT MATERIAL SPECIFICATION |  | NUT DIMENSION |  | WASHER TYPE | LOCK,PLAIN | WASHER QUANTITY |  | WASHER MATERIAL |  | WASHER MATERIAL SPECIFICATION |  | THREAD SERIES |  | THREAD PITCH | 1.75 MM | THREAD DIRECTION |  | HAZARD CLASS |  | CERTIFICATION/STANDARD |  | ADDITIONAL FEATURES EN | TYPE:PRE-FITTED,C/W NUT AND WASHER | ADDITIONAL FEATURES ES |  | ADDITIONAL FEATURES FR | [15 empty] | Production Completed
STP_005-003 | Data Enrichment | SMX | OK |  | 2023-01-27 | 2023-01-27 |  | PSR339799 | 339799 | PSR339799 | BOLT, HEXHEAD, PRE-FITTED, M12 X 90 MM, PITCH: 1.25 MM, THREAD LENGTH: FULL THREAD, MATERIAL: STAINLESS STEEL TYPE 304, ACCESSORIES: NUT, PLAIN WASHER AND LOCK WASHER | BOLT, HEXHEAD, PRE-FITTED, M12 X 90 MM, PITCH: 1.25 MM, THREAD LENGTH: FULL THREAD, MATERIAL: STAINLESS STEEL TYPE 304, ACCESSORIES: NUT, PLAIN WASHER AND LOCK WASHER | SE | 0 | 0 | CONSUMABLES | C | PD | 1540 | ERSA | OTHERS |  |  |  | EX |  |  | CATHAY INDUSTRIAL & MILL SUPPLY INC. | URL NOT FOUND | [25 empty] | Cleansed | BOLT | ASSEMBLY | HEAD | HEX | THREAD DIAMETER | M12 | LENGTH | 90 MM | THREAD LENGTH | FULL THREAD | BOLT MATERIAL | STAINLESS STEEL 304 | BOLT MATERIAL SPECIFICATION |  | NUT TYPE |  | NUT QUANTITY |  | NUT MATERIAL |  | NUT MATERIAL SPECIFICATION |  | NUT DIMENSION |  | WASHER TYPE | LOCK,PLAIN | WASHER QUANTITY |  | WASHER MATERIAL |  | WASHER MATERIAL SPECIFICATION |  | THREAD SERIES |  | THREAD PITCH | 1.25 MM | THREAD DIRECTION |  | HAZARD CLASS |  | CERTIFICATION/STANDARD |  | ADDITIONAL FEATURES EN | TYPE:PRE-FITTED,C/W NUT AND WASHER | ADDITIONAL FEATURES ES |  | ADDITIONAL FEATURES FR | [15 empty] | Production Completed
STP_005-003 | Data Enrichment | SMX | OK |  | 2023-01-27 | 2023-01-27 |  | PSR023234 | 023234 | PSR023234 | BOLT, HEXHEAD, PRE-FITTED, M14 X 40 MM, PITCH: 1.75 MM, THREAD LENGTH: FULL THREAD, MATERIAL: STAINLESS STEEL TYPE 304, ACCESSORIES: NUT AND LOCK WASHER | BOLT, HEXHEAD, PRE-FITTED, M14 X 40 MM, PITCH: 1.75 MM, THREAD LENGTH: FULL THREAD, MATERIAL: STAINLESS STEEL TYPE 304, ACCESSORIES: NUT AND LOCK WASHER | SE | 0 | 0 | CONSUMABLES | C | PD | 1540 | ERSA | OTHERS |  |  |  | EX |  |  |  | URL NOT FOUND | [25 empty] | Cleansed | BOLT | ASSEMBLY | HEAD | HEX | THREAD DIAMETER | M14 | LENGTH | 40 MM | THREAD LENGTH | FULL THREAD | BOLT MATERIAL | STAINLESS STEEL 304 | BOLT MATERIAL SPECIFICATION |  | NUT TYPE |  | NUT QUANTITY |  | NUT MATERIAL |  | NUT MATERIAL SPECIFICATION |  | NUT DIMENSION |  | WASHER TYPE | LOCK | WASHER QUANTITY |  | WASHER MATERIAL |  | WASHER MATERIAL SPECIFICATION |  | THREAD SERIES |  | THREAD PITCH | 1.75 MM | THREAD DIRECTION |  | HAZARD CLASS |  | CERTIFICATION/STANDARD |  | ADDITIONAL FEATURES EN | TYPE:PRE-FITTED,C/W NUT AND WASHER | ADDITIONAL FEATURES ES |  | ADDITIONAL FEATURES FR | [15 empty] | Production Completed
STP_005-003 | Data Enrichment | SMX | OK |  | 2023-01-27 | 2023-01-27 |  | PSR027490 | 027490 | PSR027490 | BOLT, HEXHEAD, PRE-FITTED, M14 X 40 MM, PITCH: 2.00 MM, THREAD LENGTH: FULL THREAD, MATERIAL: MEDIUM CARBON STEEL, CLASS 8.8, ACCESSORIES: NUT AND LOCK WASHER | BOLT, HEXHEAD, PRE-FITTED, M14 X 40 MM, PITCH: 2.00 MM, THREAD LENGTH: FULL THREAD, MATERIAL: MEDIUM CARBON STEEL, CLASS 8.8, ACCESSORIES: NUT AND LOCK WASHER | SE | 0 | 0 | CONSUMABLES | C | PD | 1540 | ERSA | OTHERS |  |  |  | EX |  |  |  | URL NOT FOUND | [25 empty] | Cleansed | BOLT | ASSEMBLY | HEAD | HEX | THREAD DIAMETER | M14 | LENGTH | 40 MM | THREAD LENGTH | FULL THREAD | BOLT MATERIAL | MEDIUM CARBON STEEL | BOLT MATERIAL SPECIFICATION | GRADE 8.8 | NUT TYPE |  | NUT QUANTITY |  | NUT MATERIAL |  | NUT MATERIAL SPECIFICATION |  | NUT DIMENSION |  | WASHER TYPE | LOCK | WASHER QUANTITY |  | WASHER MATERIAL |  | WASHER MATERIAL SPECIFICATION |  | THREAD SERIES |  | THREAD PITCH | 2 MM | THREAD DIRECTION |  | HAZARD CLASS |  | CERTIFICATION/STANDARD |  | ADDITIONAL FEATURES EN | TYPE:PRE-FITTED,C/W NUT AND WASHER | ADDITIONAL FEATURES ES |  | ADDITIONAL FEATURES FR | [15 empty] | Production Completed
STP_005-003 | Data Enrichment | SMX | OK |  | 2023-01-27 | 2023-01-27 |  | PSR082844 | 082844 | PSR082844 | BOLT, HEXHEAD, PRE-FITTED, M14 X 40 MM, PITCH: 2.00 MM, THREAD LENGTH: STANDARD, MATERIAL: STAINLESS STEEL TYPE 316, ACCESSORIES: NUT AND LOCK WASHER | BOLT, HEXHEAD, PRE-FITTED, M14 X 40 MM, PITCH: 2.00 MM, THREAD LENGTH: STANDARD, MATERIAL: STAINLESS STEEL TYPE 316, ACCESSORIES: NUT AND LOCK WASHER | PC | 0 | 0 | CONSUMABLES | C | PD | 1540 | ERSA | OTHERS |  |  |  | EX |  |  |  | URL NOT FOUND | [25 empty] | Cleansed | BOLT | ASSEMBLY | HEAD | HEX | THREAD DIAMETER | M14 | LENGTH | 40 MM | THREAD LENGTH | STANDARD | BOLT MATERIAL | STAINLESS STEEL 316 | BOLT MATERIAL SPECIFICATION |  | NUT TYPE |  | NUT QUANTITY |  | NUT MATERIAL |  | NUT MATERIAL SPECIFICATION |  | NUT DIMENSION |  | WASHER TYPE | LOCK | WASHER QUANTITY |  | WASHER MATERIAL |  | WASHER MATERIAL SPECIFICATION |  | THREAD SERIES |  | THREAD PITCH | 2 MM | THREAD DIRECTION |  | HAZARD CLASS |  | CERTIFICATION/STANDARD |  | ADDITIONAL FEATURES EN | TYPE:PRE-FITTED,C/W NUT AND WASHER | ADDITIONAL FEATURES ES |  | ADDITIONAL FEATURES FR | [15 empty] | Production Completed
STP_005-003 | Data Enrichment | SMX | OK |  | 2023-01-27 | 2023-01-27 |  | PSR248079 | 248079 | PSR248079 | BOLT, HEXHEAD, PRE-FITTED, M16 X 130 MM, PITCH: 2.00 MM, THREAD LENGTH: HALF THREAD, MATERIAL: STAINLESS STEEL TYPE 304, ACCESSORIES: NUT AND TWO FLAT WASHER | BOLT, HEXHEAD, PRE-FITTED, M16 X 130 MM, PITCH: 2.00 MM, THREAD LENGTH: HALF THREAD, MATERIAL: STAINLESS STEEL TYPE 304, ACCESSORIES: NUT AND TWO FLAT WASHER | SE | 0 | 0 | CONSUMABLES | C | PD | 1540 | ERSA | OTHERS |  |  |  | EX |  |  |  | URL NOT FOUND | [25 empty] | Cleansed | BOLT | ASSEMBLY | HEAD | HEX | THREAD DIAMETER | M16 | LENGTH | 130 MM | THREAD LENGTH | HALF THREAD | BOLT MATERIAL | STAINLESS STEEL 304 | BOLT MATERIAL SPECIFICATION |  | NUT TYPE |  | NUT QUANTITY |  | NUT MATERIAL |  | NUT MATERIAL SPECIFICATION |  | NUT DIMENSION |  | WASHER TYPE | FLAT | WASHER QUANTITY | 2 | WASHER MATERIAL |  | WASHER MATERIAL SPECIFICATION |  | THREAD SERIES |  | THREAD PITCH | 2 MM | THREAD DIRECTION |  | HAZARD CLASS |  | CERTIFICATION/STANDARD |  | ADDITIONAL FEATURES EN | TYPE:PRE-FITTED,C/W NUT AND WASHER | ADDITIONAL FEATURES ES |  | ADDITIONAL FEATURES FR | [15 empty] | Production Completed
STP_005-003 | Data Enrichment | SMX | OK |  | 2023-01-27 | 2023-01-27 |  | PSR047037 | 047037 | PSR047037 | BOLT, HEXHEAD, PRE-FITTED, M16 X 250 MM, PITCH: 2.00 MM, THREAD LENGTH: STANDARD, MATERIAL: STAINLESS STEEL TYPE 316, ACCESSORIES: NUT AND LOCK WASHER | BOLT, HEXHEAD, PRE-FITTED, M16 X 250 MM, PITCH: 2.00 MM, THREAD LENGTH: STANDARD, MATERIAL: STAINLESS STEEL TYPE 316, ACCESSORIES: NUT AND LOCK WASHER | PC | 0 | 0 | CONSUMABLES | C | PD | 1540 | ERSA | OTHERS |  |  |  | EX |  |  | NATIONWARE MARKETING SERVICES, INC. | URL NOT FOUND | [25 empty] | Cleansed | BOLT | ASSEMBLY | HEAD | HEX | THREAD DIAMETER | M16 | LENGTH | 250 MM | THREAD LENGTH | STANDARD | BOLT MATERIAL | STAINLESS STEEL 316 | BOLT MATERIAL SPECIFICATION |  | NUT TYPE |  | NUT QUANTITY |  | NUT MATERIAL |  | NUT MATERIAL SPECIFICATION |  | NUT DIMENSION |  | WASHER TYPE | LOCK | WASHER QUANTITY |  | WASHER MATERIAL |  | WASHER MATERIAL SPECIFICATION |  | THREAD SERIES |  | THREAD PITCH | 2 MM | THREAD DIRECTION |  | HAZARD CLASS |  | CERTIFICATION/STANDARD |  | ADDITIONAL FEATURES EN | TYPE:PRE-FITTED,C/W NUT AND WASHER | ADDITIONAL FEATURES ES |  | ADDITIONAL FEATURES FR | [15 empty] | Production Completed
STP_005-003 | Data Enrichment | SMX | OK |  | 2023-01-27 | 2023-01-27 |  | PSR951522 | 951522 | PSR951522 | BOLT, HEXHEAD, PRE-FITTED, M16 X 300 MM, PITCH: 2.00 MM, THREAD LENGTH: FULL THREAD, MATERIAL: MEDIUM CARBON STEEL, CLASS 8.8, ACCESSORIES: NUT AND LOCK WASHER | BOLT, HEXHEAD, PRE-FITTED, M16 X 300 MM, PITCH: 2.00 MM, THREAD LENGTH: FULL THREAD, MATERIAL: MEDIUM CARBON STEEL, CLASS 8.8, ACCESSORIES: NUT AND LOCK WASHER | SE | 0 | 0 | CONSUMABLES | C | PD | 1540 | ERSA | OTHERS |  |  |  | EX |  |  | ARSEN MACHINE SHOP CO. INC. | URL NOT FOUND | [25 empty] | Cleansed | BOLT | ASSEMBLY | HEAD | HEX | THREAD DIAMETER | M16 | LENGTH | 300 MM | THREAD LENGTH | FULL THREAD | BOLT MATERIAL | MEDIUM CARBON STEEL | BOLT MATERIAL SPECIFICATION | GRADE 8.8 | NUT TYPE |  | NUT QUANTITY |  | NUT MATERIAL |  | NUT MATERIAL SPECIFICATION |  | NUT DIMENSION |  | WASHER TYPE | LOCK | WASHER QUANTITY |  | WASHER MATERIAL |  | WASHER MATERIAL SPECIFICATION |  | THREAD SERIES |  | THREAD PITCH | 2 MM | THREAD DIRECTION |  | HAZARD CLASS |  | CERTIFICATION/STANDARD |  | ADDITIONAL FEATURES EN | TYPE:PRE-FITTED,C/W NUT AND WASHER | ADDITIONAL FEATURES ES |  | ADDITIONAL FEATURES FR | [15 empty] | Production Completed
STP_005-003 | Data Enrichment | SMX | OK |  | 2023-01-27 | 2023-01-27 |  | PSR517380 | 517380 | PSR517380 | BOLT, HEXHEAD, PRE-FITTED, M16 X 40 MM, PITCH: 2.00 MM, THREAD LENGTH: STANDARD, MATERIAL: MEDIUM CARBON STEEL, CLASS 8.8, ACCESSORIES: NUT AND LOCK WASHER | BOLT, HEXHEAD, PRE-FITTED, M16 X 40 MM, PITCH: 2.00 MM, THREAD LENGTH: STANDARD, MATERIAL: MEDIUM CARBON STEEL, CLASS 8.8, ACCESSORIES: NUT AND LOCK WASHER | SE | 0 | 0 | CONSUMABLES | C | PD | 1540 | ERSA | OTHERS |  |  |  | EX |  |  |  | URL NOT FOUND | [25 empty] | Cleansed | BOLT | ASSEMBLY | HEAD | HEX | THREAD DIAMETER | M16 | LENGTH | 40 MM | THREAD LENGTH | STANDARD | BOLT MATERIAL | MEDIUM CARBON STEEL | BOLT MATERIAL SPECIFICATION | GRADE 8.8 | NUT TYPE |  | NUT QUANTITY |  | NUT MATERIAL |  | NUT MATERIAL SPECIFICATION |  | NUT DIMENSION |  | WASHER TYPE | LOCK | WASHER QUANTITY |  | WASHER MATERIAL |  | WASHER MATERIAL SPECIFICATION |  | THREAD SERIES |  | THREAD PITCH | 2 MM | THREAD DIRECTION |  | HAZARD CLASS |  | CERTIFICATION/STANDARD |  | ADDITIONAL FEATURES EN | TYPE:PRE-FITTED,C/W NUT AND WASHER | ADDITIONAL FEATURES ES |  | ADDITIONAL FEATURES FR | [15 empty] | Production Completed
STP_005-003 | Data Enrichment | SMX | OK |  | 2023-01-27 | 2023-01-27 |  | PSR038049 | 038049 | PSR038049 | BOLT, HEXHEAD, PRE-FITTED, M16 X 45 MM, PITCH: 2.00 MM, THREAD LENGTH: STANDARD, MATERIAL: STAINLESS STEEL TYPE 304, ACCESSORIES: NUT AND LOCK WASHER | BOLT, HEXHEAD, PRE-FITTED, M16 X 45 MM, PITCH: 2.00 MM, THREAD LENGTH: STANDARD, MATERIAL: STAINLESS STEEL TYPE 304, ACCESSORIES: NUT AND LOCK WASHER | SE | 0 | 0 | CONSUMABLES | C | PD | 1540 | ERSA | OTHERS |  |  |  | EX |  |  |  | URL NOT FOUND | [25 empty] | Cleansed | BOLT | ASSEMBLY | HEAD | HEX | THREAD DIAMETER | M16 | LENGTH | 45 MM | THREAD LENGTH | STANDARD | BOLT MATERIAL | STAINLESS STEEL 304 | BOLT MATERIAL SPECIFICATION |  | NUT TYPE |  | NUT QUANTITY |  | NUT MATERIAL |  | NUT MATERIAL SPECIFICATION |  | NUT DIMENSION |  | WASHER TYPE | LOCK | WASHER QUANTITY |  | WASHER MATERIAL |  | WASHER MATERIAL SPECIFICATION |  | THREAD SERIES |  | THREAD PITCH | 2 MM | THREAD DIRECTION |  | HAZARD CLASS |  | CERTIFICATION/STANDARD |  | ADDITIONAL FEATURES EN | TYPE:PRE-FITTED,C/W NUT AND WASHER | ADDITIONAL FEATURES ES |  | ADDITIONAL FEATURES FR | [15 empty] | Production Completed
STP_005-003 | Data Enrichment | SMX | OK |  | 2023-01-27 | 2023-01-27 |  | PSR035559 | 035559 | PSR035559 | BOLT, HEXHEAD, PRE-FITTED, M16 X 60 MM, PITCH: 2.00 MM, THREAD LENGTH: FULL THREAD, MATERIAL: MEDIUM CARBON STEEL, CLASS 8.8, ACCESSORIES: NUT AND LOCK WASHER | BOLT, HEXHEAD, PRE-FITTED, M16 X 60 MM, PITCH: 2.00 MM, THREAD LENGTH: FULL THREAD, MATERIAL: MEDIUM CARBON STEEL, CLASS 8.8, ACCESSORIES: NUT AND LOCK WASHER | SE | 0 | 0 | CONSUMABLES | C | PD | 1540 | ERSA | OTHERS |  |  |  | EX |  |  | UP TOWN INDL SALES INC | URL NOT FOUND | [25 empty] | Cleansed | BOLT | ASSEMBLY | HEAD | HEX | THREAD DIAMETER | M16 | LENGTH | 60 MM | THREAD LENGTH | FULL THREAD | BOLT MATERIAL | MEDIUM CARBON STEEL | BOLT MATERIAL SPECIFICATION | GRADE 8.8 | NUT TYPE |  | NUT QUANTITY |  | NUT MATERIAL |  | NUT MATERIAL SPECIFICATION |  | NUT DIMENSION |  | WASHER TYPE | LOCK | WASHER QUANTITY |  | WASHER MATERIAL |  | WASHER MATERIAL SPECIFICATION |  | THREAD SERIES |  | THREAD PITCH | 2 MM | THREAD DIRECTION |  | HAZARD CLASS |  | CERTIFICATION/STANDARD |  | ADDITIONAL FEATURES EN | TYPE:PRE-FITTED,C/W NUT AND WASHER | ADDITIONAL FEATURES ES |  | ADDITIONAL FEATURES FR | [15 empty] | Production Completed
STP_005-003 | Data Enrichment | SMX | OK |  | 2023-01-27 | 2023-01-27 |  | PSR309397 | 309397 | PSR309397 | BOLT, HEXHEAD, PRE-FITTED, M16 X 60 MM, PITCH: 2.00 MM, THREAD LENGTH: FULL THREAD, MATERIAL: STAINLESS STEEL TYPE 304, ACCESSORIES: NUT AND LOCK WASHER | BOLT, HEXHEAD, PRE-FITTED, M16 X 60 MM, PITCH: 2.00 MM, THREAD LENGTH: FULL THREAD, MATERIAL: STAINLESS STEEL TYPE 304, ACCESSORIES: NUT AND LOCK WASHER | SE | 0 | 0 | CONSUMABLES | C | PD | 1540 | ERSA | OTHERS |  |  |  | EX |  |  |  | URL NOT FOUND | [25 empty] | Cleansed | BOLT | ASSEMBLY | HEAD | HEX | THREAD DIAMETER | M16 | LENGTH | 60 MM | THREAD LENGTH | FULL THREAD | BOLT MATERIAL | STAINLESS STEEL 304 | BOLT MATERIAL SPECIFICATION |  | NUT TYPE |  | NUT QUANTITY |  | NUT MATERIAL |  | NUT MATERIAL SPECIFICATION |  | NUT DIMENSION |  | WASHER TYPE | LOCK | WASHER QUANTITY |  | WASHER MATERIAL |  | WASHER MATERIAL SPECIFICATION |  | THREAD SERIES |  | THREAD PITCH | 2 MM | THREAD DIRECTION |  | HAZARD CLASS |  | CERTIFICATION/STANDARD |  | ADDITIONAL FEATURES EN | TYPE:PRE-FITTED,C/W NUT AND WASHER | ADDITIONAL FEATURES ES |  | ADDITIONAL FEATURES FR | [15 empty] | Production Completed
STP_005-003 | Data Enrichment | SMX | OK |  | 2023-01-27 | 2023-01-27 |  | PSR083174 | 083174 | PSR083174 | BOLT, HEXHEAD, PRE-FITTED, M16 X 65 MM, PITCH: 2.00 MM, THREAD LENGTH: 50MM, MATERIAL: MEDIUM CARBON STEEL, CLASS 8.8, ACCESSORIES: NUT AND LOCK WASHER | BOLT, HEXHEAD, PRE-FITTED, M16 X 65 MM, PITCH: 2.00 MM, THREAD LENGTH: 50MM, MATERIAL: MEDIUM CARBON STEEL, CLASS 8.8, ACCESSORIES: NUT AND LOCK WASHER | SE | 0 | 0 | CONSUMABLES | A | PD | 1540 | ERSA | OTHERS |  |  |  | EX |  |  |  | URL NOT FOUND | [25 empty] | Cleansed | BOLT | ASSEMBLY | HEAD | HEX | THREAD DIAMETER | M16 | LENGTH | 65 MM | THREAD LENGTH | 50 MM | BOLT MATERIAL | MEDIUM CARBON STEEL | BOLT MATERIAL SPECIFICATION | GRADE 8.8 | NUT TYPE |  | NUT QUANTITY |  | NUT MATERIAL |  | NUT MATERIAL SPECIFICATION |  | NUT DIMENSION |  | WASHER TYPE | LOCK | WASHER QUANTITY |  | WASHER MATERIAL |  | WASHER MATERIAL SPECIFICATION |  | THREAD SERIES |  | THREAD PITCH | 2 MM | THREAD DIRECTION |  | HAZARD CLASS |  | CERTIFICATION/STANDARD |  | ADDITIONAL FEATURES EN | TYPE:PRE-FITTED,C/W NUT AND WASHER | ADDITIONAL FEATURES ES |  | ADDITIONAL FEATURES FR | [15 empty] | Production Completed
STP_005-003 | Data Enrichment | SMX | OK |  | 2023-01-27 | 2023-01-27 |  | PSR015509 | 015509 | PSR015509 | BOLT, HEXHEAD, PRE-FITTED, M16 X 65 MM, PITCH: 2.00 MM, THREAD LENGTH: FULL THREAD, MATERIAL: POLYVINYL CHLORIDE, ACCESSORIES: NUT | BOLT, HEXHEAD, PRE-FITTED, M16 X 65 MM, PITCH: 2.00 MM, THREAD LENGTH: FULL THREAD, MATERIAL: POLYVINYL CHLORIDE, ACCESSORIES: NUT | SE | 0 | 0 | CONSUMABLES | A | PD | 1540 | ERSA | OTHERS |  |  |  | EX |  |  | KIMIKA INDUSTRIAL CORP. | URL NOT FOUND | [25 empty] | Cleansed | BOLT | ASSEMBLY | HEAD | HEX | THREAD DIAMETER | M16 | LENGTH | 65 MM | THREAD LENGTH | FULL THREAD | BOLT MATERIAL | POLYVINYL CHLORIDE | BOLT MATERIAL SPECIFICATION |  | NUT TYPE |  | NUT QUANTITY |  | NUT MATERIAL |  | NUT MATERIAL SPECIFICATION |  | NUT DIMENSION |  | WASHER TYPE |  | WASHER QUANTITY |  | WASHER MATERIAL |  | WASHER MATERIAL SPECIFICATION |  | THREAD SERIES |  | THREAD PITCH | 2 MM | THREAD DIRECTION |  | HAZARD CLASS |  | CERTIFICATION/STANDARD |  | ADDITIONAL FEATURES EN | TYPE:PRE-FITTED,C/W NUT | ADDITIONAL FEATURES ES |  | ADDITIONAL FEATURES FR | [15 empty] | Production Completed
STP_005-003 | Data Enrichment | SMX | OK |  | 2023-01-27 | 2023-01-27 |  | PSR017632 | 017632 | PSR017632 | BOLT, HEXHEAD, PRE-FITTED, M16 X 65 MM, PITCH: 2.00 MM, THREAD LENGTH: FULL THREAD, MATERIAL: STAINLESS STEEL TYPE 304, ACCESSORIES: NUT, PLAIN AND LOCK WASHER | BOLT, HEXHEAD, PRE-FITTED, M16 X 65 MM, PITCH: 2.00 MM, THREAD LENGTH: FULL THREAD, MATERIAL: STAINLESS STEEL TYPE 304, ACCESSORIES: NUT, PLAIN AND LOCK WASHER | SE | 0 | 0 | CONSUMABLES | C | PD | 1540 | ERSA | OTHERS |  |  |  | EX |  |  | CATHAY INDUSTRIAL & MILL SUPPLY INC. | URL NOT FOUND | [25 empty] | Cleansed | BOLT | ASSEMBLY | HEAD | HEX | THREAD DIAMETER | M16 | LENGTH | 65 MM | THREAD LENGTH | FULL THREAD | BOLT MATERIAL | STAINLESS STEEL 304 | BOLT MATERIAL SPECIFICATION |  | NUT TYPE |  | NUT QUANTITY |  | NUT MATERIAL |  | NUT MATERIAL SPECIFICATION |  | NUT DIMENSION |  | WASHER TYPE | LOCK,PLAIN | WASHER QUANTITY |  | WASHER MATERIAL |  | WASHER MATERIAL SPECIFICATION |  | THREAD SERIES |  | THREAD PITCH | 2 MM | THREAD DIRECTION |  | HAZARD CLASS |  | CERTIFICATION/STANDARD |  | ADDITIONAL FEATURES EN | TYPE:PRE-FITTED,C/W NUT AND WASHER | ADDITIONAL FEATURES ES |  | ADDITIONAL FEATURES FR | [15 empty] | Production Completed
STP_005-003 | Data Enrichment | SMX | OK |  | 2023-01-27 | 2023-01-27 |  | PSR082151 | 082151 | PSR082151 | BOLT, HEXHEAD, PRE-FITTED, M16 X 65 MM, PITCH: 2.00 MM, THREAD LENGTH: STANDARD, MATERIAL: MEDIUM CARBON STEEL, CLASS 8.8, ACCESSORIES: NUT AND LOCK WASHER | BOLT, HEXHEAD, PRE-FITTED, M16 X 65 MM, PITCH: 2.00 MM, THREAD LENGTH: STANDARD, MATERIAL: MEDIUM CARBON STEEL, CLASS 8.8, ACCESSORIES: NUT AND LOCK WASHER | SE | 0 | 0 | CONSUMABLES | C | PD | 1540 | ERSA | OTHERS |  |  |  | EX |  |  | CATHAY INDUSTRIAL & MILL SUPPLY INC. | URL NOT FOUND | [25 empty] | Cleansed | BOLT | ASSEMBLY | HEAD | HEX | THREAD DIAMETER | M16 | LENGTH | 65 MM | THREAD LENGTH | STANDARD | BOLT MATERIAL | MEDIUM CARBON STEEL | BOLT MATERIAL SPECIFICATION | GRADE 8.8 | NUT TYPE |  | NUT QUANTITY |  | NUT MATERIAL |  | NUT MATERIAL SPECIFICATION |  | NUT DIMENSION |  | WASHER TYPE | LOCK | WASHER QUANTITY |  | WASHER MATERIAL |  | WASHER MATERIAL SPECIFICATION |  | THREAD SERIES |  | THREAD PITCH | 2 MM | THREAD DIRECTION |  | HAZARD CLASS |  | CERTIFICATION/STANDARD |  | ADDITIONAL FEATURES EN | TYPE:PRE-FITTED,C/W NUT AND WASHER | ADDITIONAL FEATURES ES |  | ADDITIONAL FEATURES FR | [15 empty] | Production Completed
STP_005-003 | Data Enrichment | SMX | OK |  | 2023-01-27 | 2023-01-27 |  | PSR052478 | 052478 | PSR052478 | BOLT, HEXHEAD, PRE-FITTED, M16 X 80 MM, PITCH: 2.00 MM, THREAD LENGTH: 40MM, MATERIAL: STAINLESS STEEL TYPE 316, ACCESSORIES: NUT, PLAIN AND LOCK WASHER | BOLT, HEXHEAD, PRE-FITTED, M16 X 80 MM, PITCH: 2.00 MM, THREAD LENGTH: 40MM, MATERIAL: STAINLESS STEEL TYPE 316, ACCESSORIES: NUT, PLAIN AND LOCK WASHER | SE | 0 | 0 | CONSUMABLES | C | PD | 1540 | ERSA | OTHERS |  |  |  | EX |  |  | ARSEN MACHINE SHOP CO. INC. | URL NOT FOUND | [25 empty] | Cleansed | BOLT | ASSEMBLY | HEAD | HEX | THREAD DIAMETER | M16 | LENGTH | 80 MM | THREAD LENGTH | 40 MM | BOLT MATERIAL | STAINLESS STEEL 316 | BOLT MATERIAL SPECIFICATION |  | NUT TYPE |  | NUT QUANTITY |  | NUT MATERIAL |  | NUT MATERIAL SPECIFICATION |  | NUT DIMENSION |  | WASHER TYPE | LOCK,PLAIN | WASHER QUANTITY |  | WASHER MATERIAL |  | WASHER MATERIAL SPECIFICATION |  | THREAD SERIES |  | THREAD PITCH | 2 MM | THREAD DIRECTION |  | HAZARD CLASS |  | CERTIFICATION/STANDARD |  | ADDITIONAL FEATURES EN | TYPE:PRE-FITTED,C/W NUT AND WASHER | ADDITIONAL FEATURES ES |  | ADDITIONAL FEATURES FR | [15 empty] | Production Completed
STP_005-003 | Data Enrichment | SMX | OK |  | 2023-01-27 | 2023-01-27 |  | PSR022265 | 022265 | PSR022265 | BOLT, HEXHEAD, PRE-FITTED, M16 X 80 MM, PITCH: 2.00 MM, THREAD LENGTH: STANDARD, MATERIAL: ALUMINUM ALLOY 2024-T4 CONFORMING TO ASTM F901-01, ACCESSORIES: ALUMINUM ALLOY 6061-T6 NUT | BOLT, HEXHEAD, PRE-FITTED, M16 X 80 MM, PITCH: 2.00 MM, THREAD LENGTH: STANDARD, MATERIAL: ALUMINUM ALLOY 2024-T4 CONFORMING TO ASTM F901-01, ACCESSORIES: ALUMINUM ALLOY 6061-T6 NUT | SE | 0 | 0 | CONSUMABLES | C | PD | 1540 | ERSA | OTHERS |  |  |  | EX |  |  | ARSEN MACHINE SHOP CO. INC. | URL NOT FOUND | [25 empty] | Cleansed | BOLT | ASSEMBLY | HEAD | HEX | THREAD DIAMETER | M16 | LENGTH | 80 MM | THREAD LENGTH | STANDARD | BOLT MATERIAL | ALUMINUM ALLOY 2024-T4 | BOLT MATERIAL SPECIFICATION | ASTM F901-01 | NUT TYPE |  | NUT QUANTITY |  | NUT MATERIAL | ALUMINUM ALLOY 6061-T6 | NUT MATERIAL SPECIFICATION |  | NUT DIMENSION |  | WASHER TYPE |  | WASHER QUANTITY |  | WASHER MATERIAL |  | WASHER MATERIAL SPECIFICATION |  | THREAD SERIES |  | THREAD PITCH | 2 MM | THREAD DIRECTION |  | HAZARD CLASS |  | CERTIFICATION/STANDARD |  | ADDITIONAL FEATURES EN | TYPE:PRE-FITTED,C/W NUT | ADDITIONAL FEATURES ES |  | ADDITIONAL FEATURES FR | [15 empty] | Production Completed
STP_005-003 | Data Enrichment | SMX | OK |  | 2023-01-27 | 2023-01-27 |  | PSR536183 | 536183 | PSR536183 | BOLT, HEXHEAD, PRE-FITTED, M16 X 90 MM, PITCH: 2.00 MM, THREAD LENGTH: STANDARD, MATERIAL: STAINLESS STEEL TYPE 304, ACCESSORIES: NUT AND FLAT WASHER | BOLT, HEXHEAD, PRE-FITTED, M16 X 90 MM, PITCH: 2.00 MM, THREAD LENGTH: STANDARD, MATERIAL: STAINLESS STEEL TYPE 304, ACCESSORIES: NUT AND FLAT WASHER | SE | 0 | 0 | CONSUMABLES | C | PD | 1540 | ERSA | OTHERS |  |  |  | EX |  |  |  | URL NOT FOUND | [25 empty] | Cleansed | BOLT | ASSEMBLY | HEAD | HEX | THREAD DIAMETER | M16 | LENGTH | 90 MM | THREAD LENGTH | STANDARD | BOLT MATERIAL | STAINLESS STEEL 304 | BOLT MATERIAL SPECIFICATION |  | NUT TYPE |  | NUT QUANTITY |  | NUT MATERIAL |  | NUT MATERIAL SPECIFICATION |  | NUT DIMENSION |  | WASHER TYPE | FLAT | WASHER QUANTITY |  | WASHER MATERIAL |  | WASHER MATERIAL SPECIFICATION |  | THREAD SERIES |  | THREAD PITCH | 2 MM | THREAD DIRECTION |  | HAZARD CLASS |  | CERTIFICATION/STANDARD |  | ADDITIONAL FEATURES EN | TYPE:PRE-FITTED,C/W NUT AND WASHER | ADDITIONAL FEATURES ES |  | ADDITIONAL FEATURES FR | [15 empty] | Production Completed
STP_005-003 | Data Enrichment | SMX | OK |  | 2023-01-27 | 2023-01-27 |  | PSR053267 | 053267 | PSR053267 | BOLT, HEXHEAD, PRE-FITTED, M18 X 60 MM, PITCH: 2.50 MM, THREAD LENGTH: STANDARD, MATERIAL: MEDIUM CARBON STEEL, CLASS 8.8, ACCESSORIES: NUT AND LOCK WASHER | BOLT, HEXHEAD, PRE-FITTED, M18 X 60 MM, PITCH: 2.50 MM, THREAD LENGTH: STANDARD, MATERIAL: MEDIUM CARBON STEEL, CLASS 8.8, ACCESSORIES: NUT AND LOCK WASHER | SE | 0 | 0 | CONSUMABLES | C | PD | 1540 | ERSA | OTHERS |  |  |  | EX |  |  |  | URL NOT FOUND | [25 empty] | Cleansed | BOLT | ASSEMBLY | HEAD | HEX | THREAD DIAMETER | M18 | LENGTH | 60 MM | THREAD LENGTH | STANDARD | BOLT MATERIAL | MEDIUM CARBON STEEL | BOLT MATERIAL SPECIFICATION | GRADE 8.8 | NUT TYPE |  | NUT QUANTITY |  | NUT MATERIAL |  | NUT MATERIAL SPECIFICATION |  | NUT DIMENSION |  | WASHER TYPE | LOCK | WASHER QUANTITY |  | WASHER MATERIAL |  | WASHER MATERIAL SPECIFICATION |  | THREAD SERIES |  | THREAD PITCH | 2.5 MM | THREAD DIRECTION |  | HAZARD CLASS |  | CERTIFICATION/STANDARD |  | ADDITIONAL FEATURES EN | TYPE:PRE-FITTED,C/W NUT AND WASHER | ADDITIONAL FEATURES ES |  | ADDITIONAL FEATURES FR | [15 empty] | Production Completed
STP_005-003 | Data Enrichment | SMX | OK |  | 2023-01-27 | 2023-01-27 |  | PSR437907 | 437907 | PSR437907 | BOLT, HEXHEAD, PRE-FITTED, M18 X 75 MM, PITCH: 2.50 MM, THREAD LENGTH: 45MM, MATERIAL: STAINLESS STEEL TYPE 304, ACCESSORIES: NUT AND LOCK WASHER | BOLT, HEXHEAD, PRE-FITTED, M18 X 75 MM, PITCH: 2.50 MM, THREAD LENGTH: 45MM, MATERIAL: STAINLESS STEEL TYPE 304, ACCESSORIES: NUT AND LOCK WASHER | SE | 0 | 0 | CONSUMABLES | C | PD | 1540 | ERSA | OTHERS |  |  |  | EX |  |  | GOLD COINS STEEL PHILS CORPORATION | URL NOT FOUND | [25 empty] | Cleansed | BOLT | ASSEMBLY | HEAD | HEX | THREAD DIAMETER | M18 | LENGTH | 75 MM | THREAD LENGTH | 45 MM | BOLT MATERIAL | STAINLESS STEEL 304 | BOLT MATERIAL SPECIFICATION |  | NUT TYPE |  | NUT QUANTITY |  | NUT MATERIAL |  | NUT MATERIAL SPECIFICATION |  | NUT DIMENSION |  | WASHER TYPE | LOCK | WASHER QUANTITY |  | WASHER MATERIAL |  | WASHER MATERIAL SPECIFICATION |  | THREAD SERIES |  | THREAD PITCH | 2.5 MM | THREAD DIRECTION |  | HAZARD CLASS |  | CERTIFICATION/STANDARD |  | ADDITIONAL FEATURES EN | TYPE:PRE-FITTED,C/W NUT AND WASHER | ADDITIONAL FEATURES ES |  | ADDITIONAL FEATURES FR | [15 empty] | Production Completed
STP_005-003 | Data Enrichment | SMX | OK |  | 2023-01-27 | 2023-01-27 |  | PSR036621 | 036621 | PSR036621 | BOLT, HEXHEAD, PRE-FITTED, M19 X 50 MM, PITCH: 2.50 MM, THREAD LENGTH: FULL THREAD, MATERIAL: MEDIUM CARBON STEEL, CLASS 8.8, ACCESSORIES: NUT AND LOCK WASHER | BOLT, HEXHEAD, PRE-FITTED, M19 X 50 MM, PITCH: 2.50 MM, THREAD LENGTH: FULL THREAD, MATERIAL: MEDIUM CARBON STEEL, CLASS 8.8, ACCESSORIES: NUT AND LOCK WASHER | PC | 0 | 0 | CONSUMABLES | C | PD | 1540 | ERSA | OTHERS |  |  |  | EX |  |  |  | URL NOT FOUND | [25 empty] | Cleansed | BOLT | ASSEMBLY | HEAD | HEX | THREAD DIAMETER | M19 | LENGTH | 50 MM | THREAD LENGTH | FULL THREAD | BOLT MATERIAL | MEDIUM CARBON STEEL | BOLT MATERIAL SPECIFICATION | GRADE 8.8 | NUT TYPE |  | NUT QUANTITY |  | NUT MATERIAL |  | NUT MATERIAL SPECIFICATION |  | NUT DIMENSION |  | WASHER TYPE | LOCK | WASHER QUANTITY |  | WASHER MATERIAL |  | WASHER MATERIAL SPECIFICATION |  | THREAD SERIES |  | THREAD PITCH | 2.5 MM | THREAD DIRECTION |  | HAZARD CLASS |  | CERTIFICATION/STANDARD |  | ADDITIONAL FEATURES EN | TYPE:PRE-FITTED,C/W NUT AND WASHER | ADDITIONAL FEATURES ES |  | ADDITIONAL FEATURES FR | [15 empty] | Production Completed
STP_005-003 | Data Enrichment | SMX | OK |  | 2023-01-27 | 2023-01-27 |  | PSR394736 | 394736 | PSR394736 | BOLT, HEXHEAD, PRE-FITTED, M20 X 100 MM, PITCH: 2.50 MM, THREAD LENGTH: 40MM, MATERIAL: STAINLESS STEEL TYPE 304, ACCESSORIES: NUT, PLAIN AND LOCK WASHER | BOLT, HEXHEAD, PRE-FITTED, M20 X 100 MM, PITCH: 2.50 MM, THREAD LENGTH: 40MM, MATERIAL: STAINLESS STEEL TYPE 304, ACCESSORIES: NUT, PLAIN AND LOCK WASHER | SE | 0 | 0 | CONSUMABLES | C | PD | 1540 | ERSA | OTHERS |  |  |  | EX |  |  | UP TOWN INDL SALES INC | URL NOT FOUND | [25 empty] | Cleansed | BOLT | ASSEMBLY | HEAD | HEX | THREAD DIAMETER | M20 | LENGTH | 100 MM | THREAD LENGTH | 40 MM | BOLT MATERIAL | STAINLESS STEEL 304 | BOLT MATERIAL SPECIFICATION |  | NUT TYPE |  | NUT QUANTITY |  | NUT MATERIAL |  | NUT MATERIAL SPECIFICATION |  | NUT DIMENSION |  | WASHER TYPE | LOCK,PLAIN | WASHER QUANTITY |  | WASHER MATERIAL |  | WASHER MATERIAL SPECIFICATION |  | THREAD SERIES |  | THREAD PITCH | 2.5 MM | THREAD DIRECTION |  | HAZARD CLASS |  | CERTIFICATION/STANDARD |  | ADDITIONAL FEATURES EN | TYPE:PRE-FITTED,C/W NUT AND WASHER | ADDITIONAL FEATURES ES |  | ADDITIONAL FEATURES FR | [15 empty] | Production Completed
STP_005-003 | Data Enrichment | SMX | OK |  | 2023-01-27 | 2023-01-27 |  | PSR105154 | 105154 | PSR105154 | BOLT, HEXHEAD, PRE-FITTED, M20 X 110 MM, PITCH: 1.75 MM, THREAD LENGTH: STANDARD, MATERIAL: ALUMINUM ALLOY 2024-T4 CONFORMING TO ASTM F901-01, ACCESSORIES: ALUMINUM ALLOY 6061-T6 NUT | BOLT, HEXHEAD, PRE-FITTED, M20 X 110 MM, PITCH: 1.75 MM, THREAD LENGTH: STANDARD, MATERIAL: ALUMINUM ALLOY 2024-T4 CONFORMING TO ASTM F901-01, ACCESSORIES: ALUMINUM ALLOY 6061-T6 NUT | SE | 0 | 0 | CONSUMABLES | C | PD | 1540 | ERSA | OTHERS |  |  |  | EX |  |  | F.A.G. MACHINE SHOP & SERVICES CO. | URL NOT FOUND | [25 empty] | Cleansed | BOLT | ASSEMBLY | HEAD | HEX | THREAD DIAMETER | M20 | LENGTH | 110 MM | THREAD LENGTH | STANDARD | BOLT MATERIAL | ALUMINUM ALLOY 2024-T4 | BOLT MATERIAL SPECIFICATION | ASTM F901-01 | NUT TYPE |  | NUT QUANTITY |  | NUT MATERIAL | ALUMINUM ALLOY 6061-T6 | NUT MATERIAL SPECIFICATION |  | NUT DIMENSION |  | WASHER TYPE |  | WASHER QUANTITY |  | WASHER MATERIAL |  | WASHER MATERIAL SPECIFICATION |  | THREAD SERIES |  | THREAD PITCH | 1.75 MM | THREAD DIRECTION |  | HAZARD CLASS |  | CERTIFICATION/STANDARD |  | ADDITIONAL FEATURES EN | TYPE:PRE-FITTED,C/W NUT | ADDITIONAL FEATURES ES |  | ADDITIONAL FEATURES FR | [15 empty] | Production Completed
STP_005-003 | Data Enrichment | SMX | OK |  | 2023-01-27 | 2023-01-27 |  | PSR050538 | 050538 | PSR050538 | BOLT, HEXHEAD, PRE-FITTED, M20 X 110 MM, PITCH: 2.00 MM, THREAD LENGTH: FULL THREAD, MATERIAL: MEDIUM CARBON STEEL, CLASS 8.8, ACCESSORIES: NUT AND LOCK WASHER | BOLT, HEXHEAD, PRE-FITTED, M20 X 110 MM, PITCH: 2.00 MM, THREAD LENGTH: FULL THREAD, MATERIAL: MEDIUM CARBON STEEL, CLASS 8.8, ACCESSORIES: NUT AND LOCK WASHER | SE | 0 | 0 | CONSUMABLES | C | PD | 1540 | ERSA | OTHERS |  |  |  | EX |  |  | CATHAY INDUSTRIAL & MILL SUPPLY INC. | URL NOT FOUND | [25 empty] | Cleansed | BOLT | ASSEMBLY | HEAD | HEX | THREAD DIAMETER | M20 | LENGTH | 110 MM | THREAD LENGTH | FULL THREAD | BOLT MATERIAL | MEDIUM CARBON STEEL | BOLT MATERIAL SPECIFICATION | GRADE 8.8 | NUT TYPE |  | NUT QUANTITY |  | NUT MATERIAL |  | NUT MATERIAL SPECIFICATION |  | NUT DIMENSION |  | WASHER TYPE | LOCK | WASHER QUANTITY |  | WASHER MATERIAL |  | WASHER MATERIAL SPECIFICATION |  | THREAD SERIES |  | THREAD PITCH | 2 MM | THREAD DIRECTION |  | HAZARD CLASS |  | CERTIFICATION/STANDARD |  | ADDITIONAL FEATURES EN | TYPE:PRE-FITTED,C/W NUT AND WASHER | ADDITIONAL FEATURES ES |  | ADDITIONAL FEATURES FR | [15 empty] | Production Completed
STP_005-003 | Data Enrichment | SMX | OK |  | 2023-01-27 | 2023-01-27 |  | PSR042690 | 042690 | PSR042690 | BOLT, HEXHEAD, PRE-FITTED, M20 X 115 MM, PITCH: 2.50 MM, THREAD LENGTH: STANDARD, MATERIAL: STAINLESS STEEL TYPE 304, ACCESSORIES: NUT, PLAIN AND LOCK WASHER | BOLT, HEXHEAD, PRE-FITTED, M20 X 115 MM, PITCH: 2.50 MM, THREAD LENGTH: STANDARD, MATERIAL: STAINLESS STEEL TYPE 304, ACCESSORIES: NUT, PLAIN AND LOCK WASHER | SE | 0 | 0 | CONSUMABLES | C | PD | 1540 | ERSA | OTHERS |  |  |  | EX |  |  | ARSEN MACHINE SHOP CO. INC. | URL NOT FOUND | [25 empty] | Cleansed | BOLT | ASSEMBLY | HEAD | HEX | THREAD DIAMETER | M20 | LENGTH | 115 MM | THREAD LENGTH | STANDARD | BOLT MATERIAL | STAINLESS STEEL 304 | BOLT MATERIAL SPECIFICATION |  | NUT TYPE |  | NUT QUANTITY |  | NUT MATERIAL |  | NUT MATERIAL SPECIFICATION |  | NUT DIMENSION |  | WASHER TYPE | LOCK,PLAIN | WASHER QUANTITY |  | WASHER MATERIAL |  | WASHER MATERIAL SPECIFICATION |  | THREAD SERIES |  | THREAD PITCH | 2.5 MM | THREAD DIRECTION |  | HAZARD CLASS |  | CERTIFICATION/STANDARD |  | ADDITIONAL FEATURES EN | TYPE:PRE-FITTED,C/W NUT AND WASHER | ADDITIONAL FEATURES ES |  | ADDITIONAL FEATURES FR | [15 empty] | Production Completed
STP_005-003 | Data Enrichment | SMX | OK |  | 2023-01-27 | 2023-01-27 |  | PSR017135 | 017135 | PSR017135 | BOLT, HEXHEAD, PRE-FITTED, M20 X 140 MM, PITCH: 2.50 MM, THREAD LENGTH: 60MM, MATERIAL: STAINLESS STEEL TYPE 316, ACCESSORIES: NUT, PLAIN AND LOCK WASHER | BOLT, HEXHEAD, PRE-FITTED, M20 X 140 MM, PITCH: 2.50 MM, THREAD LENGTH: 60MM, MATERIAL: STAINLESS STEEL TYPE 316, ACCESSORIES: NUT, PLAIN AND LOCK WASHER | SE | 0 | 0 | CONSUMABLES | C | PD | 1540 | ERSA | OTHERS |  |  |  | EX |  |  | ORMOC LIBERTY MARKETING, INC. | URL NOT FOUND | [25 empty] | Cleansed | BOLT | ASSEMBLY | HEAD | HEX | THREAD DIAMETER | M20 | LENGTH | 140 MM | THREAD LENGTH | 60 MM | BOLT MATERIAL | STAINLESS STEEL 316 | BOLT MATERIAL SPECIFICATION |  | NUT TYPE |  | NUT QUANTITY |  | NUT MATERIAL |  | NUT MATERIAL SPECIFICATION |  | NUT DIMENSION |  | WASHER TYPE | LOCK,PLAIN | WASHER QUANTITY |  | WASHER MATERIAL |  | WASHER MATERIAL SPECIFICATION |  | THREAD SERIES |  | THREAD PITCH | 2.5 MM | THREAD DIRECTION |  | HAZARD CLASS |  | CERTIFICATION/STANDARD |  | ADDITIONAL FEATURES EN | TYPE:PRE-FITTED,C/W NUT AND WASHER | ADDITIONAL FEATURES ES |  | ADDITIONAL FEATURES FR | [15 empty] | Production Completed
STP_005-003 | Data Enrichment | SMX | OK |  | 2023-01-27 | 2023-01-27 |  | PSR399855 | 399855 | PSR399855 | BOLT, HEXHEAD, PRE-FITTED, M20 X 180 MM, PITCH: 2.50 MM, THREAD LENGTH: STANDARD, MATERIAL: STAINLESS STEEL TYPE 304, ACCESSORIES: NUT AND LOCK WASHER | BOLT, HEXHEAD, PRE-FITTED, M20 X 180 MM, PITCH: 2.50 MM, THREAD LENGTH: STANDARD, MATERIAL: STAINLESS STEEL TYPE 304, ACCESSORIES: NUT AND LOCK WASHER | SE | 0 | 0 | CONSUMABLES | A | PD | 1540 | ERSA | OTHERS |  |  |  | EX |  |  | UP TOWN INDL SALES INC | URL NOT FOUND | [25 empty] | Cleansed | BOLT | ASSEMBLY | HEAD | HEX | THREAD DIAMETER | M20 | LENGTH | 180 MM | THREAD LENGTH | STANDARD | BOLT MATERIAL | STAINLESS STEEL 304 | BOLT MATERIAL SPECIFICATION |  | NUT TYPE |  | NUT QUANTITY |  | NUT MATERIAL |  | NUT MATERIAL SPECIFICATION |  | NUT DIMENSION |  | WASHER TYPE | LOCK | WASHER QUANTITY |  | WASHER MATERIAL |  | WASHER MATERIAL SPECIFICATION |  | THREAD SERIES |  | THREAD PITCH | 2.5 MM | THREAD DIRECTION |  | HAZARD CLASS |  | CERTIFICATION/STANDARD |  | ADDITIONAL FEATURES EN | TYPE:PRE-FITTED,C/W NUT AND WASHER | ADDITIONAL FEATURES ES |  | ADDITIONAL FEATURES FR | [15 empty] | Production Completed
STP_005-003 | Data Enrichment | SMX | OK |  | 2023-01-27 | 2023-01-27 |  | PSR399751 | 399751 | PSR399751 | BOLT, HEXHEAD, PRE-FITTED, M20 X 200 MM, PITCH: 2.50 MM, THREAD LENGTH: 60MM, MATERIAL: STAINLESS STEEL TYPE 304, ACCESSORIES: NUT AND LOCK WASHER | BOLT, HEXHEAD, PRE-FITTED, M20 X 200 MM, PITCH: 2.50 MM, THREAD LENGTH: 60MM, MATERIAL: STAINLESS STEEL TYPE 304, ACCESSORIES: NUT AND LOCK WASHER | SE | 0 | 0 | CONSUMABLES | C | PD | 1540 | ERSA | OTHERS |  |  |  | EX |  |  | ARSEN MACHINE SHOP CO. INC. | URL NOT FOUND | [25 empty] | Cleansed | BOLT | ASSEMBLY | HEAD | HEX | THREAD DIAMETER | M20 | LENGTH | 200 MM | THREAD LENGTH | 60 MM | BOLT MATERIAL | STAINLESS STEEL 304 | BOLT MATERIAL SPECIFICATION |  | NUT TYPE |  | NUT QUANTITY |  | NUT MATERIAL |  | NUT MATERIAL SPECIFICATION |  | NUT DIMENSION |  | WASHER TYPE | LOCK | WASHER QUANTITY |  | WASHER MATERIAL |  | WASHER MATERIAL SPECIFICATION |  | THREAD SERIES |  | THREAD PITCH | 2.5 MM | THREAD DIRECTION |  | HAZARD CLASS |  | CERTIFICATION/STANDARD |  | ADDITIONAL FEATURES EN | TYPE:PRE-FITTED,C/W NUT AND WASHER | ADDITIONAL FEATURES ES |  | ADDITIONAL FEATURES FR | [15 empty] | Production Completed
STP_005-003 | Data Enrichment | SMX | OK |  | 2023-01-27 | 2023-01-27 |  | PSR047043 | 047043 | PSR047043 | BOLT, HEXHEAD, PRE-FITTED, M20 X 250 MM, PITCH: 2.50 MM, THREAD LENGTH: STANDARD, MATERIAL: STAINLESS STEEL TYPE 316, ACCESSORIES: NUT AND LOCK WASHER | BOLT, HEXHEAD, PRE-FITTED, M20 X 250 MM, PITCH: 2.50 MM, THREAD LENGTH: STANDARD, MATERIAL: STAINLESS STEEL TYPE 316, ACCESSORIES: NUT AND LOCK WASHER | PC | 0 | 0 | CONSUMABLES | C | PD | 1540 | ERSA | OTHERS |  |  |  | EX |  |  | NATIONWARE MARKETING SERVICES, INC. | URL NOT FOUND | [25 empty] | Cleansed | BOLT | ASSEMBLY | HEAD | HEX | THREAD DIAMETER | M20 | LENGTH | 250 MM | THREAD LENGTH | STANDARD | BOLT MATERIAL | STAINLESS STEEL 316 | BOLT MATERIAL SPECIFICATION |  | NUT TYPE |  | NUT QUANTITY |  | NUT MATERIAL |  | NUT MATERIAL SPECIFICATION |  | NUT DIMENSION |  | WASHER TYPE | LOCK | WASHER QUANTITY |  | WASHER MATERIAL |  | WASHER MATERIAL SPECIFICATION |  | THREAD SERIES |  | THREAD PITCH | 2.5 MM | THREAD DIRECTION |  | HAZARD CLASS |  | CERTIFICATION/STANDARD |  | ADDITIONAL FEATURES EN | TYPE:PRE-FITTED,C/W NUT AND WASHER | ADDITIONAL FEATURES ES |  | ADDITIONAL FEATURES FR | [15 empty] | Production Completed
STP_005-003 | Data Enrichment | SMX | OK |  | 2023-01-27 | 2023-01-27 |  | PSR038025 | 038025 | PSR038025 | BOLT, HEXHEAD, PRE-FITTED, M20 X 30 MM, PITCH: 2.50 MM, THREAD LENGTH: STANDARD, MATERIAL: MEDIUM CARBON STEEL, CLASS 8.8, ACCESSORIES: NUT AND LOCKWASHER | BOLT, HEXHEAD, PRE-FITTED, M20 X 30 MM, PITCH: 2.50 MM, THREAD LENGTH: STANDARD, MATERIAL: MEDIUM CARBON STEEL, CLASS 8.8, ACCESSORIES: NUT AND LOCKWASHER | SE | 0 | 0 | CONSUMABLES | C | PD | 1540 | ERSA | OTHERS |  |  |  | EX |  |  | PT. KOINJAYA CO., LTD. | URL NOT FOUND | [25 empty] | Cleansed | BOLT | ASSEMBLY | HEAD | HEX | THREAD DIAMETER | M20 | LENGTH | 30 MM | THREAD LENGTH | STANDARD | BOLT MATERIAL | MEDIUM CARBON STEEL | BOLT MATERIAL SPECIFICATION | GRADE 8.8 | NUT TYPE |  | NUT QUANTITY |  | NUT MATERIAL |  | NUT MATERIAL SPECIFICATION |  | NUT DIMENSION |  | WASHER TYPE | LOCK | WASHER QUANTITY |  | WASHER MATERIAL |  | WASHER MATERIAL SPECIFICATION |  | THREAD SERIES |  | THREAD PITCH | 2.5 MM | THREAD DIRECTION |  | HAZARD CLASS |  | CERTIFICATION/STANDARD |  | ADDITIONAL FEATURES EN | TYPE:PRE-FITTED,C/W NUT AND WASHER | ADDITIONAL FEATURES ES |  | ADDITIONAL FEATURES FR | [15 empty] | Production Completed
STP_005-003 | Data Enrichment | SMX | OK |  | 2023-01-27 | 2023-01-27 |  | PSR045254 | 045254 | PSR045254 | BOLT, HEXHEAD, PRE-FITTED, M20 X 50 MM, PITCH: 2.50 MM, THREAD LENGTH: STANDARD, MATERIAL: MEDIUM CARBON STEEL, CLASS 8.8, CADIUM PLATED, ACCESSORIES: NUT AND LOCK WASHER | BOLT, HEXHEAD, PRE-FITTED, M20 X 50 MM, PITCH: 2.50 MM, THREAD LENGTH: STANDARD, MATERIAL: MEDIUM CARBON STEEL, CLASS 8.8, CADIUM PLATED, ACCESSORIES: NUT AND LOCK WASHER | PC | 0 | 0 | CONSUMABLES | C | PD | 1540 | ERSA | OTHERS |  |  |  | EX |  |  | NATIONWARE MARKETING SERVICES, INC. | URL NOT FOUND | [25 empty] | Cleansed | BOLT | ASSEMBLY | HEAD | HEX | THREAD DIAMETER | M20 | LENGTH | 50 MM | THREAD LENGTH | STANDARD | BOLT MATERIAL | MEDIUM CARBON STEEL | BOLT MATERIAL SPECIFICATION | GRADE 8.8 | NUT TYPE |  | NUT QUANTITY |  | NUT MATERIAL |  | NUT MATERIAL SPECIFICATION |  | NUT DIMENSION |  | WASHER TYPE | LOCK | WASHER QUANTITY |  | WASHER MATERIAL |  | WASHER MATERIAL SPECIFICATION |  | THREAD SERIES |  | THREAD PITCH | 2.5 MM | THREAD DIRECTION |  | HAZARD CLASS |  | CERTIFICATION/STANDARD |  | ADDITIONAL FEATURES EN | TYPE:PRE-FITTED,C/W NUT AND WASHER | ADDITIONAL FEATURES ES |  | ADDITIONAL FEATURES FR | [15 empty] | Production Completed
STP_005-003 | Data Enrichment | SMX | OK |  | 2023-01-27 | 2023-01-27 |  | PSR488306 | 488306 | PSR488306 | BOLT, HEXHEAD, PRE-FITTED, M20 X 55 MM, PITCH: 2.50 MM, THREAD LENGTH: STANDARD, MATERIAL: MEDIUM CARBON STEEL, CLASS 8.8, ACCESSORIES: NUT, FLAT WASHER AND LOCK WASHER | BOLT, HEXHEAD, PRE-FITTED, M20 X 55 MM, PITCH: 2.50 MM, THREAD LENGTH: STANDARD, MATERIAL: MEDIUM CARBON STEEL, CLASS 8.8, ACCESSORIES: NUT, FLAT WASHER AND LOCK WASHER | SE | 0 | 0 | CONSUMABLES | C | PD | 1540 | ERSA | OTHERS |  |  |  | EX |  |  |  | URL NOT FOUND | [25 empty] | Cleansed | BOLT | ASSEMBLY | HEAD | HEX | THREAD DIAMETER | M20 | LENGTH | 55 MM | THREAD LENGTH | STANDARD | BOLT MATERIAL | MEDIUM CARBON STEEL | BOLT MATERIAL SPECIFICATION | GRADE 8.8 | NUT TYPE |  | NUT QUANTITY |  | NUT MATERIAL |  | NUT MATERIAL SPECIFICATION |  | NUT DIMENSION |  | WASHER TYPE | LOCK,FLAT | WASHER QUANTITY |  | WASHER MATERIAL |  | WASHER MATERIAL SPECIFICATION |  | THREAD SERIES |  | THREAD PITCH | 2.5 MM | THREAD DIRECTION |  | HAZARD CLASS |  | CERTIFICATION/STANDARD |  | ADDITIONAL FEATURES EN | TYPE:PRE-FITTED,C/W NUT AND WASHER | ADDITIONAL FEATURES ES |  | ADDITIONAL FEATURES FR | [15 empty] | Production Completed
STP_005-003 | Data Enrichment | SMX | OK |  | 2023-01-27 | 2023-01-27 |  | PSR936323 | 936323 | PSR936323 | BOLT, HEXHEAD, PRE-FITTED, M20 X 65 MM, PITCH: 2.50 MM, THREAD LENGTH: STANDARD, MATERIAL: MEDIUM CARBON STEEL, CLASS 8.8, ACCESSORIES: NUT AND PLAIN WASHER | BOLT, HEXHEAD, PRE-FITTED, M20 X 65 MM, PITCH: 2.50 MM, THREAD LENGTH: STANDARD, MATERIAL: MEDIUM CARBON STEEL, CLASS 8.8, ACCESSORIES: NUT AND PLAIN WASHER | SE | 0 | 0 | CONSUMABLES | C | PD | 1540 | ERSA | OTHERS |  |  |  | EX |  |  | UP TOWN INDL SALES INC | URL NOT FOUND | [25 empty] | Cleansed | BOLT | ASSEMBLY | HEAD | HEX | THREAD DIAMETER | M20 | LENGTH | 65 MM | THREAD LENGTH | STANDARD | BOLT MATERIAL | MEDIUM CARBON STEEL | BOLT MATERIAL SPECIFICATION | GRADE 8.8 | NUT TYPE |  | NUT QUANTITY |  | NUT MATERIAL |  | NUT MATERIAL SPECIFICATION |  | NUT DIMENSION |  | WASHER TYPE | PLAIN | WASHER QUANTITY |  | WASHER MATERIAL |  | WASHER MATERIAL SPECIFICATION |  | THREAD SERIES |  | THREAD PITCH | 2.5 MM | THREAD DIRECTION |  | HAZARD CLASS |  | CERTIFICATION/STANDARD |  | ADDITIONAL FEATURES EN | TYPE:PRE-FITTED,C/W NUT AND WASHER | ADDITIONAL FEATURES ES |  | ADDITIONAL FEATURES FR | [15 empty] | Production Completed
STP_005-003 | Data Enrichment | SMX | OK |  | 2023-01-27 | 2023-01-27 |  | PSR407114 | 407114 | PSR407114 | BOLT, HEXHEAD, PRE-FITTED, M20 X 70 MM, PITCH: 2.50 MM, THREAD LENGTH: FULL THREAD, MATERIAL: MEDIUM CARBON STEEL, CLASS 8.8, ACCESSORIES: NUT, FLAT WASHER AND LOCK WASHER | BOLT, HEXHEAD, PRE-FITTED, M20 X 70 MM, PITCH: 2.50 MM, THREAD LENGTH: FULL THREAD, MATERIAL: MEDIUM CARBON STEEL, CLASS 8.8, ACCESSORIES: NUT, FLAT WASHER AND LOCK WASHER | SE | 0 | 0 | CONSUMABLES | C | PD | 1540 | ERSA | OTHERS |  |  |  | EX |  |  | CATHAY INDUSTRIAL & MILL SUPPLY INC. | URL NOT FOUND | [25 empty] | Cleansed | BOLT | ASSEMBLY | HEAD | HEX | THREAD DIAMETER | M20 | LENGTH | 70 MM | THREAD LENGTH | FULL THREAD | BOLT MATERIAL | MEDIUM CARBON STEEL | BOLT MATERIAL SPECIFICATION | GRADE 8.8 | NUT TYPE |  | NUT QUANTITY |  | NUT MATERIAL |  | NUT MATERIAL SPECIFICATION |  | NUT DIMENSION |  | WASHER TYPE | LOCK,FLAT | WASHER QUANTITY |  | WASHER MATERIAL |  | WASHER MATERIAL SPECIFICATION |  | THREAD SERIES |  | THREAD PITCH | 2.5 MM | THREAD DIRECTION |  | HAZARD CLASS |  | CERTIFICATION/STANDARD |  | ADDITIONAL FEATURES EN | TYPE:PRE-FITTED,C/W NUT AND WASHER | ADDITIONAL FEATURES ES |  | ADDITIONAL FEATURES FR | [15 empty] | Production Completed
STP_005-003 | Data Enrichment | SMX | OK |  | 2023-01-27 | 2023-01-27 |  | PSR081554 | 081554 | PSR081554 | BOLT, HEXHEAD, PRE-FITTED, M20 X 70 MM, PITCH: 2.50 MM, THREAD LENGTH: FULL THREAD, MATERIAL: STAINLESS STEEL TYPE 316, ACCESSORIES: NUT AND LOCK WASHER | BOLT, HEXHEAD, PRE-FITTED, M20 X 70 MM, PITCH: 2.50 MM, THREAD LENGTH: FULL THREAD, MATERIAL: STAINLESS STEEL TYPE 316, ACCESSORIES: NUT AND LOCK WASHER | SE | 0 | 0 | CONSUMABLES | C | PD | 1540 | ERSA | OTHERS |  |  |  | EX |  |  | UP TOWN INDL SALES INC | URL NOT FOUND | [25 empty] | Cleansed | BOLT | ASSEMBLY | HEAD | HEX | THREAD DIAMETER | M20 | LENGTH | 70 MM | THREAD LENGTH | FULL THREAD | BOLT MATERIAL | STAINLESS STEEL 316 | BOLT MATERIAL SPECIFICATION |  | NUT TYPE |  | NUT QUANTITY |  | NUT MATERIAL |  | NUT MATERIAL SPECIFICATION |  | NUT DIMENSION |  | WASHER TYPE | LOCK | WASHER QUANTITY |  | WASHER MATERIAL |  | WASHER MATERIAL SPECIFICATION |  | THREAD SERIES |  | THREAD PITCH | 2.5 MM | THREAD DIRECTION |  | HAZARD CLASS |  | CERTIFICATION/STANDARD |  | ADDITIONAL FEATURES EN | TYPE:PRE-FITTED,C/W NUT AND WASHER | ADDITIONAL FEATURES ES |  | ADDITIONAL FEATURES FR | [15 empty] | Production Completed
STP_005-003 | Data Enrichment | SMX | OK |  | 2023-01-27 | 2023-01-27 |  | PSR016173 | 016173 | PSR016173 | BOLT, HEXHEAD, PRE-FITTED, M20 X 75 MM, PITCH: 2.50 MM, THREAD LENGTH: 45MM, MATERIAL: STAINLESS STEEL TYPE 316, ACCESSORIES: NUT AND LOCK WASHER | BOLT, HEXHEAD, PRE-FITTED, M20 X 75 MM, PITCH: 2.50 MM, THREAD LENGTH: 45MM, MATERIAL: STAINLESS STEEL TYPE 316, ACCESSORIES: NUT AND LOCK WASHER | PC | 0 | 0 | CONSUMABLES | C | PD | 1540 | ERSA | OTHERS |  |  |  | EX |  |  | UP TOWN INDL SALES INC | URL NOT FOUND | [25 empty] | Cleansed | BOLT | ASSEMBLY | HEAD | HEX | THREAD DIAMETER | M20 | LENGTH | 75 MM | THREAD LENGTH | 45 MM | BOLT MATERIAL | STAINLESS STEEL 316 | BOLT MATERIAL SPECIFICATION |  | NUT TYPE |  | NUT QUANTITY |  | NUT MATERIAL |  | NUT MATERIAL SPECIFICATION |  | NUT DIMENSION |  | WASHER TYPE | LOCK | WASHER QUANTITY |  | WASHER MATERIAL |  | WASHER MATERIAL SPECIFICATION |  | THREAD SERIES |  | THREAD PITCH | 2.5 MM | THREAD DIRECTION |  | HAZARD CLASS |  | CERTIFICATION/STANDARD |  | ADDITIONAL FEATURES EN | TYPE:PRE-FITTED,C/W NUT AND WASHER | ADDITIONAL FEATURES ES |  | ADDITIONAL FEATURES FR | [15 empty] | Production Completed
STP_005-003 | Data Enrichment | SMX | OK |  | 2023-01-27 | 2023-01-27 |  | PSR334987 | 334987 | PSR334987 | BOLT, HEXHEAD, PRE-FITTED, M20 X 80 MM, PITCH: 2.50 MM, THREAD LENGTH: STANDARD, MATERIAL: MEDIUM CARBON STEEL, CLASS 8.8, ACCESSORIES: NUT AND LOCK WASHER | BOLT, HEXHEAD, PRE-FITTED, M20 X 80 MM, PITCH: 2.50 MM, THREAD LENGTH: STANDARD, MATERIAL: MEDIUM CARBON STEEL, CLASS 8.8, ACCESSORIES: NUT AND LOCK WASHER | SE | 0 | 0 | CONSUMABLES | C | PD | 1540 | ERSA | OTHERS |  |  |  | EX |  |  | SPECIALIZED BOLT CENTER AND INDUSTRIAL SUPPLY INC | URL NOT FOUND | [25 empty] | Cleansed | BOLT | ASSEMBLY | HEAD | HEX | THREAD DIAMETER | M20 | LENGTH | 80 MM | THREAD LENGTH | STANDARD | BOLT MATERIAL | MEDIUM CARBON STEEL | BOLT MATERIAL SPECIFICATION | GRADE 8.8 | NUT TYPE |  | NUT QUANTITY |  | NUT MATERIAL |  | NUT MATERIAL SPECIFICATION |  | NUT DIMENSION |  | WASHER TYPE | LOCK | WASHER QUANTITY |  | WASHER MATERIAL |  | WASHER MATERIAL SPECIFICATION |  | THREAD SERIES |  | THREAD PITCH | 2.5 MM | THREAD DIRECTION |  | HAZARD CLASS |  | CERTIFICATION/STANDARD |  | ADDITIONAL FEATURES EN | TYPE:PRE-FITTED,C/W NUT AND WASHER | ADDITIONAL FEATURES ES |  | ADDITIONAL FEATURES FR | [15 empty] | Production Completed
STP_005-003 | Data Enrichment | SMX | OK |  | 2023-01-27 | 2023-01-27 |  | PSR399786 | 399786 | PSR399786 | BOLT, HEXHEAD, PRE-FITTED, M20 X 90 MM, PITCH: 2.50 MM, THREAD LENGTH: 50MM, MATERIAL: STAINLESS STEEL TYPE 304, ACCESSORIES: NUT AND LOCK WASHER | BOLT, HEXHEAD, PRE-FITTED, M20 X 90 MM, PITCH: 2.50 MM, THREAD LENGTH: 50MM, MATERIAL: STAINLESS STEEL TYPE 304, ACCESSORIES: NUT AND LOCK WASHER | SE | 0 | 0 | CONSUMABLES | C | PD | 1540 | ERSA | OTHERS |  |  |  | EX |  |  | EMMI INCORPORATED | URL NOT FOUND | [25 empty] | Cleansed | BOLT | ASSEMBLY | HEAD | HEX | THREAD DIAMETER | M20 | LENGTH | 90 MM | THREAD LENGTH | 50 MM | BOLT MATERIAL | STAINLESS STEEL 304 | BOLT MATERIAL SPECIFICATION |  | NUT TYPE |  | NUT QUANTITY |  | NUT MATERIAL |  | NUT MATERIAL SPECIFICATION |  | NUT DIMENSION |  | WASHER TYPE | LOCK | WASHER QUANTITY |  | WASHER MATERIAL |  | WASHER MATERIAL SPECIFICATION |  | THREAD SERIES |  | THREAD PITCH | 2.5 MM | THREAD DIRECTION |  | HAZARD CLASS |  | CERTIFICATION/STANDARD |  | ADDITIONAL FEATURES EN | TYPE:PRE-FITTED,C/W NUT AND WASHER | ADDITIONAL FEATURES ES |  | ADDITIONAL FEATURES FR | [15 empty] | Production Completed
STP_005-003 | Data Enrichment | SMX | OK |  | 2023-01-27 | 2023-01-27 |  | PSR553024 | 553024 | PSR553024 | BOLT, HEXHEAD, PRE-FITTED, M20 X 90 MM, PITCH: 2.50 MM, THREAD LENGTH: STANDARD, MATERIAL: STAINLESS STEEL TYPE 316, ACCESSORIES: NUT, PLAIN AND LOCK WASHER | BOLT, HEXHEAD, PRE-FITTED, M20 X 90 MM, PITCH: 2.50 MM, THREAD LENGTH: STANDARD, MATERIAL: STAINLESS STEEL TYPE 316, ACCESSORIES: NUT, PLAIN AND LOCK WASHER | SE | 0 | 0 | CONSUMABLES | C | PD | 1540 | ERSA | OTHERS |  |  |  | EX |  |  | CATHAY INDUSTRIAL & MILL SUPPLY INC. | URL NOT FOUND | [25 empty] | Cleansed | BOLT | ASSEMBLY | HEAD | HEX | THREAD DIAMETER | M20 | LENGTH | 90 MM | THREAD LENGTH | STANDARD | BOLT MATERIAL | STAINLESS STEEL 316 | BOLT MATERIAL SPECIFICATION |  | NUT TYPE |  | NUT QUANTITY |  | NUT MATERIAL |  | NUT MATERIAL SPECIFICATION |  | NUT DIMENSION |  | WASHER TYPE | LOCK,PLAIN | WASHER QUANTITY |  | WASHER MATERIAL |  | WASHER MATERIAL SPECIFICATION |  | THREAD SERIES |  | THREAD PITCH | 2.5 MM | THREAD DIRECTION |  | HAZARD CLASS |  | CERTIFICATION/STANDARD |  | ADDITIONAL FEATURES EN | TYPE:PRE-FITTED,C/W NUT AND WASHER | ADDITIONAL FEATURES ES |  | ADDITIONAL FEATURES FR | [15 empty] | Production Completed
STP_005-003 | Data Enrichment | SMX | OK |  | 2023-01-27 | 2023-01-27 |  | PSR037872 | 037872 | PSR037872 | BOLT, HEXHEAD, PRE-FITTED, M22 X 60 MM, PITCH: 2.00 MM, THREAD LENGTH: STANDARD, MATERIAL: STAINLESS STEEL TYPE 304, FOR HP-0304-TE-01 FSF WHB, ACCESSORIES: NUT AND LOCK WASHER, MANUFACTURER: YIDU DAYI HEAVY INDUSTRY CO.,LTD | BOLT, HEXHEAD, PRE-FITTED, M22 X 60 MM, PITCH: 2.00 MM, THREAD LENGTH: STANDARD, MATERIAL: STAINLESS STEEL TYPE 304, FOR HP-0304-TE-01 FSF WHB, ACCESSORIES: NUT AND LOCK WASHER, MANUFACTURER: YIDU DAYI HEAVY INDUSTRY CO.,LTD | SE | 0 | 0 | CONSUMABLES | C | PD | 1540 | ERSA | OTHERS |  |  |  | EX |  |  |  | URL NOT FOUND |  | YIDU DAYI HEAVY INDUSTRY CO.,LTD | [23 empty] | Cleansed | BOLT | ASSEMBLY | HEAD | HEX | THREAD DIAMETER | M22 | LENGTH | 60 MM | THREAD LENGTH | STANDARD | BOLT MATERIAL | STAINLESS STEEL 304 | BOLT MATERIAL SPECIFICATION |  | NUT TYPE |  | NUT QUANTITY |  | NUT MATERIAL |  | NUT MATERIAL SPECIFICATION |  | NUT DIMENSION |  | WASHER TYPE | LOCK | WASHER QUANTITY |  | WASHER MATERIAL |  | WASHER MATERIAL SPECIFICATION |  | THREAD SERIES |  | THREAD PITCH | 2 MM | THREAD DIRECTION |  | HAZARD CLASS |  | CERTIFICATION/STANDARD |  | ADDITIONAL FEATURES EN | TYPE:PRE-FITTED,C/W NUT AND WASHER | ADDITIONAL FEATURES ES |  | ADDITIONAL FEATURES FR | [15 empty] | Production Completed
STP_005-003 | Data Enrichment | SMX | OK |  | 2023-01-27 | 2023-01-27 |  | PSR953125 | 953125 | PSR953125 | BOLT, HEXHEAD, PRE-FITTED, M24 X 100 MM, PITCH: 3.0 MM, THREAD LENGTH: STANDARD, MATERIAL: STAINLESS STEEL TYPE 316L, A320 Gr.B8 CLASS 2, A194 Gr.8A, HEXAGONAL NUT WITH PLAIN & LOCK WASHERS | BOLT, HEXHEAD, PRE-FITTED, M24 X 100 MM, PITCH: 3.0 MM, THREAD LENGTH: STANDARD, MATERIAL: STAINLESS STEEL TYPE 316L, A320 Gr.B8 CLASS 2, A194 Gr.8A, HEXAGONAL NUT WITH PLAIN & LOCK WASHERS | SE | 0 | 0 | CONSUMABLES | C | PD | 1540 | ERSA | OTHER |  |  |  | EX |  |  |  | URL NOT FOUND | [25 empty] | Cleansed | BOLT | ASSEMBLY | HEAD | HEX | THREAD DIAMETER | M24 | LENGTH | 100 MM | THREAD LENGTH | STANDARD | BOLT MATERIAL | STAINLESS STEEL 316L | BOLT MATERIAL SPECIFICATION | ASTM A320/A194 GRADE B8/2/8A | NUT TYPE | HEX | NUT QUANTITY |  | NUT MATERIAL |  | NUT MATERIAL SPECIFICATION |  | NUT DIMENSION |  | WASHER TYPE | LOCK,PLAIN | WASHER QUANTITY |  | WASHER MATERIAL |  | WASHER MATERIAL SPECIFICATION |  | THREAD SERIES |  | THREAD PITCH | 3 MM | THREAD DIRECTION |  | HAZARD CLASS |  | CERTIFICATION/STANDARD |  | ADDITIONAL FEATURES EN | TYPE:PRE-FITTED,C/W NUT AND WASHERS | ADDITIONAL FEATURES ES |  | ADDITIONAL FEATURES FR | [15 empty] | Production Completed
STP_005-003 | Data Enrichment | SMX | OK |  | 2023-01-27 | 2023-01-27 |  | PSR542158 | 542158 | PSR542158 | BOLT, HEXHEAD, PRE-FITTED, M24 X 100 MM, PITCH: 3.00 MM, THREAD LENGTH: 50MM, MATERIAL: CARBON STEEL, CLASS 10.9, ACCESSORIES: NUT AND LOCK WASHER | BOLT, HEXHEAD, PRE-FITTED, M24 X 100 MM, PITCH: 3.00 MM, THREAD LENGTH: 50MM, MATERIAL: CARBON STEEL, CLASS 10.9, ACCESSORIES: NUT AND LOCK WASHER | SE | 0 | 0 | CONSUMABLES | C | PD | 1540 | ERSA | OTHERS |  |  |  | EX |  |  | SPECIALIZED BOLT CENTER AND INDUSTRIAL SUPPLY INC | URL NOT FOUND | [25 empty] | Cleansed | BOLT | ASSEMBLY | HEAD | HEX | THREAD DIAMETER | M24 | LENGTH | 100 MM | THREAD LENGTH | 50 MM | BOLT MATERIAL | CARBON STEEL | BOLT MATERIAL SPECIFICATION | GRADE 10.9 | NUT TYPE |  | NUT QUANTITY |  | NUT MATERIAL |  | NUT MATERIAL SPECIFICATION |  | NUT DIMENSION |  | WASHER TYPE | LOCK | WASHER QUANTITY |  | WASHER MATERIAL |  | WASHER MATERIAL SPECIFICATION |  | THREAD SERIES |  | THREAD PITCH | 3 MM | THREAD DIRECTION |  | HAZARD CLASS |  | CERTIFICATION/STANDARD |  | ADDITIONAL FEATURES EN | TYPE:PRE-FITTED,C/W NUT AND WASHER | ADDITIONAL FEATURES ES |  | ADDITIONAL FEATURES FR | [15 empty] | Production Completed
STP_005-003 | Data Enrichment | SMX | OK |  | 2023-01-27 | 2023-01-27 |  | PSR050539 | 050539 | PSR050539 | BOLT, HEXHEAD, PRE-FITTED, M24 X 110 MM, PITCH: 3.00 MM, THREAD LENGTH: FULL THREAD, MATERIAL: STAINLESS STEEL TYPE 316L, ACCESSORIES: NUT AND LOCK WASHER | BOLT, HEXHEAD, PRE-FITTED, M24 X 110 MM, PITCH: 3.00 MM, THREAD LENGTH: FULL THREAD, MATERIAL: STAINLESS STEEL TYPE 316L, ACCESSORIES: NUT AND LOCK WASHER | SE | 0 | 0 | CONSUMABLES | C | PD | 1540 | ERSA | OTHERS |  |  |  | EX |  |  | ARSEN MACHINE SHOP CO. INC. | URL NOT FOUND | [25 empty] | Cleansed | BOLT | ASSEMBLY | HEAD | HEX | THREAD DIAMETER | M24 | LENGTH | 110 MM | THREAD LENGTH | FULL THREAD | BOLT MATERIAL | STAINLESS STEEL 316L | BOLT MATERIAL SPECIFICATION |  | NUT TYPE |  | NUT QUANTITY |  | NUT MATERIAL |  | NUT MATERIAL SPECIFICATION |  | NUT DIMENSION |  | WASHER TYPE | LOCK | WASHER QUANTITY |  | WASHER MATERIAL |  | WASHER MATERIAL SPECIFICATION |  | THREAD SERIES |  | THREAD PITCH | 3 MM | THREAD DIRECTION |  | HAZARD CLASS |  | CERTIFICATION/STANDARD |  | ADDITIONAL FEATURES EN | TYPE:PRE-FITTED,C/W NUT AND WASHER | ADDITIONAL FEATURES ES |  | ADDITIONAL FEATURES FR | [15 empty] | Production Completed
STP_005-003 | Data Enrichment | SMX | OK |  | 2023-01-27 | 2023-01-27 |  | PSR054310 | 054310 | PSR054310 | BOLT, HEXHEAD, PRE-FITTED, M24 X 130 MM, PITCH: 3.50 MM, THREAD LENGTH: FULL THREAD, MATERIAL: MEDIUM CARBON STEEL, CLASS 8.8, ACCESSORIES: NUT AND LOCK WASHER | BOLT, HEXHEAD, PRE-FITTED, M24 X 130 MM, PITCH: 3.50 MM, THREAD LENGTH: FULL THREAD, MATERIAL: MEDIUM CARBON STEEL, CLASS 8.8, ACCESSORIES: NUT AND LOCK WASHER | SE | 0 | 0 | CONSUMABLES | C | PD | 1540 | ERSA | OTHERS |  |  |  | EX |  |  | CATHAY INDUSTRIAL & MILL SUPPLY INC. | URL NOT FOUND | [25 empty] | Cleansed | BOLT | ASSEMBLY | HEAD | HEX | THREAD DIAMETER | M24 | LENGTH | 130 MM | THREAD LENGTH | FULL THREAD | BOLT MATERIAL | MEDIUM CARBON STEEL | BOLT MATERIAL SPECIFICATION | GRADE 8.8 | NUT TYPE |  | NUT QUANTITY |  | NUT MATERIAL |  | NUT MATERIAL SPECIFICATION |  | NUT DIMENSION |  | WASHER TYPE | LOCK | WASHER QUANTITY |  | WASHER MATERIAL |  | WASHER MATERIAL SPECIFICATION |  | THREAD SERIES |  | THREAD PITCH | 3.5 MM | THREAD DIRECTION |  | HAZARD CLASS |  | CERTIFICATION/STANDARD |  | ADDITIONAL FEATURES EN | TYPE:PRE-FITTED,C/W NUT AND WASHER | ADDITIONAL FEATURES ES |  | ADDITIONAL FEATURES FR | [15 empty] | Production Completed
STP_005-003 | Data Enrichment | SMX | OK |  | 2023-01-27 | 2023-01-27 |  | PSR054080 | 054080 | PSR054080 | BOLT, HEXHEAD, PRE-FITTED, M24 X 150 MM, PITCH: 3.00 MM, THREAD LENGTH: FULL THREAD, MATERIAL: STAINLESS STEEL TYPE 316L, ACCESSORIES: NUT AND LOCK WASHER | BOLT, HEXHEAD, PRE-FITTED, M24 X 150 MM, PITCH: 3.00 MM, THREAD LENGTH: FULL THREAD, MATERIAL: STAINLESS STEEL TYPE 316L, ACCESSORIES: NUT AND LOCK WASHER | SE | 0 | 0 | CONSUMABLES | C | PD | 1540 | ERSA | OTHERS |  |  |  | EX |  |  | SPECIALIZED BOLT CENTER AND INDUSTRIAL SUPPLY INC | URL NOT FOUND | [25 empty] | Cleansed | BOLT | ASSEMBLY | HEAD | HEX | THREAD DIAMETER | M24 | LENGTH | 150 MM | THREAD LENGTH | FULL THREAD | BOLT MATERIAL | STAINLESS STEEL 316L | BOLT MATERIAL SPECIFICATION |  | NUT TYPE |  | NUT QUANTITY |  | NUT MATERIAL |  | NUT MATERIAL SPECIFICATION |  | NUT DIMENSION |  | WASHER TYPE | LOCK | WASHER QUANTITY |  | WASHER MATERIAL |  | WASHER MATERIAL SPECIFICATION |  | THREAD SERIES |  | THREAD PITCH | 3 MM | THREAD DIRECTION |  | HAZARD CLASS |  | CERTIFICATION/STANDARD |  | ADDITIONAL FEATURES EN | TYPE:PRE-FITTED,C/W NUT AND WASHER | ADDITIONAL FEATURES ES |  | ADDITIONAL FEATURES FR | [15 empty] | Production Completed
STP_005-003 | Data Enrichment | SMX | OK |  | 2023-01-27 | 2023-01-27 |  | PSR105153 | 105153 | PSR105153 | BOLT, HEXHEAD, PRE-FITTED, M24 X 175 MM, PITCH: 1.75 MM, THREAD LENGTH: STANDARD, MATERIAL: ALUMINUM ALLOY 2024-T4 CONFORMING TO ASTM F901-01, ACCESSORIES: ALUMINUM ALLOY 6061-T6 NUT | BOLT, HEXHEAD, PRE-FITTED, M24 X 175 MM, PITCH: 1.75 MM, THREAD LENGTH: STANDARD, MATERIAL: ALUMINUM ALLOY 2024-T4 CONFORMING TO ASTM F901-01, ACCESSORIES: ALUMINUM ALLOY 6061-T6 NUT | SE | 0 | 0 | CONSUMABLES | C | PD | 1540 | ERSA | OTHERS |  |  |  | EX |  |  | PT. KOINJAYA CO., LTD. | URL NOT FOUND | [25 empty] | Cleansed | BOLT | ASSEMBLY | HEAD | HEX | THREAD DIAMETER | M24 | LENGTH | 175 MM | THREAD LENGTH | STANDARD | BOLT MATERIAL | ALUMINUM ALLOY 2024-T4 | BOLT MATERIAL SPECIFICATION | ASTM F901-01 | NUT TYPE |  | NUT QUANTITY |  | NUT MATERIAL | ALUMINUM ALLOY 6061-T6 | NUT MATERIAL SPECIFICATION |  | NUT DIMENSION |  | WASHER TYPE |  | WASHER QUANTITY |  | WASHER MATERIAL |  | WASHER MATERIAL SPECIFICATION |  | THREAD SERIES |  | THREAD PITCH | 1.75 MM | THREAD DIRECTION |  | HAZARD CLASS |  | CERTIFICATION/STANDARD |  | ADDITIONAL FEATURES EN | TYPE:PRE-FITTED,C/W NUT | ADDITIONAL FEATURES ES |  | ADDITIONAL FEATURES FR | [15 empty] | Production Completed
STP_005-003 | Data Enrichment | SMX | OK |  | 2023-01-27 | 2023-01-27 |  | PSR949756 | 949756 | PSR949756 | BOLT, HEXHEAD, PRE-FITTED, M24 X 220 MM, PITCH: 3.00 MM, THREAD LENGTH: STANDARD, MATERIAL: MEDIUM CARBON STEEL, CLASS 8.8, ACCESSORIES: NUT AND LOCK WASHER | BOLT, HEXHEAD, PRE-FITTED, M24 X 220 MM, PITCH: 3.00 MM, THREAD LENGTH: STANDARD, MATERIAL: MEDIUM CARBON STEEL, CLASS 8.8, ACCESSORIES: NUT AND LOCK WASHER | SE | 0 | 0 | CONSUMABLES | C | PD | 1540 | ERSA | OTHERS |  |  |  | EX |  |  | SAN-VIC TRADERS, INC. | URL NOT FOUND | [25 empty] | Cleansed | BOLT | ASSEMBLY | HEAD | HEX | THREAD DIAMETER | M24 | LENGTH | 220 MM | THREAD LENGTH | STANDARD | BOLT MATERIAL | MEDIUM CARBON STEEL | BOLT MATERIAL SPECIFICATION | GRADE 8.8 | NUT TYPE |  | NUT QUANTITY |  | NUT MATERIAL |  | NUT MATERIAL SPECIFICATION |  | NUT DIMENSION |  | WASHER TYPE | LOCK | WASHER QUANTITY |  | WASHER MATERIAL |  | WASHER MATERIAL SPECIFICATION |  | THREAD SERIES |  | THREAD PITCH | 3 MM | THREAD DIRECTION |  | HAZARD CLASS |  | CERTIFICATION/STANDARD |  | ADDITIONAL FEATURES EN | TYPE:PRE-FITTED,C/W NUT AND WASHER | ADDITIONAL FEATURES ES |  | ADDITIONAL FEATURES FR | [15 empty] | Production Completed
STP_005-003 | Data Enrichment | SMX | OK |  | 2023-01-27 | 2023-01-27 |  | PSR936156 | 936156 | PSR936156 | BOLT, HEXHEAD, PRE-FITTED, M24 X 240 MM, PITCH: 1.75 MM, THREAD LENGTH: FULL THREAD, MATERIAL: MEDIUM CARBON STEEL, CLASS 8.8, ACCESSORIES: NUT AND FLAT WASHER | BOLT, HEXHEAD, PRE-FITTED, M24 X 240 MM, PITCH: 1.75 MM, THREAD LENGTH: FULL THREAD, MATERIAL: MEDIUM CARBON STEEL, CLASS 8.8, ACCESSORIES: NUT AND FLAT WASHER | SE | 0 | 0 | CONSUMABLES | C | PD | 1540 | ERSA | OTHERS |  |  |  | EX |  |  | SAN-VIC TRADERS, INC. | URL NOT FOUND | [25 empty] | Cleansed | BOLT | ASSEMBLY | HEAD | HEX | THREAD DIAMETER | M24 | LENGTH | 240 MM | THREAD LENGTH | FULL THREAD | BOLT MATERIAL | MEDIUM CARBON STEEL | BOLT MATERIAL SPECIFICATION | GRADE 8.8 | NUT TYPE |  | NUT QUANTITY |  | NUT MATERIAL |  | NUT MATERIAL SPECIFICATION |  | NUT DIMENSION |  | WASHER TYPE | FLAT | WASHER QUANTITY |  | WASHER MATERIAL |  | WASHER MATERIAL SPECIFICATION |  | THREAD SERIES |  | THREAD PITCH | 1.75 MM | THREAD DIRECTION |  | HAZARD CLASS |  | CERTIFICATION/STANDARD |  | ADDITIONAL FEATURES EN | TYPE:PRE-FITTED,C/W NUT AND WASHER | ADDITIONAL FEATURES ES |  | ADDITIONAL FEATURES FR | [15 empty] | Production Completed
STP_005-003 | Data Enrichment | SMX | OK |  | 2023-01-27 | 2023-01-27 |  | PSR547539 | 547539 | PSR547539 | BOLT, HEXHEAD, PRE-FITTED, M24 X 285 MM, PITCH: 2.50 MM, THREAD LENGTH: 85MM, MATERIAL: STAINLESS STEEL TYPE 304, ACCESSORIES: NUT AND LOCK WASHER | BOLT, HEXHEAD, PRE-FITTED, M24 X 285 MM, PITCH: 2.50 MM, THREAD LENGTH: 85MM, MATERIAL: STAINLESS STEEL TYPE 304, ACCESSORIES: NUT AND LOCK WASHER | SE | 0 | 0 | CONSUMABLES | C | PD | 1540 | ERSA | OTHERS |  |  |  | EX |  |  |  | URL NOT FOUND | [25 empty] | Cleansed | BOLT | ASSEMBLY | HEAD | HEX | THREAD DIAMETER | M24 | LENGTH | 285 MM | THREAD LENGTH | 85 MM | BOLT MATERIAL | STAINLESS STEEL 304 | BOLT MATERIAL SPECIFICATION |  | NUT TYPE |  | NUT QUANTITY |  | NUT MATERIAL |  | NUT MATERIAL SPECIFICATION |  | NUT DIMENSION |  | WASHER TYPE | LOCK | WASHER QUANTITY |  | WASHER MATERIAL |  | WASHER MATERIAL SPECIFICATION |  | THREAD SERIES |  | THREAD PITCH | 2.5 MM | THREAD DIRECTION |  | HAZARD CLASS |  | CERTIFICATION/STANDARD |  | ADDITIONAL FEATURES EN | TYPE:PRE-FITTED,C/W NUT AND WASHER | ADDITIONAL FEATURES ES |  | ADDITIONAL FEATURES FR | [15 empty] | Production Completed
STP_005-003 | Data Enrichment | SMX | OK |  | 2023-01-27 | 2023-01-27 |  | PSR953123 | 953123 | PSR953123 | BOLT, HEXHEAD, PRE-FITTED, M24 X 30 MM, PITCH: 3.0 MM, THREAD LENGTH: STANDARD, MATERIAL: STAINLESS STEEL TYPE 316L, A320 Gr.B8 CLASS 2, A194 Gr.8A, HEXAGONAL NUT WITH PLAIN & LOCK WASHERS | BOLT, HEXHEAD, PRE-FITTED, M24 X 30 MM, PITCH: 3.0 MM, THREAD LENGTH: STANDARD, MATERIAL: STAINLESS STEEL TYPE 316L, A320 Gr.B8 CLASS 2, A194 Gr.8A, HEXAGONAL NUT WITH PLAIN & LOCK WASHERS | SE | 0 | 0 | CONSUMABLES | C | PD | 1540 | ERSA | OTHER |  |  |  | EX |  |  |  | URL NOT FOUND | [25 empty] | Cleansed | BOLT | ASSEMBLY | HEAD | HEX | THREAD DIAMETER | M24 | LENGTH | 30 MM | THREAD LENGTH | STANDARD | BOLT MATERIAL | STAINLESS STEEL 316L | BOLT MATERIAL SPECIFICATION | ASTM A320/A194 GRADE B8/2/8A | NUT TYPE | HEX | NUT QUANTITY |  | NUT MATERIAL |  | NUT MATERIAL SPECIFICATION |  | NUT DIMENSION |  | WASHER TYPE | LOCK,PLAIN | WASHER QUANTITY |  | WASHER MATERIAL |  | WASHER MATERIAL SPECIFICATION |  | THREAD SERIES |  | THREAD PITCH | 3 MM | THREAD DIRECTION |  | HAZARD CLASS |  | CERTIFICATION/STANDARD |  | ADDITIONAL FEATURES EN | TYPE:PRE-FITTED,C/W NUT AND WASHER | ADDITIONAL FEATURES ES |  | ADDITIONAL FEATURES FR | [15 empty] | Production Completed
STP_005-003 | Data Enrichment | SMX | OK |  | 2023-01-27 | 2023-01-27 |  | PSR045258 | 045258 | PSR045258 | BOLT, HEXHEAD, PRE-FITTED, M24 X 65 MM, PITCH: 2.50 MM, THREAD LENGTH: STANDARD, MATERIAL: MEDIUM CARBON STEEL, CLASS 8.8, CADIUM PLATED, ACCESSORIES: NUT AND LOCKWASHER | BOLT, HEXHEAD, PRE-FITTED, M24 X 65 MM, PITCH: 2.50 MM, THREAD LENGTH: STANDARD, MATERIAL: MEDIUM CARBON STEEL, CLASS 8.8, CADIUM PLATED, ACCESSORIES: NUT AND LOCKWASHER | PC | 0 | 0 | CONSUMABLES | C | PD | 1540 | ERSA | OTHERS |  |  |  | EX |  |  | CATHAY INDUSTRIAL & MILL SUPPLY INC. | URL NOT FOUND | [25 empty] | Cleansed | BOLT | ASSEMBLY | HEAD | HEX | THREAD DIAMETER | M24 | LENGTH | 65 MM | THREAD LENGTH | STANDARD | BOLT MATERIAL | MEDIUM CARBON STEEL | BOLT MATERIAL SPECIFICATION | GRADE 8.8 | NUT TYPE |  | NUT QUANTITY |  | NUT MATERIAL |  | NUT MATERIAL SPECIFICATION |  | NUT DIMENSION |  | WASHER TYPE | LOCK | WASHER QUANTITY |  | WASHER MATERIAL |  | WASHER MATERIAL SPECIFICATION |  | THREAD SERIES |  | THREAD PITCH | 2.5 MM | THREAD DIRECTION |  | HAZARD CLASS |  | CERTIFICATION/STANDARD |  | ADDITIONAL FEATURES EN | TYPE:PRE-FITTED,COATING:CADIUM PLATED,C/W NUT AND WASHER | ADDITIONAL FEATURES ES |  | ADDITIONAL FEATURES FR | [15 empty] | Production Completed
STP_005-003 | Data Enrichment | SMX | OK |  | 2023-01-27 | 2023-01-27 |  | PSR953124 | 953124 | PSR953124 | BOLT, HEXHEAD, PRE-FITTED, M24 X 70 MM, PITCH: 3.0 MM, THREAD LENGTH: STANDARD, MATERIAL: STAINLESS STEEL TYPE 316L, A320 Gr.B8 CLASS 2, A194 Gr.8A, HEXAGONAL NUT WITH PLAIN & LOCK WASHERS | BOLT, HEXHEAD, PRE-FITTED, M24 X 70 MM, PITCH: 3.0 MM, THREAD LENGTH: STANDARD, MATERIAL: STAINLESS STEEL TYPE 316L, A320 Gr.B8 CLASS 2, A194 Gr.8A, HEXAGONAL NUT WITH PLAIN & LOCK WASHERS | SE | 0 | 0 | CONSUMABLES | C | PD | 1540 | ERSA | OTHER |  |  |  | EX |  |  |  | URL NOT FOUND | [25 empty] | Cleansed | BOLT | ASSEMBLY | HEAD | HEX | THREAD DIAMETER | M24 | LENGTH | 70 MM | THREAD LENGTH | STANDARD | BOLT MATERIAL | STAINLESS STEEL 316L | BOLT MATERIAL SPECIFICATION | ASTM A320/A194 GRADE B8/2/8A | NUT TYPE | HEX | NUT QUANTITY |  | NUT MATERIAL |  | NUT MATERIAL SPECIFICATION |  | NUT DIMENSION |  | WASHER TYPE | LOCK,PLAIN | WASHER QUANTITY |  | WASHER MATERIAL |  | WASHER MATERIAL SPECIFICATION |  | THREAD SERIES |  | THREAD PITCH | 3 MM | THREAD DIRECTION |  | HAZARD CLASS |  | CERTIFICATION/STANDARD |  | ADDITIONAL FEATURES EN | TYPE:PRE-FITTED,C/W NUT AND WASHER | ADDITIONAL FEATURES ES |  | ADDITIONAL FEATURES FR | [15 empty] | Production Completed
STP_005-003 | Data Enrichment | SMX | OK |  | 2023-01-27 | 2023-01-27 |  | PSR407174 | 407174 | PSR407174 | BOLT, HEXHEAD, PRE-FITTED, M24 X 70 MM, PITCH: 3.00 MM, THREAD LENGTH: FULL THREAD, MATERIAL: MEDIUM CARBON STEEL, CLASS 8.8, ACCESSORIES: NUT AND FLAT WASHER | BOLT, HEXHEAD, PRE-FITTED, M24 X 70 MM, PITCH: 3.00 MM, THREAD LENGTH: FULL THREAD, MATERIAL: MEDIUM CARBON STEEL, CLASS 8.8, ACCESSORIES: NUT AND FLAT WASHER | SE | 0 | 0 | CONSUMABLES | C | PD | 1540 | ERSA | OTHERS |  |  |  | EX |  |  | CATHAY INDUSTRIAL & MILL SUPPLY INC. | URL NOT FOUND | [25 empty] | Cleansed | BOLT | ASSEMBLY | HEAD | HEX | THREAD DIAMETER | M24 | LENGTH | 70 MM | THREAD LENGTH | FULL THREAD | BOLT MATERIAL | MEDIUM CARBON STEEL | BOLT MATERIAL SPECIFICATION | GRADE 8.8 | NUT TYPE |  | NUT QUANTITY |  | NUT MATERIAL |  | NUT MATERIAL SPECIFICATION |  | NUT DIMENSION |  | WASHER TYPE | FLAT | WASHER QUANTITY |  | WASHER MATERIAL |  | WASHER MATERIAL SPECIFICATION |  | THREAD SERIES |  | THREAD PITCH | 3 MM | THREAD DIRECTION |  | HAZARD CLASS |  | CERTIFICATION/STANDARD |  | ADDITIONAL FEATURES EN | TYPE:PRE-FITTED,C/W NUT AND WASHER | ADDITIONAL FEATURES ES |  | ADDITIONAL FEATURES FR | [15 empty] | Production Completed
STP_005-003 | Data Enrichment | SMX | OK |  | 2023-01-27 | 2023-01-27 |  | PSR470637 | 470637 | PSR470637 | BOLT, HEXHEAD, PRE-FITTED, M24 X 75 MM, PITCH: 3.50 MM, THREAD LENGTH: STANDARD, MATERIAL: MEDIUM CARBON STEEL, CLASS 8.8, ACCESSORIES: NUT AND LOCK WASHER | BOLT, HEXHEAD, PRE-FITTED, M24 X 75 MM, PITCH: 3.50 MM, THREAD LENGTH: STANDARD, MATERIAL: MEDIUM CARBON STEEL, CLASS 8.8, ACCESSORIES: NUT AND LOCK WASHER | SE | 0 | 0 | CONSUMABLES | C | PD | 1540 | ERSA | OTHERS |  |  |  | EX |  |  | UP TOWN INDL SALES INC | URL NOT FOUND | [25 empty] | Cleansed | BOLT | ASSEMBLY | HEAD | HEX | THREAD DIAMETER | M24 | LENGTH | 75 MM | THREAD LENGTH | STANDARD | BOLT MATERIAL | MEDIUM CARBON STEEL | BOLT MATERIAL SPECIFICATION | GRADE 8.8 | NUT TYPE |  | NUT QUANTITY |  | NUT MATERIAL |  | NUT MATERIAL SPECIFICATION |  | NUT DIMENSION |  | WASHER TYPE | LOCK | WASHER QUANTITY |  | WASHER MATERIAL |  | WASHER MATERIAL SPECIFICATION |  | THREAD SERIES |  | THREAD PITCH | 3.5 MM | THREAD DIRECTION |  | HAZARD CLASS |  | CERTIFICATION/STANDARD |  | ADDITIONAL FEATURES EN | TYPE:PRE-FITTED,C/W NUT AND WASHER | ADDITIONAL FEATURES ES |  | ADDITIONAL FEATURES FR | [15 empty] | Production Completed
STP_005-003 | Data Enrichment | SMX | OK |  | 2023-01-27 | 2023-01-27 |  | PSR026353 | 026353 | PSR026353 | BOLT, HEXHEAD, PRE-FITTED, M24 X 90 MM, PITCH: 3.00 MM, THREAD LENGTH: 62 MM, MATERIAL: MEDIUM CARBON STEEL, CLASS 8.8, FOR YUCHAI HYDRAULIC EXCAVATOR MODEL YC210LC-8, SERIAL NO. 8830100983, WORKING EQUIPMENT 7, ACCESSORIES: NUT | BOLT, HEXHEAD, PRE-FITTED, M24 X 90 MM, PITCH: 3.00 MM, THREAD LENGTH: 62 MM, MATERIAL: MEDIUM CARBON STEEL, CLASS 8.8, FOR YUCHAI HYDRAULIC EXCAVATOR MODEL YC210LC-8, SERIAL NO. 8830100983, WORKING EQUIPMENT 7, ACCESSORIES: NUT AND LOCKWASHER | PC | 0 | 0 | CONSUMABLES | A | PD | 1540 | ERSA | OTHERS |  |  |  | EX |  |  | YUCHAI INTERNATIONAL IMP. & EXP. (BEIJING) CO., LTD. | URL NOT FOUND |  | YUCHAI | [13 empty] | HYDRAULIC EXCAVATOR,WORKING EQUIPMENT 7 | YC210LC-8 | YUCHAI |  |  | 8830100983 |  |  |  |  | Cleansed | BOLT | ASSEMBLY | HEAD | HEX | THREAD DIAMETER | M24 | LENGTH | 90 MM | THREAD LENGTH | 62 MM | BOLT MATERIAL | MEDIUM CARBON STEEL | BOLT MATERIAL SPECIFICATION | GRADE 8.8 | NUT TYPE |  | NUT QUANTITY |  | NUT MATERIAL |  | NUT MATERIAL SPECIFICATION |  | NUT DIMENSION |  | WASHER TYPE | LOCK | WASHER QUANTITY |  | WASHER MATERIAL |  | WASHER MATERIAL SPECIFICATION |  | THREAD SERIES |  | THREAD PITCH | 3 MM | THREAD DIRECTION |  | HAZARD CLASS |  | CERTIFICATION/STANDARD |  | ADDITIONAL FEATURES EN | TYPE:PRE-FITTED,C/W NUT AND WASHER | ADDITIONAL FEATURES ES |  | ADDITIONAL FEATURES FR | [15 empty] | Production Completed
STP_005-003 | Data Enrichment | SMX | OK |  | 2023-01-27 | 2023-01-27 |  | PSR050534 | 050534 | PSR050534 | BOLT, HEXHEAD, PRE-FITTED, M25 X 120 MM, PITCH: 2.50 MM, THREAD LENGTH: FULL THREAD, MATERIAL: MEDIUM CARBON STEEL, CLASS 8.8, ACCESSORIES: NUT AND LOCK WASHER | BOLT, HEXHEAD, PRE-FITTED, M25 X 120 MM, PITCH: 2.50 MM, THREAD LENGTH: FULL THREAD, MATERIAL: MEDIUM CARBON STEEL, CLASS 8.8, ACCESSORIES: NUT AND LOCK WASHER | SE | 0 | 0 | CONSUMABLES | C | PD | 1540 | ERSA | OTHERS |  |  |  | EX |  |  |  | URL NOT FOUND | [25 empty] | Cleansed | BOLT | ASSEMBLY | HEAD | HEX | THREAD DIAMETER | M25 | LENGTH | 120 MM | THREAD LENGTH | FULL THREAD | BOLT MATERIAL | MEDIUM CARBON STEEL | BOLT MATERIAL SPECIFICATION | GRADE 8.8 | NUT TYPE |  | NUT QUANTITY |  | NUT MATERIAL |  | NUT MATERIAL SPECIFICATION |  | NUT DIMENSION |  | WASHER TYPE | LOCK | WASHER QUANTITY |  | WASHER MATERIAL |  | WASHER MATERIAL SPECIFICATION |  | THREAD SERIES |  | THREAD PITCH | 2.5 MM | THREAD DIRECTION |  | HAZARD CLASS |  | CERTIFICATION/STANDARD |  | ADDITIONAL FEATURES EN | TYPE:PRE-FITTED,C/W NUT AND WASHER | ADDITIONAL FEATURES ES |  | ADDITIONAL FEATURES FR | [15 empty] | Production Completed
STP_005-003 | Data Enrichment | SMX | OK |  | 2023-01-27 | 2023-01-27 |  | PSR950643 | 950643 | PSR950643 | BOLT, HEXHEAD, PRE-FITTED, M25.4 MM X 127 MM, PITCH: 3.175 MM, THREAD LENGTH, STANDARD, MATERIAL: MEDIUM CARBON STEEL, CLASS 8.8, ACCESSORIES: NUT AND LOCK WASHER | BOLT, HEXHEAD, PRE-FITTED, M25.4 MM X 127 MM, PITCH: 3.175 MM, THREAD LENGTH, STANDARD, MATERIAL: MEDIUM CARBON STEEL, CLASS 8.8, ACCESSORIES: NUT AND LOCK WASHER | SE | 0 | 0 | CONSUMABLES | C | PD | 1540 | ERSA | OTHERS |  |  |  | EX |  |  | SPECIALIZED BOLT CENTER AND INDUSTRIAL SUPPLY INC | URL NOT FOUND | [25 empty] | Cleansed | BOLT | ASSEMBLY | HEAD | HEX | THREAD DIAMETER | M25.4 | LENGTH | 127 MM | THREAD LENGTH | STANDARD | BOLT MATERIAL | MEDIUM CARBON STEEL | BOLT MATERIAL SPECIFICATION | GRADE 8.8 | NUT TYPE |  | NUT QUANTITY |  | NUT MATERIAL |  | NUT MATERIAL SPECIFICATION |  | NUT DIMENSION |  | WASHER TYPE | LOCK | WASHER QUANTITY |  | WASHER MATERIAL |  | WASHER MATERIAL SPECIFICATION |  | THREAD SERIES |  | THREAD PITCH | 3.175 MM | THREAD DIRECTION |  | HAZARD CLASS |  | CERTIFICATION/STANDARD |  | ADDITIONAL FEATURES EN | TYPE:PRE-FITTED,C/W NUT AND WASHER | ADDITIONAL FEATURES ES |  | ADDITIONAL FEATURES FR | [15 empty] | Production Completed
STP_005-003 | Data Enrichment | SMX | OK |  | 2023-01-27 | 2023-01-27 |  | PSR366147 | 366147 | PSR366147 | BOLT, HEXHEAD, PRE-FITTED, M27 X 120 MM, PITCH: 2.50 MM, THREAD LENGTH: HALF THREAD, MATERIAL: MEDIUM CARBON STEEL, CLASS 8.8, ACCESSORIES: NUT AND LOCK WASHER | BOLT, HEXHEAD, PRE-FITTED, M27 X 120 MM, PITCH: 2.50 MM, THREAD LENGTH: HALF THREAD, MATERIAL: MEDIUM CARBON STEEL, CLASS 8.8, ACCESSORIES: NUT AND LOCK WASHER | SE | 0 | 0 | CONSUMABLES | A | PD | 1540 | ERSA | OTHERS |  |  |  | EX |  |  | RICKMARK INDUSTRIAL SALES | URL NOT FOUND | [25 empty] | Cleansed | BOLT | ASSEMBLY | HEAD | HEX | THREAD DIAMETER | M27 | LENGTH | 120 MM | THREAD LENGTH | HALF THREAD | BOLT MATERIAL | MEDIUM CARBON STEEL | BOLT MATERIAL SPECIFICATION | GRADE 8.8 | NUT TYPE |  | NUT QUANTITY |  | NUT MATERIAL |  | NUT MATERIAL SPECIFICATION |  | NUT DIMENSION |  | WASHER TYPE | LOCK | WASHER QUANTITY |  | WASHER MATERIAL |  | WASHER MATERIAL SPECIFICATION |  | THREAD SERIES |  | THREAD PITCH | 2.5 MM | THREAD DIRECTION |  | HAZARD CLASS |  | CERTIFICATION/STANDARD |  | ADDITIONAL FEATURES EN | TYPE:PRE-FITTED,C/W NUT AND WASHER | ADDITIONAL FEATURES ES |  | ADDITIONAL FEATURES FR | [15 empty] | Production Completed
STP_005-003 | Data Enrichment | SMX | OK |  | 2023-01-27 | 2023-01-27 |  | PSR282311 | 282311 | PSR282311 | BOLT, HEXHEAD, PRE-FITTED, M28 X 155 MM, PITCH: 3.00 MM, THREAD LENGTH: 75 MM, MATERIAL: MEDIUM CARBON STEEL, CLASS 8.8, ACCESSORIES: NUT AND LOCK WASHER | BOLT, HEXHEAD, PRE-FITTED, M28 X 155 MM, PITCH: 3.00 MM, THREAD LENGTH: 75 MM, MATERIAL: MEDIUM CARBON STEEL, CLASS 8.8, ACCESSORIES: NUT AND LOCK WASHER | SE | 0 | 0 | CONSUMABLES | C | PD | 1540 | ERSA | OTHERS |  |  |  | EX |  |  | CATHAY INDUSTRIAL & MILL SUPPLY INC. | URL NOT FOUND | [25 empty] | Cleansed | BOLT | ASSEMBLY | HEAD | HEX | THREAD DIAMETER | M28 | LENGTH | 155 MM | THREAD LENGTH | 75 MM | BOLT MATERIAL | MEDIUM CARBON STEEL | BOLT MATERIAL SPECIFICATION | GRADE 8.8 | NUT TYPE |  | NUT QUANTITY |  | NUT MATERIAL |  | NUT MATERIAL SPECIFICATION |  | NUT DIMENSION |  | WASHER TYPE | LOCK | WASHER QUANTITY |  | WASHER MATERIAL |  | WASHER MATERIAL SPECIFICATION |  | THREAD SERIES |  | THREAD PITCH | 3 MM | THREAD DIRECTION |  | HAZARD CLASS |  | CERTIFICATION/STANDARD |  | ADDITIONAL FEATURES EN | TYPE:PRE-FITTED,C/W NUT AND WASHER | ADDITIONAL FEATURES ES |  | ADDITIONAL FEATURES FR | [15 empty] | Production Completed
STP_005-003 | Data Enrichment | SMX | OK |  | 2023-01-27 | 2023-01-27 |  | PSR548230 | 548230 | PSR548230 | BOLT, HEXHEAD, PRE-FITTED, M30 X 110 MM, PITCH: 3.50 MM, THREAD LENGTH: STANDARD, MATERIAL: MEDIUM CARBON STEEL, CLASS 8.8, ACCESSORIES: NUT AND LOCK WASHER | BOLT, HEXHEAD, PRE-FITTED, M30 X 110 MM, PITCH: 3.50 MM, THREAD LENGTH: STANDARD, MATERIAL: MEDIUM CARBON STEEL, CLASS 8.8, ACCESSORIES: NUT AND LOCK WASHER | SE | 0 | 0 | CONSUMABLES | C | PD | 1540 | ERSA | OTHERS |  |  |  | EX |  |  | GOLD COINS STEEL PHILS CORPORATION | URL NOT FOUND | [25 empty] | Cleansed | BOLT | ASSEMBLY | HEAD | HEX | THREAD DIAMETER | M30 | LENGTH | 110 MM | THREAD LENGTH | STANDARD | BOLT MATERIAL | MEDIUM CARBON STEEL | BOLT MATERIAL SPECIFICATION | GRADE 8.8 | NUT TYPE |  | NUT QUANTITY |  | NUT MATERIAL |  | NUT MATERIAL SPECIFICATION |  | NUT DIMENSION |  | WASHER TYPE | LOCK | WASHER QUANTITY |  | WASHER MATERIAL |  | WASHER MATERIAL SPECIFICATION |  | THREAD SERIES |  | THREAD PITCH | 3.5 MM | THREAD DIRECTION |  | HAZARD CLASS |  | CERTIFICATION/STANDARD |  | ADDITIONAL FEATURES EN | TYPE:PRE-FITTED,C/W NUT AND WASHER | ADDITIONAL FEATURES ES |  | ADDITIONAL FEATURES FR | [15 empty] | Production Completed
STP_005-003 | Data Enrichment | SMX | OK |  | 2023-01-27 | 2023-01-27 |  | PSR042806 | 042806 | PSR042806 | BOLT, HEXHEAD, PRE-FITTED, M30 X 115 MM, PITCH: 3.50 MM, THREAD LENGTH: FULL THREAD, MATERIAL: ALLOY STEEL, CLASS 10.9, FOR MCC BAOSTEEL SLAG POT CARRIER MODEL BGC-70B SERIAL NO. BGC-70B-14004 WITH CUMMINS ENGINE MODEL QSM11 NO. 35321838, | BOLT, HEXHEAD, PRE-FITTED, M30 X 115 MM, PITCH: 3.50 MM, THREAD LENGTH: FULL THREAD, MATERIAL: ALLOY STEEL, CLASS 10.9, FOR MCC BAOSTEEL SLAG POT CARRIER MODEL BGC-70B SERIAL NO. BGC-70B-14004 WITH CUMMINS ENGINE MODEL QSM11 NO. 35321838, REAR AXLE GROUP, ACCESSORIES: TWO NUTS | PC | 0 | 0 | CONSUMABLES | A | PD | 1540 | ERSA | OTHERS |  |  |  | EX |  |  |  | URL NOT FOUND |  | MCC |  | CUMMINS | [11 empty] | BAOSTEEL SLAG POT CARRIER,ENGINE | BGC-70B,QSM11 35321838 | MCC,CUMMINS |  |  | BGC-70B-14004 |  |  |  |  | Cleansed | BOLT | ASSEMBLY | HEAD | HEX | THREAD DIAMETER | M30 | LENGTH | 115 MM | THREAD LENGTH | FULL THREAD | BOLT MATERIAL | ALLOY STEEL | BOLT MATERIAL SPECIFICATION | GRADE 10.9 | NUT TYPE |  | NUT QUANTITY | 2 | NUT MATERIAL |  | NUT MATERIAL SPECIFICATION |  | NUT DIMENSION |  | WASHER TYPE |  | WASHER QUANTITY |  | WASHER MATERIAL |  | WASHER MATERIAL SPECIFICATION |  | THREAD SERIES |  | THREAD PITCH | 3.5 MM | THREAD DIRECTION |  | HAZARD CLASS |  | CERTIFICATION/STANDARD |  | ADDITIONAL FEATURES EN | TYPE:PRE-FITTED,REAR AXLE GROUP,C/W NUTS | ADDITIONAL FEATURES ES |  | ADDITIONAL FEATURES FR | [15 empty] | Production Completed