## Sheet1
Project Code | Activities | Production User | CA Code | Production Comments | Start Date | End Date | Remarks | Griha ID | SN | PASAR MATERIAL NUMBER | SHORT DESCRIPTION | LONG DESCRIPTION | UM | MIN QTY | MAX QTY | INVENTORY TYPE | BI CODE | MRP TYPE | MATERIAL GROUP | MATERIAL TYPE | SAP INVENTORY TYPE | SAP PN | SAP MFG NUMBER | SAP MFG NAME | LOT SIZE | PASAR MFG NAME | PASAR PN | SUPPLIER (source list) | Reference URL | Reference URL 1 | Manufacturer Name | Manufacturer Part Number | Alternate Manufacturer | Alternate Manufacturer Part Number | Alternate Manufacturer 1 | Alternate Manufacturer Part Number 1 | Alternate Manufacturer 2 | Alternate Manufacturer Part Number 2 | Supplier Name | Supplier Part Number | Supplier Name 1 | Supplier Part Number 1 | Supplier Name 2 | Supplier Part Number 2 | Equipment Name | Equipment Model | Equipment Manufacturer | Drawing Number | Drawing Version | Serial Number | Item Number | Machine Number | ART / Article Number | MFG Number | Enriched/Cleansed | Noun | Modifier | Attribute Name 1 | Attribute Value 1 | Attribute Name 2 | Attribute Value 2 | Attribute Name 3 | Attribute Value 3 | Attribute Name 4 | Attribute Value 4 | Attribute Name 5 | Attribute Value 5 | Attribute Name 6 | Attribute Value 6 | Attribute Name 7 | Attribute Value 7 | Attribute Name 8 | Attribute Value 8 | Attribute Name 9 | Attribute Value 9 | Attribute Name 10 | Attribute Value 10 | Attribute Name 11 | Attribute Value 11 | Attribute Name 12 | Attribute Value 12 | Attribute Name 13 | Attribute Value 13 | Attribute Name 14 | Attribute Value 14 | Attribute Name 15 | Attribute Value 15 | Attribute Name 16 | Attribute Value 16 | Attribute Name 17 | Attribute Value 17 | Attribute Name 18 | Attribute Value 18 | Attribute Name 19 | Attribute Value 19 | Attribute Name 20 | Attribute Value 20 | Attribute Name 21 | Attribute Value 21 | Attribute Name 22 | Attribute Value 22 | Attribute Name 23 | Attribute Value 23 | Attribute Name 24 | Attribute Value 24 | Attribute Name 25 | Attribute Value 25 | Attribute Name 26 | Attribute Value 26 | Attribute Name 27 | Attribute Value 27 | Attribute Name 28 | Attribute Value 28 | Attribute Name 29 | Attribute Value 29 | Attribute Name 30 | Attribute Value 30 | Status
STP_005-003 | Data Enrichment | SMX | OK |  | 2023-01-27 | 2023-01-30 |  | PSR104319 | 104319 | PSR104319 | BEARING ASSEMBLY, CENTER, P/N 1-37510-11 | BEARING ASSEMBLY, CENTER, P/N 1-37510-115-0, PROPELLER SHAFT; FOR ISUZU DUMP TRUCK MODEL CYZ51K9 | AY | 0 | 0 |  | A | PD | 6175 | ERSA | OTHERS | 1-37510-115-0 | 3000024 | ISUZU | EX |  |  |  | https://parts.isuzu.astra.co.id/marketing/catalog/search.php?search=1-37510-115-0 |  | ISUZU | 1-37510-115-0 | [6 empty] | ISUZU | [5 empty] | DUMP TRUCK | CYZ51K9 | ISUZU | [7 empty] | Cleansed | BEARING | ASSEMBLY | TYPE | CENTER,PROPELLER SHAFT | STYLE |  | INSIDE DIAMETER |  | OUTSIDE DIAMETER |  | WIDTH |  | HOUSING MATERIAL |  | DYNAMIC LOAD RATING |  | STATIC LOAD RATING |  | HAZARD CLASS |  | CERTIFICATION/STANDARD |  | ADDITIONAL FEATURES EN |  | ADDITIONAL FEATURES ES |  | ADDITIONAL FEATURES FR | [35 empty] | Production Completed
STP_005-003 | Data Enrichment | SMX | OK |  | 2023-01-27 | 2023-01-30 |  | PSR951167 | 951167 | PSR951167 | BEARING ASSEMBLY, DRIVE SHAFT, P/N 9P-0356, DRIVE SHAFT ARRANGMENT, FOR CATERPILLAR® D7R SERIES II TRACK-TYPE TRACTOR/BULLDOZER, MFR: CATERPILLAR | BEARING ASSEMBLY, DRIVE SHAFT, P/N 9P-0356, DRIVE SHAFT ARRANGMENT, FOR CATERPILLAR® D7R SERIES II TRACK-TYPE TRACTOR/BULLDOZER, MFR: CATERPILLAR | AY | 0 | 0 | CRITICAL | A | PD | 3730 | ERSA | OTHERS | 9P-0356 | 0003000003 | CATERPILLAR | EX |  |  |  | https://aftermarket.express/caterpillar/9p0356 |  | CATERPILLAR | 9P-0356 | [6 empty] | CATERPILLAR | [5 empty] | D7R SERIES II TRACK-TYPE TRACTOR/BULLDOZER |  | CATERPILLAR | [7 empty] | Cleansed | BEARING | ASSEMBLY | TYPE | DRIVE SHAFT | STYLE |  | INSIDE DIAMETER |  | OUTSIDE DIAMETER |  | WIDTH |  | HOUSING MATERIAL |  | DYNAMIC LOAD RATING |  | STATIC LOAD RATING |  | HAZARD CLASS |  | CERTIFICATION/STANDARD |  | ADDITIONAL FEATURES EN | ARRANGMENT | ADDITIONAL FEATURES ES |  | ADDITIONAL FEATURES FR | [35 empty] | Production Completed
STP_005-003 | Data Enrichment | SMX | OK |  | 2023-01-27 | 2023-01-30 | MFR UPDATED AS PER WEB SOURCE | PSR944101 | 944101 | PSR944101 | BEARING ASSEMBLY, HUB, 43 MM ID X 77 MM OD X 42 MM THICK, BEARING NO. 43KWD07, FRONT AXLE, AXLE ROLLING ELEMENT, MODEL: INNOVA 2.5J DSL, WITH CHASSIS NO. KUN405107673, ENGINE MODEL: 2KDU519945 | BEARING ASSEMBLY, HUB, 43 MM ID X 77 MM OD X 42 MM THICK, BEARING NO. 43KWD07, FRONT AXLE, AXLE ROLLING ELEMENT, MODEL: INNOVA 2.5J DSL, WITH CHASSIS NO. KUN405107673, ENGINE MODEL: 2KDU519945 | PC | 0 | 0 | CONSUMABLES | B | PD | 5620 | ERSA | OTHERS |  |  |  | EX |  |  | ESE AUTO PARTS ENTERPRISES | http://bearingsize.info/catalogue-online/tapered-roller-bearings/bearing-43kwd07-nsk-obj146996.html |  | NSK | 43KWD07 | [22 empty] | Enriched | BEARING | ROLLER | TYPE | TAPERED,HUB,FRONT AXLE | INSIDE DIAMETER | 43 MM | OUTSIDE DIAMETER | 77 MM | OVERALL WIDTH | 42 MM | BORE SHAPE |  | NUMBER OF ROWS |  | CAGE MATERIAL |  | BEARING SERIES |  | DYNAMIC LOAD RATING |  | STATIC LOAD RATING |  | SPEED RATING |  | HAZARD CLASS |  | CERTIFICATION/STANDARD |  | ADDITIONAL FEATURES EN | ASSEMBLY,ELEMENT | ADDITIONAL FEATURES ES |  | ADDITIONAL FEATURES FR | [29 empty] | Production Completed
STP_005-003 | Data Enrichment | SMX | OK |  | 2023-01-27 | 2023-01-30 |  | PSR049165 | 049165 | PSR049165 | BEARING ASSEMBLY, P/N 346-5215, FINAL DR | BEARING ASSEMBLY, P/N 346-5215, FINAL DRIVE GROUP; FOR CATERPILLAR® MODEL 320D2 MOUTH CLEANER (EXCAVATOR) WITH C7.1 ENGINE WITH SERIAL NO. JLCA00786 | AY | 0 | 0 |  | A | PD | 3730 | ERSA | OTHERS | 346-5215 | 3000003 | CATERPILLAR | EX |  |  |  | https://parts.cat.com/en/catcorp/346-5215 |  | CATERPILLAR | 346-5215 | [6 empty] | CATERPILLAR | [5 empty] | MOUTH CLEANER (EXCAVATOR),ENGINE | 320D2,C7.1 | CATERPILLAR |  |  | JLCA00786 |  |  |  |  | Enriched | BEARING | ROLLER | TYPE | CAGED | INSIDE DIAMETER | 39.99 MM | OUTSIDE DIAMETER | 56.019 MM | OVERALL WIDTH | 20.8 MM | BORE SHAPE |  | NUMBER OF ROWS |  | CAGE MATERIAL |  | BEARING SERIES |  | DYNAMIC LOAD RATING |  | STATIC LOAD RATING |  | SPEED RATING |  | HAZARD CLASS |  | CERTIFICATION/STANDARD |  | ADDITIONAL FEATURES EN | ASSEMBLY,FINAL DRIVE GROUP | ADDITIONAL FEATURES ES |  | ADDITIONAL FEATURES FR | [29 empty] | Production Completed
STP_005-003 | Data Enrichment | SMX | OK |  | 2023-01-27 | 2023-01-30 |  | PSR951164 | 951164 | PSR951164 | BEARING ASSEMBLY, PIN, P/N 258-2308, RADIATOR GUARD ATTACHEMENT, FOR CATERPILLAR® D7R SERIES II TRACK-TYPE TRACTOR/BULLDOZER, MFR: CATERPILLAR | BEARING ASSEMBLY, PIN, P/N 258-2308, RADIATOR GUARD ATTACHEMENT, FOR CATERPILLAR® D7R SERIES II TRACK-TYPE TRACTOR/BULLDOZER, MFR: CATERPILLAR | AY | 0 | 0 | CRITICAL | A | PD | 3730 | ERSA | OTHERS | 258-2308 | 0003000003 | CATERPILLAR | EX |  |  | MONARK EQUIPMENT CORP. | https://parts.cat.com/en/catcorp/258-2308 |  | CATERPILLAR | 258-2308 | [6 empty] | CATERPILLAR | [5 empty] | D7R SERIES II TRACK-TYPE TRACTOR/BULLDOZER,RADIATOR GUARD ATTACHEMENT |  | CATERPILLAR | [7 empty] | Enriched | BEARING | SLEEVE | TYPE | STRAIGHT,PIN | INSIDE DIAMETER | 57 MM | OUTSIDE DIAMETER | 70 MM | LENGTH | 30 MM | MATERIAL | STEEL | HAZARD CLASS |  | CERTIFICATION/STANDARD |  | ADDITIONAL FEATURES EN | ASSEMBLY | ADDITIONAL FEATURES ES |  | ADDITIONAL FEATURES FR | [41 empty] | Production Completed
STP_005-003 | Data Enrichment | SMX | OK |  | 2023-01-27 | 2023-01-30 |  | PSR951163 | 951163 | PSR951163 | BEARING ASSEMBLY, PIN, P/N 9P-1779, RADIATOR GUARD ATTACHEMENT, FOR CATERPILLAR® D7R SERIES II TRACK-TYPE TRACTOR/BULLDOZER, MFR: CATERPILLAR | BEARING ASSEMBLY, PIN, P/N 9P-1779, RADIATOR GUARD ATTACHEMENT, FOR CATERPILLAR® D7R SERIES II TRACK-TYPE TRACTOR/BULLDOZER, MFR: CATERPILLAR | AY | 0 | 0 | CRITICAL | A | PD | 3730 | ERSA | OTHERS | 9P-1779 | 0003000003 | CATERPILLAR | EX |  |  | MONARK EQUIPMENT CORP. | https://parts.cat.com/en/catcorp/9P-1779 | https://www.radwell.co.uk/es-ES/Buy/CATERPILLAR/CATERPILLAR/9P-1779/?redirect=true | CATERPILLAR | 9P-1779 | [6 empty] | CATERPILLAR | [5 empty] | D7R SERIES II TRACK-TYPE TRACTOR/BULLDOZER,RADIATOR GUARD ATTACHEMENT |  | CATERPILLAR | [7 empty] | Enriched | BEARING | SLEEVE | TYPE | STRAIGHT | INSIDE DIAMETER |  | OUTSIDE DIAMETER |  | LENGTH |  | MATERIAL | STEEL | HAZARD CLASS |  | CERTIFICATION/STANDARD |  | ADDITIONAL FEATURES EN | ASSEMBLY | ADDITIONAL FEATURES ES |  | ADDITIONAL FEATURES FR | [41 empty] | Production Completed
STP_005-003 | Data Enrichment | SMX | OK |  | 2023-01-27 | 2023-01-30 |  | PSR947336 | 947336 | PSR947336 | BEARING ASSEMBLY, RELEASE, TRANSMISSION SYSTEM, FOR ISUZU STAKE TRUCK MODEL FRR90 CHASSIS NO. PABFRR90SJ2000082 WITH ENGINE NO. 4HK1712054 | BEARING ASSEMBLY, RELEASE, TRANSMISSION SYSTEM, FOR ISUZU STAKE TRUCK MODEL FRR90 CHASSIS NO. PABFRR90SJ2000082 WITH ENGINE NO. 4HK1712054 | AY | 0 | 0 | CRITICAL | B | PD | 6175 | ERSA | OTHERS | ENGINE NO. 4HK1712054 | 0003000024 | ISUZU | EX |  |  |  | URL NOT FOUND |  | ISUZU | [7 empty] | ISUZU | [5 empty] | STAKE TRUCK CHASSIS NO PABFRR90SJ2000082,ENGINE,TRANSMISSION SYSTEM | FRR90,4HK1712054 | ISUZU | [7 empty] | Cleansed | BEARING | ASSEMBLY | TYPE | RELEASE | STYLE |  | INSIDE DIAMETER |  | OUTSIDE DIAMETER |  | WIDTH |  | HOUSING MATERIAL |  | DYNAMIC LOAD RATING |  | STATIC LOAD RATING |  | HAZARD CLASS |  | CERTIFICATION/STANDARD |  | ADDITIONAL FEATURES EN |  | ADDITIONAL FEATURES ES |  | ADDITIONAL FEATURES FR | [35 empty] | Production Completed
STP_005-003 | Data Enrichment | SMX | OK |  | 2023-01-27 | 2023-01-30 |  | PSR022979 | 022979 | PSR022979 | BEARING ASSEMBLY, ROLLER, PLANETARY, P/N 5P-3131, TRANSMISSION ARRANGEMENT; FOR CATERPILLAR® ENGINE MODEL C7 MOUNTED ON MODEL 950H WHEEL LOADER J5J / JAD SERIES | BEARING ASSEMBLY, ROLLER, PLANETARY, P/N 5P-3131, TRANSMISSION ARRANGEMENT; FOR CATERPILLAR® ENGINE MODEL C7 MOUNTED ON MODEL 950H WHEEL LOADER J5J / JAD SERIES | AY | 0 | 0 | CONSUMABLES | A | PD | 3730 | ERSA | OTHERS | 5P-3131 | 0003000003 | CATERPILLAR | EX |  |  |  | https://parts.cat.com/en/catcorp/5P-3131 |  | CATERPILLAR | 5P-3131 | [6 empty] | CATERPILLAR | [5 empty] | MOUNTED WHEEL LOADER J5J/JAD SERIES,ENGINE,TRANSMISSION ARRANGEMENT | 950H,C7 | CATERPILLAR | [7 empty] | Enriched | BEARING | ROLLER | TYPE | PLANETARY,RADIAL NEEDLE | INSIDE DIAMETER | 20.15 MM | OUTSIDE DIAMETER | 28.1 MM | OVERALL WIDTH | 25.3 MM | BORE SHAPE |  | NUMBER OF ROWS |  | CAGE MATERIAL |  | BEARING SERIES |  | DYNAMIC LOAD RATING |  | STATIC LOAD RATING |  | SPEED RATING |  | HAZARD CLASS |  | CERTIFICATION/STANDARD |  | ADDITIONAL FEATURES EN | ASSEMBLY | ADDITIONAL FEATURES ES |  | ADDITIONAL FEATURES FR | [29 empty] | Production Completed
STP_005-003 | Data Enrichment | SMX | OK |  | 2023-01-27 | 2023-01-30 |  | PSR945483 | 945483 | PSR945483 | BEARING ASSEMBLY, SLEEVE, P/N 515-7159, BUCKET ARM ATTACHEMENT, FOR CATERPILLAR FRONT END LOADER MODEL 950L SERIAL NO. LXX10396 | BEARING ASSEMBLY, SLEEVE, P/N 515-7159, BUCKET ARM ATTACHEMENT, FOR CATERPILLAR FRONT END LOADER MODEL 950L SERIAL NO. LXX10396 | AY | 0 | 0 | CRITICAL | A | PD | 3730 | ERSA | OTHERS | 515-7159 | 0003000003 | CATERPILLAR | EX |  |  | MONARK EQUIPMENT CORP. | https://parts.cat.com/en/catcorp/515-7159 |  | CATERPILLAR | 515-7159 | [6 empty] | CATERPILLAR | [5 empty] | FRONT END LOADER,BUCKET ARM ATTACHEMENT | 950L | CATERPILLAR |  |  | LXX10396 |  |  |  |  | Enriched | BEARING | SLEEVE | TYPE | STRAIGHT | INSIDE DIAMETER | 64 MM | OUTSIDE DIAMETER | 76 MM | LENGTH | 95 MM | MATERIAL | STEEL | HAZARD CLASS |  | CERTIFICATION/STANDARD |  | ADDITIONAL FEATURES EN | ASSEMBLY | ADDITIONAL FEATURES ES |  | ADDITIONAL FEATURES FR | [41 empty] | Production Completed
STP_005-003 | Data Enrichment | SMX | OK |  | 2023-01-27 | 2023-01-30 |  | PSR951786 | 951786 | PSR951786 | BEARING ASSEMBLY, SUPPORT, CENTER, PROPELLER SHAFT, P/N 22611724, PROPELLER SHAFT, POWER TRAIN, FOR VOLVO DUMP TRUCK ENGINE MODEL: FMX460 84 RIGID, SERIAL NUMBER: YV2XSS0G7LA864372, MFR:VOLVO | BEARING ASSEMBLY, SUPPORT, CENTER, PROPELLER SHAFT, P/N 22611724, PROPELLER SHAFT, POWER TRAIN, FOR VOLVO DUMP TRUCK ENGINE MODEL: FMX460 84 RIGID, SERIAL NUMBER: YV2XSS0G7LA864372, MFR:VOLVO | AY | 0 | 0 | CRITICAL | B | PD | 3760 | ERSA | OTHERS | 22611724 | 0003000013 | VOLVO | EX |  |  |  | https://www.driveshaft.ie/products/bearing-cb7025220-sp-22611720-2564142 |  | VOLVO | 22611724 | [6 empty] | VOLVO | [5 empty] | DUMP TRUCK RIGID ENGINE,POWER TRAIN | FMX460 84 | VOLVO |  |  | YV2XSS0G7LA864372 |  |  |  |  | Cleansed | BEARING | ASSEMBLY | TYPE | SUPPORT,CENTER,PROPELLER SHAFT | STYLE |  | INSIDE DIAMETER |  | OUTSIDE DIAMETER |  | WIDTH |  | HOUSING MATERIAL |  | DYNAMIC LOAD RATING |  | STATIC LOAD RATING |  | HAZARD CLASS |  | CERTIFICATION/STANDARD |  | ADDITIONAL FEATURES EN |  | ADDITIONAL FEATURES ES |  | ADDITIONAL FEATURES FR | [35 empty] | Production Completed
STP_005-003 | Data Enrichment | SMX | OK |  | 2023-01-27 | 2023-01-30 | NM BASED ON WEB SOURCE | PSR951785 | 951785 | PSR951785 | BEARING, CROSS, PROPELLER SHAFT, P/N 1068253, PROPELLER SHAFT, POWER TRAIN, FOR VOLVO DUMP TRUCK ENGINE MODEL: FMX460 84 RIGID, SERIAL NUMBER: YV2XSS0G7LA864372, MFR:VOLVO | BEARING, CROSS, PROPELLER SHAFT, P/N 1068253, PROPELLER SHAFT, POWER TRAIN, FOR VOLVO DUMP TRUCK ENGINE MODEL: FMX460 84 RIGID, SERIAL NUMBER: YV2XSS0G7LA864372, MFR:VOLVO | PC | 0 | 0 | CRITICAL | B | PD | 3760 | ERSA | OTHERS | 1068253 | 0003000013 | VOLVO | EX |  |  |  | https://slp.se/en/specifications/volvo/1068253 |  | VOLVO | 1068253 | [6 empty] | VOLVO | [5 empty] | DUMP TRUCK RIGID ENGINE,POWER TRAIN | FMX460 84 | VOLVO |  |  | YV2XSS0G7LA864372 |  |  |  |  | Enriched | JOINT | UNIVERSAL | TYPE | BEARING,CROSS,PROPELLER SHAFT | BORE DIAMETER |  | HUB SIZE |  | OVERALL LENGTH |  | NUMBER OF JOINTS |  | MATERIAL |  | SPEED RATING |  | TORQUE RATING |  | CENTER SPACING |  | KEYWAY SIZE |  | HAZARD CLASS |  | CERTIFICATION/STANDARD |  | ADDITIONAL FEATURES EN |  | ADDITIONAL FEATURES ES |  | ADDITIONAL FEATURES FR | [31 empty] | Production Completed
STP_005-003 | Data Enrichment | SMX | OK |  | 2023-01-27 | 2023-01-30 |  | PSR952060 | 952060 | PSR952060 | BEARING, HUB, AXLE, REAR, P/N 20792440, REAR AXLE GROUP, FOR VOLVO DUMP TRUCK ENGINE MODEL: FMX460 84 RIGID, SERIAL NUMBER: YV2XSS0G7LA864372 MFR: VOLVO | BEARING, HUB, AXLE, REAR, P/N 20792440, REAR AXLE GROUP, FOR VOLVO DUMP TRUCK ENGINE MODEL: FMX460 84 RIGID, SERIAL NUMBER: YV2XSS0G7LA864372 MFR: VOLVO | AY | 0 | 0 | CRITICAL | C | PD | 3760 | ERSA | OTHERS | P/N 20792440 | 0003000013 | VOLVO | EX |  |  |  | https://spareto.com/oe/20792440 |  | VOLVO | 20792440 | [6 empty] | VOLVO | [5 empty] | DUMP TRUCK RIGID ENGINE | FMX460 84 | VOLVO |  |  | YV2XSS0G7LA864372 |  |  |  |  | Enriched | BEARING | No Modifier | TYPE | HUB,REAR AXLE,WHEEL | INSIDE DIAMETER |  | OUTSIDE DIAMETER |  | OVERALL WIDTH |  | MATERIAL |  | DYNAMIC LOAD RATING |  | STATIC LOAD RATING |  | HAZARD CLASS |  | CERTIFICATION/STANDARD |  | ADDITIONAL FEATURES EN | GROUP | ADDITIONAL FEATURES ES |  | ADDITIONAL FEATURES FR | [37 empty] | Production Completed
STP_005-003 | Data Enrichment | SMX | OK |  | 2023-01-27 | 2023-01-30 |  | PSR952061 | 952061 | PSR952061 | BEARING, HUB, AXLE, REAR, P/N 20792445, REAR AXLE GROUP, FOR VOLVO DUMP TRUCK ENGINE MODEL: FMX460 84 RIGID, SERIAL NUMBER: YV2XSS0G7LA864372 MFR: VOLVO | BEARING, HUB, AXLE, REAR, P/N 20792445, REAR AXLE GROUP, FOR VOLVO DUMP TRUCK ENGINE MODEL: FMX460 84 RIGID, SERIAL NUMBER: YV2XSS0G7LA864372 MFR: VOLVO | PC | 0 | 0 | CRITICAL | C | PD | 3760 | ERSA | OTHERS | 20792445 | 0003000013 | VOLVO | EX |  |  |  | https://spareto.com/oe/20792445 |  | VOLVO | 20792445 | [6 empty] | VOLVO | [5 empty] | DUMP TRUCK RIGID ENGINE | FMX460 84 | VOLVO |  |  | YV2XSS0G7LA864372 |  |  |  |  | Enriched | BEARING | No Modifier | TYPE | HUB,REAR AXLE,WHEEL | INSIDE DIAMETER |  | OUTSIDE DIAMETER |  | OVERALL WIDTH |  | MATERIAL |  | DYNAMIC LOAD RATING |  | STATIC LOAD RATING |  | HAZARD CLASS |  | CERTIFICATION/STANDARD |  | ADDITIONAL FEATURES EN | GROUP | ADDITIONAL FEATURES ES |  | ADDITIONAL FEATURES FR | [37 empty] | Production Completed
STP_005-003 | Data Enrichment | SMX | OK |  | 2023-01-27 | 2023-01-30 |  | PSR951811 | 951811 | PSR951811 | BEARING, KNUCKLE, LOWER, FRONT, DRIVE AXLE, P/N 20542966, STEERING SYSTEM, FOR VOLVO DUMP TRUCK ENGINE MODEL: FMX460 84 RIGID, SERIAL NUMBER: YV2XSS0G7LA864372, MFR:VOLVO | BEARING, KNUCKLE, LOWER, FRONT, DRIVE AXLE, P/N 20542966, STEERING SYSTEM, FOR VOLVO DUMP TRUCK ENGINE MODEL: FMX460 84 RIGID, SERIAL NUMBER: YV2XSS0G7LA864372, MFR:VOLVO | PC | 0 | 0 | CRITICAL | B | PD | 3760 | ERSA | OTHERS | 20542966 | 0003000013 | VOLVO | EX |  |  |  | https://www.basparts.com/new/febi-bearing-BP0728408 |  | VOLVO | 20542966 | [6 empty] | VOLVO | [5 empty] | DUMP TRUCK RIGID ENGINE,STEERING SYSTEM | FMX460 84 | VOLVO |  |  | YV2XSS0G7LA864372 |  |  |  |  | Enriched | BEARING | No Modifier | TYPE | KNUCKLE,FRONT LOWER,DRIVE AXLE | INSIDE DIAMETER |  | OUTSIDE DIAMETER |  | OVERALL WIDTH | 7 CM | MATERIAL |  | DYNAMIC LOAD RATING |  | STATIC LOAD RATING |  | HAZARD CLASS |  | CERTIFICATION/STANDARD |  | ADDITIONAL FEATURES EN |  | ADDITIONAL FEATURES ES |  | ADDITIONAL FEATURES FR | [37 empty] | Production Completed
STP_005-003 | Data Enrichment | SMX | OK |  | 2023-01-27 | 2023-01-30 |  | PSR951809 | 951809 | PSR951809 | BEARING, KNUCKLE, UPPER, FRONT, DRIVE AXLE, P/N 20545123, STEERING SYSTEM, FOR VOLVO DUMP TRUCK ENGINE MODEL: FMX460 84 RIGID, SERIAL NUMBER: YV2XSS0G7LA864372, MFR:VOLVO | BEARING, KNUCKLE, UPPER, FRONT, DRIVE AXLE, P/N 20545123, STEERING SYSTEM, FOR VOLVO DUMP TRUCK ENGINE MODEL: FMX460 84 RIGID, SERIAL NUMBER: YV2XSS0G7LA864372, MFR:VOLVO | PC | 0 | 0 | CRITICAL | B | PD | 3760 | ERSA | OTHERS | P/N 20545123 | 0003000013 | VOLVO | EX |  |  |  | https://www.basparts.com/new/auger-bearing-BP0827667 |  | VOLVO | 20545123 | [6 empty] | VOLVO | [5 empty] | DUMP TRUCK RIGID ENGINE,STEERING SYSTEM | FMX460 84 | VOLVO |  |  | YV2XSS0G7LA864372 |  |  |  |  | Enriched | BEARING | No Modifier | TYPE | KNUCKLE,FRONT UPPER,DRIVE AXLE | INSIDE DIAMETER |  | OUTSIDE DIAMETER |  | OVERALL WIDTH | 9 CM | MATERIAL |  | DYNAMIC LOAD RATING |  | STATIC LOAD RATING |  | HAZARD CLASS |  | CERTIFICATION/STANDARD |  | ADDITIONAL FEATURES EN |  | ADDITIONAL FEATURES ES |  | ADDITIONAL FEATURES FR | [37 empty] | Production Completed
STP_005-003 | Data Enrichment | SMX | OK |  | 2023-01-27 | 2023-01-30 |  | PSR053620 | 053620 | PSR053620 | BOLT, ANCHOR, PRE-FITTED, BENT L-STYLE, M12 X 300 MM, PITCH: 1.75 MM, THREAD LENGTH: STANDARD, BEND LENGTH: STANDARD, MATERIAL: STEEL CONFORMING TO ASTM A325M-00, HIGH STRENGTH BOLTS, FOR STRUCTURAL STEEL JOINTS, ACCESSORIES: | BOLT, ANCHOR, PRE-FITTED, BENT L-STYLE, M12 X 300 MM, PITCH: 1.75 MM, THREAD LENGTH: STANDARD, BEND LENGTH: STANDARD, MATERIAL: STEEL CONFORMING TO ASTM A325M-00, HIGH STRENGTH BOLTS, FOR STRUCTURAL STEEL JOINTS, ACCESSORIES: TWO NUTS AND LOCK WASHER | SE | 0 | 0 | CONSUMABLES | C | PD | 1540 | ERSA | OTHERS |  |  |  | EX |  |  | ORMOC LIBERTY MARKETING, INC. | URL NOT FOUND | [25 empty] | Cleansed | BOLT | ASSEMBLY | HEAD |  | THREAD DIAMETER | M12 | LENGTH | 300 MM | THREAD LENGTH | STANDARD | BOLT MATERIAL | STEEL | BOLT MATERIAL SPECIFICATION | ASTM A325M-00 | NUT TYPE |  | NUT QUANTITY | 2 | NUT MATERIAL |  | NUT MATERIAL SPECIFICATION |  | NUT DIMENSION |  | WASHER TYPE | LOCK | WASHER QUANTITY | 2 | WASHER MATERIAL |  | WASHER MATERIAL SPECIFICATION |  | THREAD SERIES |  | THREAD PITCH | 1.75 MM | THREAD DIRECTION |  | HAZARD CLASS |  | CERTIFICATION/STANDARD |  | ADDITIONAL FEATURES EN | TYPE:ANCHOR,PRE-FITTED,HIGH STRENGTH,STYLE:BENT L,BEND LENGTH:STANDARD,FOR STRUCTURAL STEEL JOINTS,C/W NUT AND WASHER | ADDITIONAL FEATURES ES |  | ADDITIONAL FEATURES FR | [15 empty] | Production Completed
STP_005-003 | Data Enrichment | SMX | OK |  | 2023-01-27 | 2023-01-30 |  | PSR952358 | 952358 | PSR952358 | BOLT, ANCHOR, PRE-FITTED, BENT L-STYLE, M16 X 250 MM, R24, PITCH: 2.00 MM, THREAD LENGTH: STANDARD, BEND LENGTH: 50 MM, MATERIAL: STEEL CONFORMING TO ASTM F1554 Gr. 36, HIGH STRENGTH BOLTS, WITH ONE NUT AND ONE FLAT WASHER | BOLT, ANCHOR, PRE-FITTED, BENT L-STYLE, M16 X 250 MM, R24, PITCH: 2.00 MM, THREAD LENGTH: STANDARD, BEND LENGTH: 50 MM, MATERIAL: STEEL CONFORMING TO ASTM F1554 Gr. 36, HIGH STRENGTH BOLTS, WITH ONE NUT AND ONE FLAT WASHER | SE | 0 | 0 | CONSUMABLES | C | PD | 1540 | ERSA | OTHERS |  |  |  | EX |  |  | CATHAY INDUSTRIAL & MILL SUPPLY INC. | URL NOT FOUND | [25 empty] | Cleansed | BOLT | ASSEMBLY | HEAD |  | THREAD DIAMETER | M16 | LENGTH | 250 MM | THREAD LENGTH | STANDARD | BOLT MATERIAL | STEEL | BOLT MATERIAL SPECIFICATION | ASTM F1554 GRADE 36 | NUT TYPE |  | NUT QUANTITY | 1 | NUT MATERIAL |  | NUT MATERIAL SPECIFICATION |  | NUT DIMENSION |  | WASHER TYPE | FLAT | WASHER QUANTITY | 1 | WASHER MATERIAL |  | WASHER MATERIAL SPECIFICATION |  | THREAD SERIES |  | THREAD PITCH | 2 MM | THREAD DIRECTION |  | HAZARD CLASS |  | CERTIFICATION/STANDARD |  | ADDITIONAL FEATURES EN | TYPE:ANCHOR,PRE-FITTED,HIGH STRENGTH,STYLE:BENT L,BEND LENGTH:50 MM,C/W NUT AND WASHER | ADDITIONAL FEATURES ES |  | ADDITIONAL FEATURES FR | [15 empty] | Production Completed
STP_005-003 | Data Enrichment | SMX | OK |  | 2023-01-27 | 2023-01-30 |  | PSR080437 | 080437 | PSR080437 | BOLT, ANCHOR, PRE-FITTED, BENT L-STYLE, M16 X 400 MM, PITCH: 2.00 MM, THREAD LENGTH: STANDARD, BEND LENGTH: STANDARD, MATERIAL: STEEL CONFORMING TO ASTM A325M-00, HIGH STRENGTH BOLTS, FOR STRUCTURAL STEEL JOINTS, ACCESSORIES: | BOLT, ANCHOR, PRE-FITTED, BENT L-STYLE, M16 X 400 MM, PITCH: 2.00 MM, THREAD LENGTH: STANDARD, BEND LENGTH: STANDARD, MATERIAL: STEEL CONFORMING TO ASTM A325M-00, HIGH STRENGTH BOLTS, FOR STRUCTURAL STEEL JOINTS, ACCESSORIES: TWO NUTS AND LOCK WASHER | SE | 0 | 0 | CONSUMABLES | C | PD | 1540 | ERSA | OTHERS |  |  |  | EX |  |  | SPECIALIZED BOLT CENTER AND INDUSTRIAL SUPPLY INC | URL NOT FOUND | [25 empty] | Cleansed | BOLT | ASSEMBLY | HEAD |  | THREAD DIAMETER | M16 | LENGTH | 400 MM | THREAD LENGTH | STANDARD | BOLT MATERIAL | STEEL | BOLT MATERIAL SPECIFICATION | ASTM A325M-00 | NUT TYPE |  | NUT QUANTITY | 2 | NUT MATERIAL |  | NUT MATERIAL SPECIFICATION |  | NUT DIMENSION |  | WASHER TYPE | LOCK | WASHER QUANTITY | 2 | WASHER MATERIAL |  | WASHER MATERIAL SPECIFICATION |  | THREAD SERIES |  | THREAD PITCH | 2 MM | THREAD DIRECTION |  | HAZARD CLASS |  | CERTIFICATION/STANDARD |  | ADDITIONAL FEATURES EN | TYPE:ANCHOR,PRE-FITTED,HIGH STRENGTH,STYLE:BENT L,BEND LENGTH:STANDARD,FOR STRUCTURAL STEEL JOINTS,C/W NUT AND WASHER | ADDITIONAL FEATURES ES |  | ADDITIONAL FEATURES FR | [15 empty] | Production Completed
STP_005-003 | Data Enrichment | SMX | OK |  | 2023-01-27 | 2023-01-30 |  | PSR351086 | 351086 | PSR351086 | BOLT, ANCHOR, PRE-FITTED, BENT L-STYLE, M18 X 300 MM, PITCH: 2.50 MM, THREAD LENGTH: STANDARD, BEND LENGTH: STANDARD, MATERIAL: STEEL CONFORMING TO ASTM A325M-00, HIGH STRENGTH BOLTS, FOR STRUCTURAL STEEL JOINTS, ACCESSORIES: TWO NUTS | BOLT, ANCHOR, PRE-FITTED, BENT L-STYLE, M18 X 300 MM, PITCH: 2.50 MM, THREAD LENGTH: STANDARD, BEND LENGTH: STANDARD, MATERIAL: STEEL CONFORMING TO ASTM A325M-00, HIGH STRENGTH BOLTS, FOR STRUCTURAL STEEL JOINTS, ACCESSORIES: TWO NUTS AND LOCK WASHER | SE | 0 | 0 | CONSUMABLES | C | PD | 1540 | ERSA | OTHERS |  |  |  | EX |  |  |  | URL NOT FOUND | [25 empty] | Cleansed | BOLT | ASSEMBLY | HEAD |  | THREAD DIAMETER | M18 | LENGTH | 300 MM | THREAD LENGTH | STANDARD | BOLT MATERIAL | STEEL | BOLT MATERIAL SPECIFICATION | ASTM A325M-00 | NUT TYPE |  | NUT QUANTITY | 2 | NUT MATERIAL |  | NUT MATERIAL SPECIFICATION |  | NUT DIMENSION |  | WASHER TYPE | LOCK | WASHER QUANTITY | 2 | WASHER MATERIAL |  | WASHER MATERIAL SPECIFICATION |  | THREAD SERIES |  | THREAD PITCH | 2.5 MM | THREAD DIRECTION |  | HAZARD CLASS |  | CERTIFICATION/STANDARD |  | ADDITIONAL FEATURES EN | TYPE:ANCHOR,PRE-FITTED,HIGH STRENGTH,STYLE:BENT L,BEND LENGTH:STANDARD,FOR STRUCTURAL STEEL JOINTS,C/W NUT AND WASHER | ADDITIONAL FEATURES ES |  | ADDITIONAL FEATURES FR | [15 empty] | Production Completed
STP_005-003 | Data Enrichment | SMX | OK |  | 2023-01-27 | 2023-01-30 |  | PSR100046 | 100046 | PSR100046 | BOLT, ANCHOR, PRE-FITTED, BENT L-STYLE, M20 X 600 MM, PITCH: 2.50 MM, THREAD LENGTH: STANDARD, BEND LENGTH: STANDARD, MATERIAL: STEEL CONFORMING TO ASTM A325M-00, HIGH STRENGTH BOLTS, FOR STRUCTURAL STEEL JOINTS, ACCESSORIES: TWO NUTS | BOLT, ANCHOR, PRE-FITTED, BENT L-STYLE, M20 X 600 MM, PITCH: 2.50 MM, THREAD LENGTH: STANDARD, BEND LENGTH: STANDARD, MATERIAL: STEEL CONFORMING TO ASTM A325M-00, HIGH STRENGTH BOLTS, FOR STRUCTURAL STEEL JOINTS, ACCESSORIES: TWO NUTS AND FLAT WASHER | SE | 0 | 0 | CONSUMABLES | C | PD | 1540 | ERSA | OTHERS |  |  |  | EX |  |  | JVRA INDUSTRIAL SALES AND SERVICES | URL NOT FOUND | [25 empty] | Cleansed | BOLT | ASSEMBLY | HEAD |  | THREAD DIAMETER | M20 | LENGTH | 600 MM | THREAD LENGTH | STANDARD | BOLT MATERIAL | STEEL | BOLT MATERIAL SPECIFICATION | ASTM A325M-00 | NUT TYPE |  | NUT QUANTITY | 2 | NUT MATERIAL |  | NUT MATERIAL SPECIFICATION |  | NUT DIMENSION |  | WASHER TYPE | FLAT | WASHER QUANTITY | 2 | WASHER MATERIAL |  | WASHER MATERIAL SPECIFICATION |  | THREAD SERIES |  | THREAD PITCH | 2.5 MM | THREAD DIRECTION |  | HAZARD CLASS |  | CERTIFICATION/STANDARD |  | ADDITIONAL FEATURES EN | TYPE:ANCHOR,PRE-FITTED,HIGH STRENGTH,STYLE:BENT L,BEND LENGTH:STANDARD,FOR STRUCTURAL STEEL JOINTS,C/W NUT AND WASHER | ADDITIONAL FEATURES ES |  | ADDITIONAL FEATURES FR | [15 empty] | Production Completed
STP_005-003 | Data Enrichment | SMX | OK |  | 2023-01-27 | 2023-01-30 |  | PSR052470 | 052470 | PSR052470 | BOLT, ANCHOR, PRE-FITTED, BENT L-STYLE, M22 X 600 MM, PITCH: 2.50 MM, THREAD LENGTH: STANDARD, BEND LENGTH: STANDARD, MATERIAL: STEEL CONFORMING TO ASTM A325M-00, HIGH STRENGTH BOLTS, FOR STRUCTURAL STEEL JOINTS, ACCESSORIES: TWO NUTS | BOLT, ANCHOR, PRE-FITTED, BENT L-STYLE, M22 X 600 MM, PITCH: 2.50 MM, THREAD LENGTH: STANDARD, BEND LENGTH: STANDARD, MATERIAL: STEEL CONFORMING TO ASTM A325M-00, HIGH STRENGTH BOLTS, FOR STRUCTURAL STEEL JOINTS, ACCESSORIES: TWO NUTS AND FLAT WASHER | SE | 0 | 0 | CONSUMABLES | C | PD | 1540 | ERSA | OTHERS |  |  |  | EX |  |  | SPECIALIZED BOLT CENTER AND INDUSTRIAL SUPPLY INC | URL NOT FOUND | [25 empty] | Cleansed | BOLT | ASSEMBLY | HEAD |  | THREAD DIAMETER | M22 | LENGTH | 600 MM | THREAD LENGTH | STANDARD | BOLT MATERIAL | STEEL | BOLT MATERIAL SPECIFICATION | ASTM A325M-00 | NUT TYPE |  | NUT QUANTITY | 2 | NUT MATERIAL |  | NUT MATERIAL SPECIFICATION |  | NUT DIMENSION |  | WASHER TYPE | FLAT | WASHER QUANTITY | 2 | WASHER MATERIAL |  | WASHER MATERIAL SPECIFICATION |  | THREAD SERIES |  | THREAD PITCH | 2.5 MM | THREAD DIRECTION |  | HAZARD CLASS |  | CERTIFICATION/STANDARD |  | ADDITIONAL FEATURES EN | TYPE:ANCHOR,PRE-FITTED,HIGH STRENGTH,STYLE:BENT L,BEND LENGTH:STANDARD,FOR STRUCTURAL STEEL JOINTS,C/W NUT AND WASHER | ADDITIONAL FEATURES ES |  | ADDITIONAL FEATURES FR | [15 empty] | Production Completed
STP_005-003 | Data Enrichment | SMX | OK |  | 2023-01-27 | 2023-01-30 |  | PSR951698 | 951698 | PSR951698 | BOLT, ANCHOR, PRE-FITTED, BENT L-STYLE, M30 X 750 MM, PITCH: 3.50 MM, THREAD LENGTH: 75 MM, BEND LENGTH: STANDARD, MATERIAL: STEEL CONFORMING TO ASTM A325M-00, HIGH STRENGTH BOLTS, FOR STRUCTURAL STEEL JOINTS | BOLT, ANCHOR, PRE-FITTED, BENT L-STYLE, M30 X 750 MM, PITCH: 3.50 MM, THREAD LENGTH: 75 MM, BEND LENGTH: STANDARD, MATERIAL: STEEL CONFORMING TO ASTM A325M-00, HIGH STRENGTH BOLTS, FOR STRUCTURAL STEEL JOINTS, ACCESSORIES: ONE PIECE NUT, LOCK AND PLAIN WASHER | SE | 0 | 0 | CONSUMABLES | C | PD | 1540 | ERSA | OTHERS |  |  |  | EX |  |  | ARSEN MACHINE SHOP CO. INC. | URL NOT FOUND | [25 empty] | Cleansed | BOLT | ASSEMBLY | HEAD |  | THREAD DIAMETER | M30 | LENGTH | 750 MM | THREAD LENGTH | 75 MM | BOLT MATERIAL | STEEL | BOLT MATERIAL SPECIFICATION | ASTM A325M-00 | NUT TYPE |  | NUT QUANTITY | 1 | NUT MATERIAL |  | NUT MATERIAL SPECIFICATION |  | NUT DIMENSION |  | WASHER TYPE | LOCK,PLAIN | WASHER QUANTITY |  | WASHER MATERIAL |  | WASHER MATERIAL SPECIFICATION |  | THREAD SERIES |  | THREAD PITCH | 3.5 MM | THREAD DIRECTION |  | HAZARD CLASS |  | CERTIFICATION/STANDARD |  | ADDITIONAL FEATURES EN | TYPE:ANCHOR,PRE-FITTED,HIGH STRENGTH,STYLE:BENT L,BEND LENGTH:STANDARD,FOR STRUCTURAL STEEL JOINTS,C/W NUT AND WASHER | ADDITIONAL FEATURES ES |  | ADDITIONAL FEATURES FR | [15 empty] | Production Completed
STP_005-003 | Data Enrichment | SMX | OK |  | 2023-01-27 | 2023-01-30 |  | PSR951699 | 951699 | PSR951699 | BOLT, ANCHOR, PRE-FITTED, BENT L-STYLE, M36 X 750 MM, PITCH: 4.0 MM, THREAD LENGTH: 75MM, BEND LENGTH: STANDARD, MATERIAL: STEEL CONFORMING TO ASTM A325M-00, HIGH STRENGTH BOLTS, FOR STRUCTURAL STEEL JOINTS | BOLT, ANCHOR, PRE-FITTED, BENT L-STYLE, M36 X 750 MM, PITCH: 4.0 MM, THREAD LENGTH: 75MM, BEND LENGTH: STANDARD, MATERIAL: STEEL CONFORMING TO ASTM A325M-00, HIGH STRENGTH BOLTS, FOR STRUCTURAL STEEL JOINTS, ACCESSORIES: ONE PIECE NUT, LOCK AND PLAIN WASHER | SE | 0 | 0 | CONSUMABLES | C | PD | 1540 | ERSA | OTHERS |  |  |  | EX |  |  | CATHAY INDUSTRIAL & MILL SUPPLY INC. | URL NOT FOUND | [25 empty] | Cleansed | BOLT | ASSEMBLY | HEAD |  | THREAD DIAMETER | M36 | LENGTH | 750 MM | THREAD LENGTH | 75 MM | BOLT MATERIAL | STEEL | BOLT MATERIAL SPECIFICATION | ASTM A325M-00 | NUT TYPE |  | NUT QUANTITY | 1 | NUT MATERIAL |  | NUT MATERIAL SPECIFICATION |  | NUT DIMENSION |  | WASHER TYPE | LOCK,PLAIN | WASHER QUANTITY |  | WASHER MATERIAL |  | WASHER MATERIAL SPECIFICATION |  | THREAD SERIES |  | THREAD PITCH | 4 MM | THREAD DIRECTION |  | HAZARD CLASS |  | CERTIFICATION/STANDARD |  | ADDITIONAL FEATURES EN | TYPE:ANCHOR,PRE-FITTED,HIGH STRENGTH,STYLE:BENT L,BEND LENGTH:STANDARD,FOR STRUCTURAL STEEL JOINTS,C/W NUT AND WASHER | ADDITIONAL FEATURES ES |  | ADDITIONAL FEATURES FR | [15 empty] | Production Completed
STP_005-003 | Data Enrichment | SMX | OK |  | 2023-01-27 | 2023-01-30 | NM BASED ON WEB SOURCE | PSR950021 | 950021 | PSR950021 | BOLT, CENTER, LEAF, REAR, P/N 257658, SUSPENSION GROUP, FOR VOLVO DUMP TRUCK ENGINE MODEL: FMX460 84 RIGID, SERIAL NUMBER: YV2XSS0G7LA864372, MFR: VOLVO | BOLT, CENTER, LEAF, REAR, P/N 257658, SUSPENSION GROUP, FOR VOLVO DUMP TRUCK ENGINE MODEL: FMX460 84 RIGID, SERIAL NUMBER: YV2XSS0G7LA864372, MFR: VOLVO | PC | 0 | 0 | CRITICAL | B | PD | 3760 | ERSA | OTHERS | P/N 257658 | 0003000013 | VOLVO | EX |  |  |  | https://huayu-leafspring.en.made-in-china.com/product/wsiEcgoThrWY/China-257658-Rear-Leaf-Spring-for-Volvo-Heavy-Duty-Truck.html |  | VOLVO | 257658 | [6 empty] | VOLVO | [5 empty] | DUMP TRUCK RIGID ENGINE | FMX460 84 | VOLVO |  |  | YV2XSS0G7LA864372 |  |  |  |  | Enriched | SPRING | LEAF | TYPE | CENTER BOLT,REAR | LEAF WIDTH | 26 MM | LEAF THICKNESS |  | EFFECTIVE LENGTH | 90 MM | LOAD CAPACITY |  | MATERIAL | CARBON STEEL | MATERIAL SPECIFICATION |  | END TYPE |  | HAZARD CLASS |  | CERTIFICATION/STANDARD |  | ADDITIONAL FEATURES EN | SUSPENSION GROUP | ADDITIONAL FEATURES ES |  | ADDITIONAL FEATURES FR | [35 empty] | Production Completed
STP_005-003 | Data Enrichment | SMX | OK |  | 2023-01-27 | 2023-01-30 |  | PSR953419 | 953419 | PSR953419 | BOLT, HEX HEAD (M10 X 1.5 X 50-MM), P/N 8T-4185, POWER TRAIN GROUP, FOR CATERPILLAR BULLDOZER D7R SERIES II, MNFR: CATERPILLAR | BOLT, HEX HEAD (M10 X 1.5 X 50-MM), P/N 8T-4185, POWER TRAIN GROUP, FOR CATERPILLAR BULLDOZER D7R SERIES II, MNFR: CATERPILLAR | PC | 0 | 0 | CONSUMABLES | C | PD | 5955 | ERSA | OTHER | 8T-4185 | 0003000003 | CATERPILLAR | EX |  |  |  | https://parts.cat.com/en/catcorp/8T-4185 |  | CATERPILLAR | 8T-4185 | [6 empty] | CATERPILLAR | [5 empty] | BULLDOZER D7R SERIES II,POWER TRAIN GROUP |  | CATERPILLAR | [7 empty] | Enriched | BOLT | MACHINE | TYPE |  | HEAD TYPE | HEX | THREAD DIAMETER | M10 | OVERALL LENGTH | 50 MM | THREAD LENGTH | 5 MM | MATERIAL | STEEL | MATERIAL SPECIFICATION | GRADE 10.9 | HEAD SIZE | WD 16 X HT 7 MM | THREAD PITCH | 1.5 MM | THREAD SERIES | UNC | COATING/FINISH | ZINC FLAKE | THREAD DIRECTION |  | TENSILE STRENGTH | 1040 MPA | HARDNESS |  | HAZARD CLASS |  | CERTIFICATION/STANDARD | ISO 898-1 | ADDITIONAL FEATURES EN |  | ADDITIONAL FEATURES ES |  | ADDITIONAL FEATURES FR | [23 empty] | Production Completed
STP_005-003 | Data Enrichment | SMX | OK |  | 2023-01-27 | 2023-01-30 |  | PSR952724 | 952724 | PSR952724 | BOLT, HEX HEAD, P/N 294-1683, ENGINE ARRANGEMENT, FOR CATERPILLAR® MODEL 320D2 MOUTH CLEANER (EXCAVATOR) WITH C7.1 ENGINE WITH SERIAL NO. YEA00440 | BOLT, HEX HEAD, P/N 294-1683, ENGINE ARRANGEMENT, FOR CATERPILLAR® MODEL 320D2 MOUTH CLEANER (EXCAVATOR) WITH C7.1 ENGINE WITH SERIAL NO. YEA00440 | PC | 0 | 0 | CRITICAL | A | PD | 3730 | ERSA | OTHER | 294-1683 | 0003000003 | CATERPILLAR | EX |  |  |  | https://parts.cat.com/en/catcorp/294-1683 |  | CATERPILLAR | 294-1683 | [6 empty] | CATERPILLAR | [5 empty] | MOUTH CLEANER (EXCAVATOR),ENGINE ARRANGEMENT | 320D2,C7.1 | CATERPILLAR |  |  | YEA00440 |  |  |  |  | Enriched | BOLT | MACHINE | TYPE |  | HEAD TYPE | HEX | THREAD DIAMETER |  | OVERALL LENGTH |  | THREAD LENGTH |  | MATERIAL |  | MATERIAL SPECIFICATION |  | HEAD SIZE |  | THREAD PITCH |  | THREAD SERIES |  | COATING/FINISH |  | THREAD DIRECTION |  | TENSILE STRENGTH |  | HARDNESS |  | HAZARD CLASS |  | CERTIFICATION/STANDARD | ASTM,ASME,ISO,SAE | ADDITIONAL FEATURES EN |  | ADDITIONAL FEATURES ES |  | ADDITIONAL FEATURES FR | [23 empty] | Production Completed
STP_005-003 | Data Enrichment | SMX | OK |  | 2023-01-27 | 2023-01-30 |  | PSR949937 | 949937 | PSR949937 | BOLT, HEX, IMPLEMENT PUMP TO STEERING PUMP, M16 X 2 X 50, P/N 8T-4193, HYDRAULIC SYSTEM, FOR CATERPILLAR FRONT END LOADER MODEL 950L SERIAL NO. LXX10396 WITH ENGINE MODEL C7.1, MFR: CATERPILLAR | BOLT, HEX, IMPLEMENT PUMP TO STEERING PUMP, M16 X 2 X 50, P/N 8T-4193, HYDRAULIC SYSTEM, FOR CATERPILLAR FRONT END LOADER MODEL 950L SERIAL NO. LXX10396 WITH ENGINE MODEL C7.1, MFR: CATERPILLAR | PC | 0 | 0 | CRITICAL | B | PD | 3730 | ERSA | OTHERS | P/N 8T-4193 | 0003000003 | CATERPILLAR | EX |  |  | MONARK EQUIPMENT CORP. | https://parts.cat.com/en/catcorp/8T-4193 |  | CATERPILLAR | 8T-4193 | [6 empty] | CATERPILLAR | [5 empty] | FRONT END LOADER,ENGINE,IMPLEMENT TO STEERING PUMP,HYDRAULIC SYSTEM | 950L,C7.1 | CATERPILLAR |  |  | LXX10396 |  |  |  |  | Enriched | BOLT | MACHINE | TYPE |  | HEAD TYPE | HEX | THREAD DIAMETER | M16 | OVERALL LENGTH | 50 MM | THREAD LENGTH | 12 MM | MATERIAL | STEEL | MATERIAL SPECIFICATION | GRADE 10.9 | HEAD SIZE | WD 24 X HT 10 MM | THREAD PITCH | 2 MM | THREAD SERIES | UNC | COATING/FINISH | ZINC FLAKE | THREAD DIRECTION |  | TENSILE STRENGTH | 1040 MPA | HARDNESS |  | HAZARD CLASS |  | CERTIFICATION/STANDARD | ISO 898-1 | ADDITIONAL FEATURES EN |  | ADDITIONAL FEATURES ES |  | ADDITIONAL FEATURES FR | [23 empty] | Production Completed
STP_005-003 | Data Enrichment | SMX | OK |  | 2023-01-27 | 2023-01-30 |  | PSR949929 | 949929 | PSR949929 | BOLT, HEX, STEERING LINES, M10 X 1.5 X 110, P/N 8T-6685, HYDRAULIC SYSTEM, FOR CATERPILLAR FRONT END LOADER MODEL 950L SERIAL NO. LXX10396 WITH ENGINE MODEL C7.1, MFR: CATERPILLAR | BOLT, HEX, STEERING LINES, M10 X 1.5 X 110, P/N 8T-6685, HYDRAULIC SYSTEM, FOR CATERPILLAR FRONT END LOADER MODEL 950L SERIAL NO. LXX10396 WITH ENGINE MODEL C7.1, MFR: CATERPILLAR | PC | 0 | 0 | CRITICAL | B | PD | 3730 | ERSA | OTHERS | 8T-6685 | 0003000003 | CATERPILLAR | EX |  |  | MONARK EQUIPMENT CORP. | https://parts.cat.com/en/catcorp/8T-6685 |  | CATERPILLAR | 8T-6685 | [6 empty] | CATERPILLAR | [5 empty] | FRONT END LOADER,ENGINE,HYDRAULIC SYSTEM | 950L,C7.1 | CATERPILLAR |  |  | LXX10396 |  |  |  |  | Enriched | BOLT | MACHINE | TYPE | STEERING LINE | HEAD TYPE | HEX | THREAD DIAMETER | M10 | OVERALL LENGTH | 110 MM | THREAD LENGTH | 84 MM | MATERIAL | STEEL | MATERIAL SPECIFICATION | GRADE 10.9 | HEAD SIZE | WD 16 X HT 7 MM | THREAD PITCH | 1.5 MM | THREAD SERIES | UNC | COATING/FINISH | ZINC FLAKE | THREAD DIRECTION |  | TENSILE STRENGTH | 1040 MPA | HARDNESS |  | HAZARD CLASS |  | CERTIFICATION/STANDARD | ISO 898-1 | ADDITIONAL FEATURES EN |  | ADDITIONAL FEATURES ES |  | ADDITIONAL FEATURES FR | [23 empty] | Production Completed
STP_005-003 | Data Enrichment | SMX | OK |  | 2023-01-27 | 2023-01-30 |  | PSR949931 | 949931 | PSR949931 | BOLT, HEX, STEERING LINES, M10 X 1.5 X 40, P/N 8T-4186, HYDRAULIC SYSTEM, FOR CATERPILLAR FRONT END LOADER MODEL 950L SERIAL NO. LXX10396 WITH ENGINE MODEL C7.1, MFR: CATERPILLAR | BOLT, HEX, STEERING LINES, M10 X 1.5 X 40, P/N 8T-4186, HYDRAULIC SYSTEM, FOR CATERPILLAR FRONT END LOADER MODEL 950L SERIAL NO. LXX10396 WITH ENGINE MODEL C7.1, MFR: CATERPILLAR | PC | 0 | 0 | CRITICAL | B | PD | 3730 | ERSA | OTHERS | P/N 8T-4186 | 0003000003 | CATERPILLAR | EX |  |  | MONARK EQUIPMENT CORP. | https://parts.cat.com/en/catcorp/8T-4186 |  | CATERPILLAR | 8T-4186 | [6 empty] | CATERPILLAR | [5 empty] | FRONT END LOADER,ENGINE,HYDRAULIC SYSTEM | 950L,C7.1 | CATERPILLAR |  |  | LXX10396 |  |  |  |  | Enriched | BOLT | MACHINE | TYPE | STEERING LINE | HEAD TYPE | HEX | THREAD DIAMETER | M10 | OVERALL LENGTH | 40 MM | THREAD LENGTH | 14 MM | MATERIAL | STEEL | MATERIAL SPECIFICATION | GRADE 10.9 | HEAD SIZE | WD 16 X HT 7 MM | THREAD PITCH | 1.5 MM | THREAD SERIES | UNC | COATING/FINISH | ZINC FLAKE | THREAD DIRECTION |  | TENSILE STRENGTH | 1040 MPA | HARDNESS |  | HAZARD CLASS |  | CERTIFICATION/STANDARD | ISO 898-1 | ADDITIONAL FEATURES EN |  | ADDITIONAL FEATURES ES |  | ADDITIONAL FEATURES FR | [23 empty] | Production Completed
STP_005-003 | Data Enrichment | SMX | OK |  | 2023-01-27 | 2023-01-30 |  | PSR105348 | 105348 | PSR105348 | BOLT, HEXHEAD, M10 X 180 MM, PITCH: 1.50 MM, THREAD LENGTH: 35 MM, MATERIAL: ALLOY STEEL, CLASS 10.9, FOR CATERPILLAR® ENGINE MODEL C7 MOUNTED ON MODEL 950H WHEEL LOADER, CYLINDER HEAD GROUP | BOLT, HEXHEAD, M10 X 180 MM, PITCH: 1.50 MM, THREAD LENGTH: 35 MM, MATERIAL: ALLOY STEEL, CLASS 10.9, FOR CATERPILLAR® ENGINE MODEL C7 MOUNTED ON MODEL 950H WHEEL LOADER, CYLINDER HEAD GROUP | PC | 0 | 0 | CONSUMABLES | A | PD | 3730 | ERSA | OTHERS | - | 0003000003 | CATERPILLAR | EX |  |  |  | URL NOT FOUND |  | CATERPILLAR | [7 empty] | CATERPILLAR | [5 empty] | MOUNTED WHEEL LOADER,ENGINE,CYLINDER HEAD GROUP | 950H,C7 | CATERPILLAR | [7 empty] | Cleansed | BOLT | MACHINE | TYPE |  | HEAD TYPE | HEX | THREAD DIAMETER | M10 | OVERALL LENGTH | 180 MM | THREAD LENGTH | 35 MM | MATERIAL | ALLOY STEEL | MATERIAL SPECIFICATION | GRADE 10.9 | HEAD SIZE |  | THREAD PITCH | 1.5 MM | THREAD SERIES |  | COATING/FINISH |  | THREAD DIRECTION |  | TENSILE STRENGTH |  | HARDNESS |  | HAZARD CLASS |  | CERTIFICATION/STANDARD |  | ADDITIONAL FEATURES EN |  | ADDITIONAL FEATURES ES |  | ADDITIONAL FEATURES FR | [23 empty] | Production Completed
STP_005-003 | Data Enrichment | SMX | OK |  | 2023-01-27 | 2023-01-30 |  | PSR023017 | 023017 | PSR023017 | BOLT, HEXHEAD, M10 X 40 MM, PITCH: 1.50 MM, THREAD LENGTH: FULL THREAD, MATERIAL: ALLOY STEEL, CLASS 10.9, FOR CATERPILLAR® ENGINE MODEL C7 MOUNTED ON MODEL 950H WHEEL LOADER J5J / JAD SERIES, FREEWHEEL | BOLT, HEXHEAD, PRE-FITTED, M10 X 40 MM, PITCH: 1.50 MM, THREAD LENGTH: FULL THREAD, MATERIAL: ALLOY STEEL, CLASS 10.9, FOR CATERPILLAR® ENGINE MODEL C7 MOUNTED ON MODEL 950H WHEEL LOADER J5J / JAD SERIES, FREEWHEEL STATOR, TORQUE CONVERTER GROUP | PC | 0 | 0 | CONSUMABLES | A | PD | 3730 | ERSA | OTHERS | - | 0003000003 | CATERPILLAR | EX |  |  |  | URL NOT FOUND |  | CATERPILLAR | [7 empty] | CATERPILLAR | [5 empty] | MOUNTED WHEEL LOADER J5J/JAD SERIES,ENGINE,FREEWHEEL STATOR,TORQUE CONVERTER GROUP | 950H,C7 | CATERPILLAR | [7 empty] | Cleansed | BOLT | MACHINE | TYPE | PRE-FITTED | HEAD TYPE | HEX | THREAD DIAMETER | M10 | OVERALL LENGTH | 40 MM | THREAD LENGTH | FULL THREAD | MATERIAL | ALLOY STEEL | MATERIAL SPECIFICATION | GRADE 10.9 | HEAD SIZE |  | THREAD PITCH | 1.5 MM | THREAD SERIES |  | COATING/FINISH |  | THREAD DIRECTION |  | TENSILE STRENGTH |  | HARDNESS |  | HAZARD CLASS |  | CERTIFICATION/STANDARD |  | ADDITIONAL FEATURES EN |  | ADDITIONAL FEATURES ES |  | ADDITIONAL FEATURES FR | [23 empty] | Production Completed
STP_005-003 | Data Enrichment | SMX | OK |  | 2023-01-27 | 2023-01-30 |  | PSR023127 | 023127 | PSR023127 | BOLT, HEXHEAD, PRE-FITTED, M10 X 50 MM, PITCH: 1.50 MM, THREAD LENGTH: FULL THREAD, MATERIAL: ALLOY STEEL, CLASS 10.9, FOR CATERPILLAR® ENGINE MODEL C7 MOUNTED ON MODEL 950H WHEEL LOADER J5J / JAD SERIES, LIFT CYLINDER | BOLT, HEXHEAD, PRE-FITTED, M10 X 50 MM, PITCH: 1.50 MM, THREAD LENGTH: FULL THREAD, MATERIAL: ALLOY STEEL, CLASS 10.9, FOR CATERPILLAR® ENGINE MODEL C7 MOUNTED ON MODEL 950H WHEEL LOADER J5J / JAD SERIES, LIFT CYLINDER TUBE, BASE SIDE, HYDRAULIC LINES, IMPLEMENT GROUP | PC | 0 | 0 | CONSUMABLES | A | PD | 3730 | ERSA | OTHERS | - | 0003000003 | CATERPILLAR | EX |  |  |  | URL NOT FOUND |  | CATERPILLAR | [7 empty] | CATERPILLAR | [5 empty] | MOUNTED WHEEL LOADER J5J/JAD SERIES,ENGINE,LIFT CYLINDER TUBE,BASE SIDE,HYDRAULIC LINES,IMPLEMENT GROUP | 950H,C7 | CATERPILLAR | [7 empty] | Cleansed | BOLT | MACHINE | TYPE | PRE-FITTED | HEAD TYPE | HEX | THREAD DIAMETER | M10 | OVERALL LENGTH | 50 MM | THREAD LENGTH | FULL THREAD | MATERIAL | ALLOY STEEL | MATERIAL SPECIFICATION | GRADE 10.9 | HEAD SIZE |  | THREAD PITCH | 1.5 MM | THREAD SERIES |  | COATING/FINISH |  | THREAD DIRECTION |  | TENSILE STRENGTH |  | HARDNESS |  | HAZARD CLASS |  | CERTIFICATION/STANDARD |  | ADDITIONAL FEATURES EN |  | ADDITIONAL FEATURES ES |  | ADDITIONAL FEATURES FR | [23 empty] | Production Completed
STP_005-003 | Data Enrichment | SMX | OK |  | 2023-01-27 | 2023-01-30 |  | PSR022998 | 022998 | PSR022998 | BOLT, HEXHEAD, PRE-FITTED, M12 X 50 MM, PITCH: 1.75 MM, THREAD LENGTH: FULL THREAD, MATERIAL: ALLOY STEEL, CLASS 10.9, FOR CATERPILLAR® ENGINE MODEL C7 MOUNTED ON MODEL 950H WHEEL LOADER J5J / JAD SERIES, PLANETARY, | BOLT, HEXHEAD, PRE-FITTED, M12 X 50 MM, PITCH: 1.75 MM, THREAD LENGTH: FULL THREAD, MATERIAL: ALLOY STEEL, CLASS 10.9, FOR CATERPILLAR® ENGINE MODEL C7 MOUNTED ON MODEL 950H WHEEL LOADER J5J / JAD SERIES, PLANETARY, TORQUE CONVERTER GROUP | PC | 0 | 0 | CONSUMABLES | A | PD | 3730 | ERSA | OTHERS | - | 0003000003 | CATERPILLAR | EX |  |  |  | URL NOT FOUND |  | CATERPILLAR | [7 empty] | CATERPILLAR | [5 empty] | MOUNTED WHEEL LOADER J5J/JAD SERIES,ENGINE,PLANETARY,TORQUE CONVERTER GROUP | 950H,C7 | CATERPILLAR | [7 empty] | Cleansed | BOLT | MACHINE | TYPE | PRE-FITTED | HEAD TYPE | HEX | THREAD DIAMETER | M12 | OVERALL LENGTH | 50 MM | THREAD LENGTH | FULL THREAD | MATERIAL | ALLOY STEEL | MATERIAL SPECIFICATION | GRADE 10.9 | HEAD SIZE |  | THREAD PITCH | 1.75 MM | THREAD SERIES |  | COATING/FINISH |  | THREAD DIRECTION |  | TENSILE STRENGTH |  | HARDNESS |  | HAZARD CLASS |  | CERTIFICATION/STANDARD |  | ADDITIONAL FEATURES EN |  | ADDITIONAL FEATURES ES |  | ADDITIONAL FEATURES FR | [23 empty] | Production Completed
STP_005-003 | Data Enrichment | SMX | OK |  | 2023-01-27 | 2023-01-30 |  | PSR022758 | 022758 | PSR022758 | BOLT, HEXHEAD, PRE-FITTED, M12 X 80 MM, PITCH: 1.75 MM, THREAD LENGTH: 34 MM, MATERIAL: ALLOY STEEL, CLASS 10.9, FOR CATERPILLAR® ENGINE MODEL C7 MOUNTED ON MODEL 950H WHEEL LOADER J5J / JAD SERIES, PLANETARY, TRANSMISSION ARRANGEMENT | BOLT, HEXHEAD, PRE-FITTED, M12 X 80 MM, PITCH: 1.75 MM, THREAD LENGTH: 34 MM, MATERIAL: ALLOY STEEL, CLASS 10.9, FOR CATERPILLAR® ENGINE MODEL C7 MOUNTED ON MODEL 950H WHEEL LOADER J5J / JAD SERIES, PLANETARY, TRANSMISSION ARRANGEMENT | PC | 0 | 0 | CONSUMABLES | A | PD | 3730 | ERSA | OTHERS | - | 0003000003 | CATERPILLAR | EX |  |  |  | URL NOT FOUND |  | CATERPILLAR | [7 empty] | CATERPILLAR | [5 empty] | MOUNTED WHEEL LOADER J5J/JAD SERIES,ENGINE,PLANETARY,TRANSMISSION ARRANGEMENT | 950H,C7 | CATERPILLAR | [7 empty] | Cleansed | BOLT | MACHINE | TYPE | PRE-FITTED | HEAD TYPE | HEX | THREAD DIAMETER | M12 | OVERALL LENGTH | 80 MM | THREAD LENGTH | 34 MM | MATERIAL | ALLOY STEEL | MATERIAL SPECIFICATION | GRADE 10.9 | HEAD SIZE |  | THREAD PITCH | 1.75 MM | THREAD SERIES |  | COATING/FINISH |  | THREAD DIRECTION |  | TENSILE STRENGTH |  | HARDNESS |  | HAZARD CLASS |  | CERTIFICATION/STANDARD |  | ADDITIONAL FEATURES EN |  | ADDITIONAL FEATURES ES |  | ADDITIONAL FEATURES FR | [23 empty] | Production Completed
STP_005-003 | Data Enrichment | SMX | OK |  | 2023-01-27 | 2023-01-30 |  | PSR023211 | 023211 | PSR023211 | BOLT, HEXHEAD, PRE-FITTED, M14 X 80 MM, PITCH: 2.00 MM, THREAD LENGTH: 38 MM, MATERIAL: ALLOY STEEL, CLASS 10.9, FOR CATERPILLAR® ENGINE MODEL C7 MOUNTED ON MODEL 950H WHEEL LOADER J5J / JAD SERIES, ENGINE MOUNTING, ENGINE ARRANGEMENT | BOLT, HEXHEAD, PRE-FITTED, M14 X 80 MM, PITCH: 2.00 MM, THREAD LENGTH: 38 MM, MATERIAL: ALLOY STEEL, CLASS 10.9, FOR CATERPILLAR® ENGINE MODEL C7 MOUNTED ON MODEL 950H WHEEL LOADER J5J / JAD SERIES, ENGINE MOUNTING, ENGINE ARRANGEMENT | PC | 0 | 0 | CRITICAL | A | PD | 3730 | ERSA | OTHERS |  | 0003000003 | CATERPILLAR | EX |  |  |  | URL NOT FOUND |  | CATERPILLAR | [7 empty] | CATERPILLAR | [5 empty] | MOUNTED WHEEL LOADER J5J/JAD SERIES,ENGINE,ENGINE ARRANGEMENT | 950H,C7 | CATERPILLAR | [7 empty] | Cleansed | BOLT | MACHINE | TYPE | PRE-FITTED | HEAD TYPE | HEX | THREAD DIAMETER | M14 | OVERALL LENGTH | 80 MM | THREAD LENGTH | 38 MM | MATERIAL | ALLOY STEEL | MATERIAL SPECIFICATION | GRADE 10.9 | HEAD SIZE |  | THREAD PITCH | 2 MM | THREAD SERIES |  | COATING/FINISH |  | THREAD DIRECTION |  | TENSILE STRENGTH |  | HARDNESS |  | HAZARD CLASS |  | CERTIFICATION/STANDARD |  | ADDITIONAL FEATURES EN |  | ADDITIONAL FEATURES ES |  | ADDITIONAL FEATURES FR | [23 empty] | Production Completed
STP_005-003 | Data Enrichment | SMX | OK |  | 2023-01-27 | 2023-01-30 |  | PSR022312 | 022312 | PSR022312 | BOLT, HEXHEAD, PRE-FITTED, M16 X 180 MM, PITCH: 2.00 MM, THREAD LENGTH: 50 MM, MATERIAL: ALLOY STEEL, CLASS 10.9, FOR CATERPILLAR® ENGINE MODEL C7 MOUNTED ON MODEL 950H WHEEL LOADER J5J / JAD SERIES, FRONT AXLE HOUSING, DIFFERENTIAL GROUP | BOLT, HEXHEAD, PRE-FITTED, M16 X 180 MM, PITCH: 2.00 MM, THREAD LENGTH: 50 MM, MATERIAL: ALLOY STEEL, CLASS 10.9, FOR CATERPILLAR® ENGINE MODEL C7 MOUNTED ON MODEL 950H WHEEL LOADER J5J / JAD SERIES, FRONT AXLE HOUSING, DIFFERENTIAL GROUP | PC | 0 | 0 | CONSUMABLES | B | PD | 3730 | ERSA | OTHERS | - | 0003000003 | CATERPILLAR | EX |  |  |  | URL NOT FOUND |  | CATERPILLAR | [7 empty] | CATERPILLAR | [5 empty] | MOUNTED WHEEL LOADER J5J/JAD SERIES,ENGINE,FRONT AXLE HOUSING,DIFFERENTIAL GROUP | 950H,C7 | CATERPILLAR | [7 empty] | Cleansed | BOLT | MACHINE | TYPE | PRE-FITTED | HEAD TYPE | HEX | THREAD DIAMETER | M16 | OVERALL LENGTH | 180 MM | THREAD LENGTH | 50 MM | MATERIAL | ALLOY STEEL | MATERIAL SPECIFICATION | GRADE 10.9 | HEAD SIZE |  | THREAD PITCH | 2 MM | THREAD SERIES |  | COATING/FINISH |  | THREAD DIRECTION |  | TENSILE STRENGTH |  | HARDNESS |  | HAZARD CLASS |  | CERTIFICATION/STANDARD |  | ADDITIONAL FEATURES EN |  | ADDITIONAL FEATURES ES |  | ADDITIONAL FEATURES FR | [23 empty] | Production Completed
STP_005-003 | Data Enrichment | SMX | OK |  | 2023-01-27 | 2023-01-30 |  | PSR022892 | 022892 | PSR022892 | BOLT, HEXHEAD, PRE-FITTED, M16 X 180 MM, PITCH: 2.00 MM, THREAD LENGTH: 50 MM, MATERIAL: ALLOY STEEL, CLASS 11.9, FOR CATERPILLAR® ENGINE MODEL C7 MOUNTED ON MODEL 950H WHEEL LOADER J5J / JAD SERIES, DRIVE AXLE, GEAR BEVEL & PINION GROUP | BOLT, HEXHEAD, PRE-FITTED, M16 X 180 MM, PITCH: 2.00 MM, THREAD LENGTH: 50 MM, MATERIAL: ALLOY STEEL, CLASS 11.9, FOR CATERPILLAR® ENGINE MODEL C7 MOUNTED ON MODEL 950H WHEEL LOADER J5J / JAD SERIES, DRIVE AXLE, GEAR BEVEL & PINION GROUP | PC | 0 | 0 | CONSUMABLES | A | PD | 3730 | ERSA | OTHERS |  | 0003000003 | CATERPILLAR | EX |  |  |  | URL NOT FOUND |  | CATERPILLAR | [7 empty] | CATERPILLAR | [5 empty] | MOUNTED WHEEL LOADER J5J/JAD SERIES,ENGINE,DRIVE AXLE,GEAR BEVEL AND PINION GROUP | 950H,C7 | CATERPILLAR | [7 empty] | Cleansed | BOLT | MACHINE | TYPE | PRE-FITTED | HEAD TYPE | HEX | THREAD DIAMETER | M16 | OVERALL LENGTH | 180 MM | THREAD LENGTH | 50 MM | MATERIAL | ALLOY STEEL | MATERIAL SPECIFICATION | GRADE 11.9 | HEAD SIZE |  | THREAD PITCH | 2 MM | THREAD SERIES |  | COATING/FINISH |  | THREAD DIRECTION |  | TENSILE STRENGTH |  | HARDNESS |  | HAZARD CLASS |  | CERTIFICATION/STANDARD |  | ADDITIONAL FEATURES EN |  | ADDITIONAL FEATURES ES |  | ADDITIONAL FEATURES FR | [23 empty] | Production Completed
STP_005-003 | Data Enrichment | SMX | OK |  | 2023-01-27 | 2023-01-30 |  | PSR020514 | 020514 | PSR020514 | BOLT, HEXHEAD, PRE-FITTED, M16 X 50 MM, PITCH: 2.00 MM, THREAD LENGTH: FULL THREAD, MATERIAL: ALLOY STEEL, CLASS 10.9, FOR CATERPILLAR WHEEL LOADER MODEL 950H, PINION HOUSING, FRONT EQUALIZER, OSCILLATING AXLE GROUP | BOLT, HEXHEAD, PRE-FITTED, M16 X 50 MM, PITCH: 2.00 MM, THREAD LENGTH: FULL THREAD, MATERIAL: ALLOY STEEL, CLASS 10.9, FOR CATERPILLAR WHEEL LOADER MODEL 950H, PINION HOUSING, FRONT EQUALIZER, OSCILLATING AXLE GROUP | PC | 0 | 0 | CONSUMABLES | A | PD | 3730 | ERSA | OTHERS | - | 0003000003 | CATERPILLAR | EX |  |  | MONARK EQUIPMENT CORP. | URL NOT FOUND |  | CATERPILLAR | [7 empty] | CATERPILLAR | [5 empty] | WHEEL LOADER,PINION HOUSING,FRONT EQUALIZER,OSCILLATING AXLE GROUP | 950H | CATERPILLAR | [7 empty] | Cleansed | BOLT | MACHINE | TYPE | PRE-FITTED | HEAD TYPE | HEX | THREAD DIAMETER | M16 | OVERALL LENGTH | 50 MM | THREAD LENGTH | FULL THREAD | MATERIAL | ALLOY STEEL | MATERIAL SPECIFICATION | GRADE 10.9 | HEAD SIZE |  | THREAD PITCH | 2 MM | THREAD SERIES |  | COATING/FINISH |  | THREAD DIRECTION |  | TENSILE STRENGTH |  | HARDNESS |  | HAZARD CLASS |  | CERTIFICATION/STANDARD |  | ADDITIONAL FEATURES EN |  | ADDITIONAL FEATURES ES |  | ADDITIONAL FEATURES FR | [23 empty] | Production Completed
STP_005-003 | Data Enrichment | SMX | OK |  | 2023-01-27 | 2023-01-30 |  | PSR029957 | 029957 | PSR029957 | BOLT, HEXHEAD, PRE-FITTED, M16 X 50 MM, PITCH: 2.00 MM, THREAD LENGTH: FULL THREAD, MATERIAL: ALLOY STEEL, CLASS 10.9, FOR CATERPILLAR® ENGINE MODEL C7 MOUNTED ON MODEL 950H WHEEL LOADER J5J / JAD SERIES, HOOD TILT GROUP, ELECTRICAL | BOLT, HEXHEAD, PRE-FITTED, M16 X 50 MM, PITCH: 2.00 MM, THREAD LENGTH: FULL THREAD, MATERIAL: ALLOY STEEL, CLASS 10.9, FOR CATERPILLAR® ENGINE MODEL C7 MOUNTED ON MODEL 950H WHEEL LOADER J5J / JAD SERIES, HOOD TILT GROUP, ELECTRICAL ARRANGEMENT | PC | 0 | 0 | CONSUMABLES | A | PD | 3730 | ERSA | OTHERS |  | 0003000003 | CATERPILLAR | EX |  |  |  | URL NOT FOUND |  | CATERPILLAR | [7 empty] | CATERPILLAR | [5 empty] | MOUNTED WHEEL LOADER J5J/JAD SERIES,ENGINE,HOOD TILT GROUP,ELECTRICAL ARRANGEMENT | 950H,C7 | CATERPILLAR | [7 empty] | Cleansed | BOLT | MACHINE | TYPE | PRE-FITTED | HEAD TYPE | HEX | THREAD DIAMETER | M16 | OVERALL LENGTH | 50 MM | THREAD LENGTH | FULL THREAD | MATERIAL | ALLOY STEEL | MATERIAL SPECIFICATION | GRADE 10.9 | HEAD SIZE |  | THREAD PITCH | 2 MM | THREAD SERIES |  | COATING/FINISH |  | THREAD DIRECTION |  | TENSILE STRENGTH |  | HARDNESS |  | HAZARD CLASS |  | CERTIFICATION/STANDARD |  | ADDITIONAL FEATURES EN |  | ADDITIONAL FEATURES ES |  | ADDITIONAL FEATURES FR | [23 empty] | Production Completed
STP_005-003 | Data Enrichment | SMX | OK |  | 2023-01-27 | 2023-01-30 |  | PSR310456 | 310456 | PSR310456 | BOLT, HEXHEAD, PRE-FITTED, M30 X 120 MM, PITCH: 3.50 MM, THREAD LENGTH: STANDARD, MATERIAL: STAINLESS STEEL TYPE 304, ACCESSORIES: NUT, PLAIN AND LOCK WASHER | BOLT, HEXHEAD, PRE-FITTED, M30 X 120 MM, PITCH: 3.50 MM, THREAD LENGTH: STANDARD, MATERIAL: STAINLESS STEEL TYPE 304, ACCESSORIES: NUT, PLAIN AND LOCK WASHER | SE | 0 | 0 | CONSUMABLES | C | PD | 1540 | ERSA | OTHERS |  |  |  | EX |  |  | FUJI TRADING CO., LTD. | URL NOT FOUND | [25 empty] | Cleansed | BOLT | ASSEMBLY | HEAD | HEX | THREAD DIAMETER | M30 | LENGTH | 120 MM | THREAD LENGTH | STANDARD | BOLT MATERIAL | STAINLESS STEEL 304 | BOLT MATERIAL SPECIFICATION |  | NUT TYPE |  | NUT QUANTITY |  | NUT MATERIAL |  | NUT MATERIAL SPECIFICATION |  | NUT DIMENSION |  | WASHER TYPE | LOCK,PLAIN | WASHER QUANTITY |  | WASHER MATERIAL |  | WASHER MATERIAL SPECIFICATION |  | THREAD SERIES |  | THREAD PITCH | 3.5 MM | THREAD DIRECTION |  | HAZARD CLASS |  | CERTIFICATION/STANDARD |  | ADDITIONAL FEATURES EN | TYPE:PRE-FITTED,C/W NUT AND WASHER | ADDITIONAL FEATURES ES |  | ADDITIONAL FEATURES FR | [15 empty] | Production Completed
STP_005-003 | Data Enrichment | SMX | OK |  | 2023-01-27 | 2023-01-30 |  | PSR470395 | 470395 | PSR470395 | BOLT, HEXHEAD, PRE-FITTED, M30 X 140 MM, PITCH: 3.00 MM, THREAD LENGTH: STANDARD, MATERIAL: MEDIUM CARBON STEEL, CLASS 8.8, ACCESSORIES:NUT AND LOCK WASHER | BOLT, HEXHEAD, PRE-FITTED, M30 X 140 MM, PITCH: 3.00 MM, THREAD LENGTH: STANDARD, MATERIAL: MEDIUM CARBON STEEL, CLASS 8.8, ACCESSORIES:NUT AND LOCK WASHER | SE | 0 | 0 | CONSUMABLES | C | PD | 1540 | ERSA | OTHERS |  |  |  | EX |  |  | SPECIALIZED BOLT CENTER AND INDUSTRIAL SUPPLY INC | URL NOT FOUND | [25 empty] | Cleansed | BOLT | ASSEMBLY | HEAD | HEX | THREAD DIAMETER | M30 | LENGTH | 140 MM | THREAD LENGTH | STANDARD | BOLT MATERIAL | MEDIUM CARBON STEEL | BOLT MATERIAL SPECIFICATION | GRADE 8.8 | NUT TYPE |  | NUT QUANTITY |  | NUT MATERIAL |  | NUT MATERIAL SPECIFICATION |  | NUT DIMENSION |  | WASHER TYPE | LOCK | WASHER QUANTITY |  | WASHER MATERIAL |  | WASHER MATERIAL SPECIFICATION |  | THREAD SERIES |  | THREAD PITCH | 3 MM | THREAD DIRECTION |  | HAZARD CLASS |  | CERTIFICATION/STANDARD |  | ADDITIONAL FEATURES EN | TYPE:PRE-FITTED,C/W NUT AND WASHER | ADDITIONAL FEATURES ES |  | ADDITIONAL FEATURES FR | [15 empty] | Production Completed
STP_005-003 | Data Enrichment | SMX | OK |  | 2023-01-27 | 2023-01-30 |  | PSR949420 | 949420 | PSR949420 | BOLT, HEXHEAD, PRE-FITTED, M30 X 140 MM, PITCH: 3.50 MM, THREAD LENGTH: STANDARD, MATERIAL: ALLOY A286, STEEL, CLASS 8.8, ACCESSORIES: NUT AND LOCK WASHER | BOLT, HEXHEAD, PRE-FITTED, M30 X 140 MM, PITCH: 3.50 MM, THREAD LENGTH: STANDARD, MATERIAL: ALLOY A286, STEEL, CLASS 8.8, ACCESSORIES: NUT AND LOCK WASHER | SE | 0 | 0 | CRITICAL | A | PD | 1540 | ERSA | OTHERS |  |  |  | EX |  |  | PT. KOINJAYA CO., LTD. | URL NOT FOUND | [25 empty] | Cleansed | BOLT | ASSEMBLY | HEAD | HEX | THREAD DIAMETER | M30 | LENGTH | 140 MM | THREAD LENGTH | STANDARD | BOLT MATERIAL | ALLOY STEEL A286 | BOLT MATERIAL SPECIFICATION | GRADE 8.8 | NUT TYPE |  | NUT QUANTITY |  | NUT MATERIAL |  | NUT MATERIAL SPECIFICATION |  | NUT DIMENSION |  | WASHER TYPE | LOCK | WASHER QUANTITY |  | WASHER MATERIAL |  | WASHER MATERIAL SPECIFICATION |  | THREAD SERIES |  | THREAD PITCH | 3.5 MM | THREAD DIRECTION |  | HAZARD CLASS |  | CERTIFICATION/STANDARD |  | ADDITIONAL FEATURES EN | TYPE:PRE-FITTED,C/W NUT AND WASHER | ADDITIONAL FEATURES ES |  | ADDITIONAL FEATURES FR | [15 empty] | Production Completed
STP_005-003 | Data Enrichment | SMX | OK |  | 2023-01-27 | 2023-01-30 |  | PSR032317 | 032317 | PSR032317 | BOLT, HEXHEAD, PRE-FITTED, M30 X 160 MM, PITCH: 3.50 MM, THREAD LENGTH: 85 MM, MATERIAL: 4140 MODIFIED ALLOY STEEL, GRADE 9, PLAIN BLACK, FOR REINFORCING GEAR REDUCER LG-3400, MANUFACTURER: KUMERA, ACCESSORIES: NUT, PLAIN | BOLT, HEXHEAD, PRE-FITTED, M30 X 160 MM, PITCH: 3.50 MM, THREAD LENGTH: 85 MM, MATERIAL: 4140 MODIFIED ALLOY STEEL, GRADE 9, PLAIN BLACK, FOR REINFORCING GEAR REDUCER LG-3400, MANUFACTURER: KUMERA, ACCESSORIES: NUT, PLAIN AND LOCK WASHER | PC | 0 | 0 | CONSUMABLES | C | PD | 1540 | ERSA | OTHERS |  |  |  | EX |  |  |  | URL NOT FOUND | [15 empty] | REINFORCING GEAR REDUCER | LG-3400 | KUMERA | [7 empty] | Cleansed | BOLT | ASSEMBLY | HEAD | HEX | THREAD DIAMETER | M30 | LENGTH | 160 MM | THREAD LENGTH | 85 MM | BOLT MATERIAL | MODIFIED ALLOY STEEL 4140 | BOLT MATERIAL SPECIFICATION | GRADE 9 | NUT TYPE |  | NUT QUANTITY |  | NUT MATERIAL |  | NUT MATERIAL SPECIFICATION |  | NUT DIMENSION |  | WASHER TYPE | LOCK,PLAIN | WASHER QUANTITY |  | WASHER MATERIAL |  | WASHER MATERIAL SPECIFICATION |  | THREAD SERIES |  | THREAD PITCH | 3.5 MM | THREAD DIRECTION |  | HAZARD CLASS |  | CERTIFICATION/STANDARD |  | ADDITIONAL FEATURES EN | TYPE:PRE-FITTED,COATING:PLAIN BLACK,C/W NUT AND WASHER | ADDITIONAL FEATURES ES |  | ADDITIONAL FEATURES FR | [15 empty] | Production Completed
STP_005-003 | Data Enrichment | SMX | OK |  | 2023-01-27 | 2023-01-30 |  | PSR049920 | 049920 | PSR049920 | BOLT, HEXHEAD, PRE-FITTED, M30 X 160 MM, PITCH: 3.50 MM, THREAD LENGTH: 85MM, MATERIAL: STAINLESS STEEL TYPE 304, ACCESSORIES: NUT AND LOCK WASHER | BOLT, HEXHEAD, PRE-FITTED, M30 X 160 MM, PITCH: 3.50 MM, THREAD LENGTH: 85MM, MATERIAL: STAINLESS STEEL TYPE 304, ACCESSORIES: NUT AND LOCK WASHER | SE | 0 | 0 | CONSUMABLES | C | PD | 1540 | ERSA | OTHERS |  |  |  | EX |  |  | ORMOC LIBERTY MARKETING, INC. | URL NOT FOUND | [25 empty] | Cleansed | BOLT | ASSEMBLY | HEAD | HEX | THREAD DIAMETER | M30 | LENGTH | 160 MM | THREAD LENGTH | 85 MM | BOLT MATERIAL | STAINLESS STEEL 304 | BOLT MATERIAL SPECIFICATION |  | NUT TYPE |  | NUT QUANTITY |  | NUT MATERIAL |  | NUT MATERIAL SPECIFICATION |  | NUT DIMENSION |  | WASHER TYPE | LOCK | WASHER QUANTITY |  | WASHER MATERIAL |  | WASHER MATERIAL SPECIFICATION |  | THREAD SERIES |  | THREAD PITCH | 3.5 MM | THREAD DIRECTION |  | HAZARD CLASS |  | CERTIFICATION/STANDARD |  | ADDITIONAL FEATURES EN | TYPE:PRE-FITTED,C/W NUT AND WASHER | ADDITIONAL FEATURES ES |  | ADDITIONAL FEATURES FR | [15 empty] | Production Completed
STP_005-003 | Data Enrichment | SMX | OK |  | 2023-01-27 | 2023-01-30 |  | PSR012905 | 012905 | PSR012905 | BOLT, HEXHEAD, PRE-FITTED, M30 X 160 MM, PITCH: 3.50 MM, THREAD LENGTH: STANDARD, MATERIAL: GALVANIZED IRON, CLASS 8.8, ACCESSORIES: NUT AND LOCKWASHER | BOLT, HEXHEAD, PRE-FITTED, M30 X 160 MM, PITCH: 3.50 MM, THREAD LENGTH: STANDARD, MATERIAL: GALVANIZED IRON, CLASS 8.8, ACCESSORIES: NUT AND LOCKWASHER | PC | 0 | 0 | CONSUMABLES | C | PD | 1540 | ERSA | OTHERS |  |  |  | EX |  |  |  | URL NOT FOUND | [25 empty] | Cleansed | BOLT | ASSEMBLY | HEAD | HEX | THREAD DIAMETER | M30 | LENGTH | 160 MM | THREAD LENGTH | STANDARD | BOLT MATERIAL | GALVANIZED IRON | BOLT MATERIAL SPECIFICATION | GRADE 8.8 | NUT TYPE |  | NUT QUANTITY |  | NUT MATERIAL |  | NUT MATERIAL SPECIFICATION |  | NUT DIMENSION |  | WASHER TYPE | LOCK | WASHER QUANTITY |  | WASHER MATERIAL |  | WASHER MATERIAL SPECIFICATION |  | THREAD SERIES |  | THREAD PITCH | 3.5 MM | THREAD DIRECTION |  | HAZARD CLASS |  | CERTIFICATION/STANDARD |  | ADDITIONAL FEATURES EN | TYPE:PRE-FITTED,C/W NUT AND WASHER | ADDITIONAL FEATURES ES |  | ADDITIONAL FEATURES FR | [15 empty] | Production Completed
STP_005-003 | Data Enrichment | SMX | OK |  | 2023-01-27 | 2023-01-30 |  | PSR021505 | 021505 | PSR021505 | BOLT, HEXHEAD, PRE-FITTED, M30 X 200 MM, PITCH: 3.50 MM, THREAD LENGTH: 80MM, MATERIAL: ALLOY STEEL, CLASS 11.9, FOR CATERPILLAR WHEEL LOADER MODEL 950H, FRONT DRIVE AXLE, POWER TRAIN | BOLT, HEXHEAD, PRE-FITTED, M30 X 200 MM, PITCH: 3.50 MM, THREAD LENGTH: 80MM, MATERIAL: ALLOY STEEL, CLASS 11.9, FOR CATERPILLAR WHEEL LOADER MODEL 950H, FRONT DRIVE AXLE, POWER TRAIN | PC | 0 | 0 | CONSUMABLES | A | PD | 3730 | ERSA | OTHERS | - | 0003000003 | CATERPILLAR | EX |  |  | MONARK EQUIPMENT CORP. | URL NOT FOUND |  | CATERPILLAR | [7 empty] | CATERPILLAR | [5 empty] | WHEEL LOADER,FRONT DRIVE AXLE,POWER TRAIN | 950H | CATERPILLAR | [7 empty] | Cleansed | BOLT | MACHINE | TYPE | PRE-FITTED | HEAD TYPE | HEX | THREAD DIAMETER | M30 | OVERALL LENGTH | 200 MM | THREAD LENGTH | 80 MM | MATERIAL | ALLOY STEEL | MATERIAL SPECIFICATION | GRADE 11.9 | HEAD SIZE |  | THREAD PITCH | 3.5 MM | THREAD SERIES |  | COATING/FINISH |  | THREAD DIRECTION |  | TENSILE STRENGTH |  | HARDNESS |  | HAZARD CLASS |  | CERTIFICATION/STANDARD |  | ADDITIONAL FEATURES EN |  | ADDITIONAL FEATURES ES |  | ADDITIONAL FEATURES FR | [23 empty] | Production Completed
STP_005-003 | Data Enrichment | SMX | OK |  | 2023-01-27 | 2023-01-30 |  | PSR361746 | 361746 | PSR361746 | BOLT, HEXHEAD, PRE-FITTED, M30 X 215 MM, PITCH: 3.50 MM, THREAD LENGTH: STANDARD, MATERIAL: MEDIUM CARBON STEEL, CLASS 8.8, ACCESSORIES: NUT AND LOCKWASHER | BOLT, HEXHEAD, PRE-FITTED, M30 X 215 MM, PITCH: 3.50 MM, THREAD LENGTH: STANDARD, MATERIAL: MEDIUM CARBON STEEL, CLASS 8.8, ACCESSORIES: NUT AND LOCKWASHER | SE | 0 | 0 | CONSUMABLES | C | PD | 1540 | ERSA | OTHERS |  |  |  | EX |  |  | GOLD COINS STEEL PHILS CORPORATION | URL NOT FOUND | [25 empty] | Cleansed | BOLT | ASSEMBLY | HEAD | HEX | THREAD DIAMETER | M30 | LENGTH | 215 MM | THREAD LENGTH | STANDARD | BOLT MATERIAL | MEDIUM CARBON STEEL | BOLT MATERIAL SPECIFICATION | GRADE 8.8 | NUT TYPE |  | NUT QUANTITY |  | NUT MATERIAL |  | NUT MATERIAL SPECIFICATION |  | NUT DIMENSION |  | WASHER TYPE | LOCK | WASHER QUANTITY |  | WASHER MATERIAL |  | WASHER MATERIAL SPECIFICATION |  | THREAD SERIES |  | THREAD PITCH | 3.5 MM | THREAD DIRECTION |  | HAZARD CLASS |  | CERTIFICATION/STANDARD |  | ADDITIONAL FEATURES EN | TYPE:PRE-FITTED,C/W NUT AND WASHER | ADDITIONAL FEATURES ES |  | ADDITIONAL FEATURES FR | [15 empty] | Production Completed
STP_005-003 | Data Enrichment | SMX | OK |  | 2023-01-27 | 2023-01-30 |  | PSR641181 | 641181 | PSR641181 | BOLT, HEXHEAD, PRE-FITTED, M32 X 130 MM, | BOLT, HEXHEAD, PRE-FITTED, M32 X 130 MM, PITCH: 2.00 MM, THREAD LENGTH: FULL THREAD, MATERIAL: 4140 MODIFIED ALLOY STEEL, GRADE 9, PLAIN BLACK, ACCESSORIES: TWO NUTS | SE | 0 | 0 |  | C | PD | 1540 | ERSA | OTHERS | N/A | N/A | N/A | EX |  |  |  | URL NOT FOUND | [25 empty] | Cleansed | BOLT | ASSEMBLY | HEAD | HEX | THREAD DIAMETER | M32 | LENGTH | 130 MM | THREAD LENGTH | FULL THREAD | BOLT MATERIAL | MODIFIED ALLOY STEEL 4140 | BOLT MATERIAL SPECIFICATION | GRADE 9 | NUT TYPE |  | NUT QUANTITY | 2 | NUT MATERIAL |  | NUT MATERIAL SPECIFICATION |  | NUT DIMENSION |  | WASHER TYPE |  | WASHER QUANTITY |  | WASHER MATERIAL |  | WASHER MATERIAL SPECIFICATION |  | THREAD SERIES |  | THREAD PITCH | 2 MM | THREAD DIRECTION |  | HAZARD CLASS |  | CERTIFICATION/STANDARD |  | ADDITIONAL FEATURES EN | TYPE:PRE-FITTED,COATING:PLAIN BLACK,C/W NUTS | ADDITIONAL FEATURES ES |  | ADDITIONAL FEATURES FR | [15 empty] | Production Completed
STP_005-003 | Data Enrichment | SMX | OK |  | 2023-01-27 | 2023-01-30 |  | PSR610013 | 610013 | PSR610013 | BOLT, HEXHEAD, PRE-FITTED, M32 X 180 MM, PITCH: 3.50 MM, THREAD LENGTH: STANDARD, MATERIAL: MEDIUM CARBON STEEL, CLASS 8.8, ACCESSORIES: NUT AND LOCK WASHER | BOLT, HEXHEAD, PRE-FITTED, M32 X 180 MM, PITCH: 3.50 MM, THREAD LENGTH: STANDARD, MATERIAL: MEDIUM CARBON STEEL, CLASS 8.8, ACCESSORIES: NUT AND LOCK WASHER | SE | 0 | 0 | CONSUMABLES | C | PD | 1540 | ERSA | OTHERS |  |  |  | EX |  |  |  | URL NOT FOUND | [25 empty] | Cleansed | BOLT | ASSEMBLY | HEAD | HEX | THREAD DIAMETER | M32 | LENGTH | 180 MM | THREAD LENGTH | STANDARD | BOLT MATERIAL | MEDIUM CARBON STEEL | BOLT MATERIAL SPECIFICATION | GRADE 8.8 | NUT TYPE |  | NUT QUANTITY |  | NUT MATERIAL |  | NUT MATERIAL SPECIFICATION |  | NUT DIMENSION |  | WASHER TYPE | LOCK | WASHER QUANTITY |  | WASHER MATERIAL |  | WASHER MATERIAL SPECIFICATION |  | THREAD SERIES |  | THREAD PITCH | 3.5 MM | THREAD DIRECTION |  | HAZARD CLASS |  | CERTIFICATION/STANDARD |  | ADDITIONAL FEATURES EN | TYPE:PRE-FITTED,C/W NUT AND WASHER | ADDITIONAL FEATURES ES |  | ADDITIONAL FEATURES FR | [15 empty] | Production Completed
STP_005-003 | Data Enrichment | SMX | OK |  | 2023-01-27 | 2023-01-30 |  | PSR083278 | 083278 | PSR083278 | BOLT, HEXHEAD, PRE-FITTED, M32 X 90 MM, PITCH: 2.00 MM, THREAD LENGTH: FULL THREAD, MATERIAL: MEDIUM CARBON STEEL, CLASS 8.8, ACCESSORIES: NUT AND LOCK WASHER | BOLT, HEXHEAD, PRE-FITTED, M32 X 90 MM, PITCH: 2.00 MM, THREAD LENGTH: FULL THREAD, MATERIAL: MEDIUM CARBON STEEL, CLASS 8.8, ACCESSORIES: NUT AND LOCK WASHER | SE | 0 | 0 | CONSUMABLES | C | PD | 1540 | ERSA | OTHERS |  |  |  | EX |  |  | NATIONWARE MARKETING SERVICES, INC. | URL NOT FOUND | [25 empty] | Cleansed | BOLT | ASSEMBLY | HEAD | HEX | THREAD DIAMETER | M32 | LENGTH | 90 MM | THREAD LENGTH | FULL THREAD | BOLT MATERIAL | MEDIUM CARBON STEEL | BOLT MATERIAL SPECIFICATION | GRADE 8.8 | NUT TYPE |  | NUT QUANTITY |  | NUT MATERIAL |  | NUT MATERIAL SPECIFICATION |  | NUT DIMENSION |  | WASHER TYPE | LOCK | WASHER QUANTITY |  | WASHER MATERIAL |  | WASHER MATERIAL SPECIFICATION |  | THREAD SERIES |  | THREAD PITCH | 2 MM | THREAD DIRECTION |  | HAZARD CLASS |  | CERTIFICATION/STANDARD |  | ADDITIONAL FEATURES EN | TYPE:PRE-FITTED,C/W NUT AND WASHER | ADDITIONAL FEATURES ES |  | ADDITIONAL FEATURES FR | [15 empty] | Production Completed
STP_005-003 | Data Enrichment | SMX | OK |  | 2023-01-27 | 2023-01-30 |  | PSR051557 | 051557 | PSR051557 | BOLT, HEXHEAD, PRE-FITTED, M36 X 170 MM, PITCH: 4.00 MM, THREAD LENGTH: 60MM, MATERIAL: MEDIUM CARBON STEEL, CLASS 8.8, ACCESSORIES: NUT AND LOCK WASHER | BOLT, HEXHEAD, PRE-FITTED, M36 X 170 MM, PITCH: 4.00 MM, THREAD LENGTH: 60MM, MATERIAL: MEDIUM CARBON STEEL, CLASS 8.8, ACCESSORIES: NUT AND LOCK WASHER | SE | 0 | 0 | CONSUMABLES | C | PD | 1540 | ERSA | OTHERS |  |  |  | EX |  |  | CATHAY INDUSTRIAL & MILL SUPPLY INC. | URL NOT FOUND | [25 empty] | Cleansed | BOLT | ASSEMBLY | HEAD | HEX | THREAD DIAMETER | M36 | LENGTH | 170 MM | THREAD LENGTH | 60 MM | BOLT MATERIAL | MEDIUM CARBON STEEL | BOLT MATERIAL SPECIFICATION | GRADE 8.8 | NUT TYPE |  | NUT QUANTITY |  | NUT MATERIAL |  | NUT MATERIAL SPECIFICATION |  | NUT DIMENSION |  | WASHER TYPE | LOCK | WASHER QUANTITY |  | WASHER MATERIAL |  | WASHER MATERIAL SPECIFICATION |  | THREAD SERIES |  | THREAD PITCH | 4 MM | THREAD DIRECTION |  | HAZARD CLASS |  | CERTIFICATION/STANDARD |  | ADDITIONAL FEATURES EN | TYPE:PRE-FITTED,C/W NUT AND WASHER | ADDITIONAL FEATURES ES |  | ADDITIONAL FEATURES FR | [15 empty] | Production Completed
STP_005-003 | Data Enrichment | SMX | OK |  | 2023-01-27 | 2023-01-30 |  | PSR951887 | 951887 | PSR951887 | BOLT, HEXHEAD, PRE-FITTED, M36 x 125 MM, PITCH: 3.50 MM, THREAD LENGTH: 75 MM CLASS 10.9, FOR CF SWING DOOR, BEARING HOUSING AND REDUCER BASE BOLT, ACCESSORIES: NUT, PLAIN AND LOCK WASHER | BOLT, HEXHEAD, PRE-FITTED, M36 x 125 MM, PITCH: 3.50 MM, THREAD LENGTH: 75 MM CLASS 10.9, FOR CF SWING DOOR, BEARING HOUSING AND REDUCER BASE BOLT, ACCESSORIES: NUT, PLAIN AND LOCK WASHER | PC | 24 | 48 | CONSUMABLES | B | V1 | 1540 | ERSA | OTHERS |  |  |  | HB |  |  |  | URL NOT FOUND | [25 empty] | Cleansed | BOLT | ASSEMBLY | HEAD | HEX | THREAD DIAMETER | M36 | LENGTH | 125 MM | THREAD LENGTH | 75 MM | BOLT MATERIAL | CARBON STEEL | BOLT MATERIAL SPECIFICATION | GRADE 10.9 | NUT TYPE |  | NUT QUANTITY |  | NUT MATERIAL |  | NUT MATERIAL SPECIFICATION |  | NUT DIMENSION |  | WASHER TYPE | LOCK,PLAIN | WASHER QUANTITY |  | WASHER MATERIAL |  | WASHER MATERIAL SPECIFICATION |  | THREAD SERIES |  | THREAD PITCH | 3.5 MM | THREAD DIRECTION |  | HAZARD CLASS |  | CERTIFICATION/STANDARD |  | ADDITIONAL FEATURES EN | TYPE:PRE-FITTED,C/W NUT AND WASHER,FOR CF SWING DOOR,BEARING HOUSING AND REDUCER BASE | ADDITIONAL FEATURES ES |  | ADDITIONAL FEATURES FR | [15 empty] | Production Completed
STP_005-003 | Data Enrichment | SMX | OK |  | 2023-01-27 | 2023-01-30 |  | PSR315357 | 315357 | PSR315357 | BOLT, HEXHEAD, PRE-FITTED, M4 X 25 MM, PITCH: 1.25 MM, THREAD LENGTH: FULL THREAD, MATERIAL: STAINLESS STEEL TYPE 304, ACCESSORIES: NUT AND LOCK WASHER | BOLT, HEXHEAD, PRE-FITTED, M4 X 25 MM, PITCH: 1.25 MM, THREAD LENGTH: FULL THREAD, MATERIAL: STAINLESS STEEL TYPE 304, ACCESSORIES: NUT AND LOCK WASHER | SE | 0 | 0 | CONSUMABLES | C | PD | 1540 | ERSA | OTHERS |  |  |  | EX |  |  | UP TOWN INDL SALES INC | URL NOT FOUND | [25 empty] | Cleansed | BOLT | ASSEMBLY | HEAD | HEX | THREAD DIAMETER | M4 | LENGTH | 25 MM | THREAD LENGTH | FULL THREAD | BOLT MATERIAL | STAINLESS STEEL 304 | BOLT MATERIAL SPECIFICATION |  | NUT TYPE |  | NUT QUANTITY |  | NUT MATERIAL |  | NUT MATERIAL SPECIFICATION |  | NUT DIMENSION |  | WASHER TYPE | LOCK | WASHER QUANTITY |  | WASHER MATERIAL |  | WASHER MATERIAL SPECIFICATION |  | THREAD SERIES |  | THREAD PITCH | 1.25 MM | THREAD DIRECTION |  | HAZARD CLASS |  | CERTIFICATION/STANDARD |  | ADDITIONAL FEATURES EN | TYPE:PRE-FITTED,C/W NUT AND WASHER | ADDITIONAL FEATURES ES |  | ADDITIONAL FEATURES FR | [15 empty] | Production Completed
STP_005-003 | Data Enrichment | SMX | OK |  | 2023-01-27 | 2023-01-30 |  | PSR057017 | 057017 | PSR057017 | BOLT, HEXHEAD, PRE-FITTED, M4 X 40 MM, PITCH: 1.25 MM, THREAD LENGTH: FULL THREAD, MATERIAL: STAINLESS STEEL TYPE 304, ACCESSORIES:NUT AND LOCK WASHER | BOLT, HEXHEAD, PRE-FITTED, M4 X 40 MM, PITCH: 1.25 MM, THREAD LENGTH: FULL THREAD, MATERIAL: STAINLESS STEEL TYPE 304, ACCESSORIES:NUT AND LOCK WASHER | SE | 0 | 0 | CONSUMABLES | C | PD | 1540 | ERSA | OTHERS |  |  |  | EX |  |  |  | URL NOT FOUND | [25 empty] | Cleansed | BOLT | ASSEMBLY | HEAD | HEX | THREAD DIAMETER | M4 | LENGTH | 40 MM | THREAD LENGTH | FULL THREAD | BOLT MATERIAL | STAINLESS STEEL 304 | BOLT MATERIAL SPECIFICATION |  | NUT TYPE |  | NUT QUANTITY |  | NUT MATERIAL |  | NUT MATERIAL SPECIFICATION |  | NUT DIMENSION |  | WASHER TYPE | LOCK | WASHER QUANTITY |  | WASHER MATERIAL |  | WASHER MATERIAL SPECIFICATION |  | THREAD SERIES |  | THREAD PITCH | 1.25 MM | THREAD DIRECTION |  | HAZARD CLASS |  | CERTIFICATION/STANDARD |  | ADDITIONAL FEATURES EN | TYPE:PRE-FITTED,C/W NUT AND WASHER | ADDITIONAL FEATURES ES |  | ADDITIONAL FEATURES FR | [15 empty] | Production Completed
STP_005-003 | Data Enrichment | SMX | OK |  | 2023-01-27 | 2023-01-30 |  | PSR106929 | 106929 | PSR106929 | BOLT, HEXHEAD, PRE-FITTED, M4 X 70 MM, PITCH: 1.25 MM, THREAD LENGTH: FULL THREAD, MATERIAL: STAINLESS STEEL TYPE 304, ACCESSORIES: NUT AND LOCK WASHER | BOLT, HEXHEAD, PRE-FITTED, M4 X 70 MM, PITCH: 1.25 MM, THREAD LENGTH: FULL THREAD, MATERIAL: STAINLESS STEEL TYPE 304, ACCESSORIES: NUT AND LOCK WASHER | SE | 0 | 0 | CONSUMABLES | C | PD | 1540 | ERSA | OTHERS |  |  |  | EX |  |  | MANILA OVERSEAS, INC. | URL NOT FOUND | [25 empty] | Cleansed | BOLT | ASSEMBLY | HEAD | HEX | THREAD DIAMETER | M4 | LENGTH | 70 MM | THREAD LENGTH | FULL THREAD | BOLT MATERIAL | STAINLESS STEEL 304 | BOLT MATERIAL SPECIFICATION |  | NUT TYPE |  | NUT QUANTITY |  | NUT MATERIAL |  | NUT MATERIAL SPECIFICATION |  | NUT DIMENSION |  | WASHER TYPE | LOCK | WASHER QUANTITY |  | WASHER MATERIAL |  | WASHER MATERIAL SPECIFICATION |  | THREAD SERIES |  | THREAD PITCH | 1.25 MM | THREAD DIRECTION |  | HAZARD CLASS |  | CERTIFICATION/STANDARD |  | ADDITIONAL FEATURES EN | TYPE:PRE-FITTED,C/W NUT AND WASHER | ADDITIONAL FEATURES ES |  | ADDITIONAL FEATURES FR | [15 empty] | Production Completed
STP_005-003 | Data Enrichment | SMX | OK |  | 2023-01-27 | 2023-01-30 |  | PSR027709 | 027709 | PSR027709 | BOLT, HEXHEAD, PRE-FITTED, M40 X 200 MM, PITCH: 3.50 MM, THREAD LENGTH: 70MM, MATERIAL: MEDIUM CARBON STEEL, CLASS 8.8, ACCESSORIES: NUT AND LOCK WASHER | BOLT, HEXHEAD, PRE-FITTED, M40 X 200 MM, PITCH: 3.50 MM, THREAD LENGTH: 70MM, MATERIAL: MEDIUM CARBON STEEL, CLASS 8.8, ACCESSORIES: NUT AND LOCK WASHER | SE | 0 | 0 | CONSUMABLES | C | PD | 1540 | ERSA | OTHERS |  |  |  | EX |  |  |  | URL NOT FOUND | [25 empty] | Cleansed | BOLT | ASSEMBLY | HEAD | HEX | THREAD DIAMETER | M40 | LENGTH | 200 MM | THREAD LENGTH | 70 MM | BOLT MATERIAL | MEDIUM CARBON STEEL | BOLT MATERIAL SPECIFICATION | GRADE 8.8 | NUT TYPE |  | NUT QUANTITY |  | NUT MATERIAL |  | NUT MATERIAL SPECIFICATION |  | NUT DIMENSION |  | WASHER TYPE | LOCK | WASHER QUANTITY |  | WASHER MATERIAL |  | WASHER MATERIAL SPECIFICATION |  | THREAD SERIES |  | THREAD PITCH | 3.5 MM | THREAD DIRECTION |  | HAZARD CLASS |  | CERTIFICATION/STANDARD |  | ADDITIONAL FEATURES EN | TYPE:PRE-FITTED,C/W NUT AND WASHER | ADDITIONAL FEATURES ES |  | ADDITIONAL FEATURES FR | [15 empty] | Production Completed
STP_005-003 | Data Enrichment | SMX | OK |  | 2023-01-27 | 2023-01-30 |  | PSR056288 | 056288 | PSR056288 | BOLT, HEXHEAD, PRE-FITTED, M5 X 12 MM, PITCH: 1.00 MM, THREAD LENGTH: STANDARD, MATERIAL: MEDIUM CARBON STEEL, CLASS 8.8, ACCESSORIES: NUT AND LOCK WASHER | BOLT, HEXHEAD, PRE-FITTED, M5 X 12 MM, PITCH: 1.00 MM, THREAD LENGTH: STANDARD, MATERIAL: MEDIUM CARBON STEEL, CLASS 8.8, ACCESSORIES: NUT AND LOCK WASHER | PC | 0 | 0 | CONSUMABLES | C | PD | 1540 | ERSA | OTHERS |  |  |  | EX |  |  | TYVAL INDUSTRIAL SUPPLY CORP. | URL NOT FOUND | [25 empty] | Cleansed | BOLT | ASSEMBLY | HEAD | HEX | THREAD DIAMETER | M5 | LENGTH | 12 MM | THREAD LENGTH | STANDARD | BOLT MATERIAL | MEDIUM CARBON STEEL | BOLT MATERIAL SPECIFICATION | GRADE 8.8 | NUT TYPE |  | NUT QUANTITY |  | NUT MATERIAL |  | NUT MATERIAL SPECIFICATION |  | NUT DIMENSION |  | WASHER TYPE | LOCK | WASHER QUANTITY |  | WASHER MATERIAL |  | WASHER MATERIAL SPECIFICATION |  | THREAD SERIES |  | THREAD PITCH | 1 MM | THREAD DIRECTION |  | HAZARD CLASS |  | CERTIFICATION/STANDARD |  | ADDITIONAL FEATURES EN | TYPE:PRE-FITTED,C/W NUT AND WASHER | ADDITIONAL FEATURES ES |  | ADDITIONAL FEATURES FR | [15 empty] | Production Completed
STP_005-003 | Data Enrichment | SMX | OK |  | 2023-01-27 | 2023-01-30 |  | PSR602022 | 602022 | PSR602022 | BOLT, HEXHEAD, PRE-FITTED, M5 X 25 MM, PITCH: 1.25 MM, THREAD LENGTH: FULL THREAD, MATERIAL: STAINLESS STEEL TYPE 304, ACCESSORIES: NUT AND LOCK WASHER | BOLT, HEXHEAD, PRE-FITTED, M5 X 25 MM, PITCH: 1.25 MM, THREAD LENGTH: FULL THREAD, MATERIAL: STAINLESS STEEL TYPE 304, ACCESSORIES: NUT AND LOCK WASHER | SE | 0 | 0 | CONSUMABLES | C | PD | 1540 | ERSA | OTHERS |  |  |  | EX |  |  | UP TOWN INDL SALES INC | URL NOT FOUND | [25 empty] | Cleansed | BOLT | ASSEMBLY | HEAD | HEX | THREAD DIAMETER | M5 | LENGTH | 25 MM | THREAD LENGTH | FULL THREAD | BOLT MATERIAL | STAINLESS STEEL 304 | BOLT MATERIAL SPECIFICATION |  | NUT TYPE |  | NUT QUANTITY |  | NUT MATERIAL |  | NUT MATERIAL SPECIFICATION |  | NUT DIMENSION |  | WASHER TYPE | LOCK | WASHER QUANTITY |  | WASHER MATERIAL |  | WASHER MATERIAL SPECIFICATION |  | THREAD SERIES |  | THREAD PITCH | 1.25 MM | THREAD DIRECTION |  | HAZARD CLASS |  | CERTIFICATION/STANDARD |  | ADDITIONAL FEATURES EN | TYPE:PRE-FITTED,C/W NUT AND WASHER | ADDITIONAL FEATURES ES |  | ADDITIONAL FEATURES FR | [15 empty] | Production Completed
STP_005-003 | Data Enrichment | SMX | OK |  | 2023-01-27 | 2023-01-30 |  | PSR938107 | 938107 | PSR938107 | BOLT, HEXHEAD, PRE-FITTED, M5 X 40 MM, PITCH: 0.080 MM, THREAD LENGTH: FULL THREAD, MATERIAL: STAINLESS STEEL TYPE 304, ACCESSORIES: NUT AND LOCK WASHER | BOLT, HEXHEAD, PRE-FITTED, M5 X 40 MM, PITCH: 0.080 MM, THREAD LENGTH: FULL THREAD, MATERIAL: STAINLESS STEEL TYPE 304, ACCESSORIES: NUT AND LOCK WASHER | SE | 0 | 0 | CONSUMABLES | C | PD | 1540 | ERSA | OTHERS |  |  |  | EX |  |  | RS COMPONENTS CORPORATION | URL NOT FOUND | [25 empty] | Cleansed | BOLT | ASSEMBLY | HEAD | HEX | THREAD DIAMETER | M5 | LENGTH | 40 MM | THREAD LENGTH | FULL THREAD | BOLT MATERIAL | STAINLESS STEEL 304 | BOLT MATERIAL SPECIFICATION |  | NUT TYPE |  | NUT QUANTITY |  | NUT MATERIAL |  | NUT MATERIAL SPECIFICATION |  | NUT DIMENSION |  | WASHER TYPE | LOCK | WASHER QUANTITY |  | WASHER MATERIAL |  | WASHER MATERIAL SPECIFICATION |  | THREAD SERIES |  | THREAD PITCH | 0.08 MM | THREAD DIRECTION |  | HAZARD CLASS |  | CERTIFICATION/STANDARD |  | ADDITIONAL FEATURES EN | TYPE:PRE-FITTED,C/W NUT AND WASHER | ADDITIONAL FEATURES ES |  | ADDITIONAL FEATURES FR | [15 empty] | Production Completed
STP_005-003 | Data Enrichment | SMX | OK |  | 2023-01-27 | 2023-01-30 |  | PSR619887 | 619887 | PSR619887 | BOLT, HEXHEAD, PRE-FITTED, M5 X 75 MM, PITCH: 1.25 MM, THREAD LENGTH: FULL THREAD, MATERIAL: STAINLESS STEEL TYPE 304, ACCESSORIES: NUT AND LOCK WASHER | BOLT, HEXHEAD, PRE-FITTED, M5 X 75 MM, PITCH: 1.25 MM, THREAD LENGTH: FULL THREAD, MATERIAL: STAINLESS STEEL TYPE 304, ACCESSORIES: NUT AND LOCK WASHER | SE | 0 | 0 | CONSUMABLES | C | PD | 1540 | ERSA | OTHERS |  |  |  | EX |  |  | MANILA OVERSEAS, INC. | URL NOT FOUND | [25 empty] | Cleansed | BOLT | ASSEMBLY | HEAD | HEX | THREAD DIAMETER | M5 | LENGTH | 75 MM | THREAD LENGTH | FULL THREAD | BOLT MATERIAL | STAINLESS STEEL 304 | BOLT MATERIAL SPECIFICATION |  | NUT TYPE |  | NUT QUANTITY |  | NUT MATERIAL |  | NUT MATERIAL SPECIFICATION |  | NUT DIMENSION |  | WASHER TYPE | LOCK | WASHER QUANTITY |  | WASHER MATERIAL |  | WASHER MATERIAL SPECIFICATION |  | THREAD SERIES |  | THREAD PITCH | 1.25 MM | THREAD DIRECTION |  | HAZARD CLASS |  | CERTIFICATION/STANDARD |  | ADDITIONAL FEATURES EN | TYPE:PRE-FITTED,C/W NUT AND WASHER | ADDITIONAL FEATURES ES |  | ADDITIONAL FEATURES FR | [15 empty] | Production Completed
STP_005-003 | Data Enrichment | SMX | OK |  | 2023-01-27 | 2023-01-30 |  | PSR295921 | 295921 | PSR295921 | BOLT, HEXHEAD, PRE-FITTED, M6 X 230 MM, PITCH: 1.00 MM, THREAD LENGTH: 50MM, MATERIAL: STAINLESS STEEL TYPE 304, ACCESSORIES: NUT, PLAIN AND LOCK WASHER | BOLT, HEXHEAD, PRE-FITTED, M6 X 230 MM, PITCH: 1.00 MM, THREAD LENGTH: 50MM, MATERIAL: STAINLESS STEEL TYPE 304, ACCESSORIES: NUT, PLAIN AND LOCK WASHER | SE | 0 | 0 | CONSUMABLES | C | PD | 1540 | ERSA | OTHERS |  |  |  | EX |  |  | CATHAY INDUSTRIAL & MILL SUPPLY INC. | URL NOT FOUND | [25 empty] | Cleansed | BOLT | ASSEMBLY | HEAD | HEX | THREAD DIAMETER | M6 | LENGTH | 230 MM | THREAD LENGTH | 50 MM | BOLT MATERIAL | STAINLESS STEEL 304 | BOLT MATERIAL SPECIFICATION |  | NUT TYPE |  | NUT QUANTITY |  | NUT MATERIAL |  | NUT MATERIAL SPECIFICATION |  | NUT DIMENSION |  | WASHER TYPE | LOCK,PLAIN | WASHER QUANTITY |  | WASHER MATERIAL |  | WASHER MATERIAL SPECIFICATION |  | THREAD SERIES |  | THREAD PITCH | 1 MM | THREAD DIRECTION |  | HAZARD CLASS |  | CERTIFICATION/STANDARD |  | ADDITIONAL FEATURES EN | TYPE:PRE-FITTED,C/W NUT AND WASHER | ADDITIONAL FEATURES ES |  | ADDITIONAL FEATURES FR | [15 empty] | Production Completed
STP_005-003 | Data Enrichment | SMX | OK |  | 2023-01-27 | 2023-01-30 |  | PSR492800 | 492800 | PSR492800 | BOLT, HEXHEAD, PRE-FITTED, M6 X 25 MM, PITCH: 1.25 MM, THREAD LENGTH: FULL THREAD, MATERIAL: STAINLESS STEEL TYPE 304, ACCESSORIES: NUT AND LOCK WASHER | BOLT, HEXHEAD, PRE-FITTED, M6 X 25 MM, PITCH: 1.25 MM, THREAD LENGTH: FULL THREAD, MATERIAL: STAINLESS STEEL TYPE 304, ACCESSORIES: NUT AND LOCK WASHER | SE | 0 | 0 | CONSUMABLES | C | PD | 1540 | ERSA | OTHERS |  |  |  | EX |  |  |  | URL NOT FOUND | [25 empty] | Cleansed | BOLT | ASSEMBLY | HEAD | HEX | THREAD DIAMETER | M6 | LENGTH | 25 MM | THREAD LENGTH | FULL THREAD | BOLT MATERIAL | STAINLESS STEEL 304 | BOLT MATERIAL SPECIFICATION |  | NUT TYPE |  | NUT QUANTITY |  | NUT MATERIAL |  | NUT MATERIAL SPECIFICATION |  | NUT DIMENSION |  | WASHER TYPE | LOCK | WASHER QUANTITY |  | WASHER MATERIAL |  | WASHER MATERIAL SPECIFICATION |  | THREAD SERIES |  | THREAD PITCH | 1.25 MM | THREAD DIRECTION |  | HAZARD CLASS |  | CERTIFICATION/STANDARD |  | ADDITIONAL FEATURES EN | TYPE:PRE-FITTED,C/W NUT AND WASHER | ADDITIONAL FEATURES ES |  | ADDITIONAL FEATURES FR | [15 empty] | Production Completed
STP_005-003 | Data Enrichment | SMX | OK |  | 2023-01-27 | 2023-01-30 |  | PSR421036 | 421036 | PSR421036 | BOLT, HEXHEAD, PRE-FITTED, M8 X 20 MM, PITCH: 1.25 MM, THREAD LENGTH: FULL THREAD, MATERIAL: MEDIUM CARBON STEEL, GRADE 8, YELLOW ZINC PLATED, ACCESSORIES: NUT, LOCK AND PLAIN WASHER | BOLT, HEXHEAD, PRE-FITTED, M8 X 20 MM, PITCH: 1.25 MM, THREAD LENGTH: FULL THREAD, MATERIAL: MEDIUM CARBON STEEL, GRADE 8, YELLOW ZINC PLATED, ACCESSORIES: NUT, LOCK AND PLAIN WASHER | SE | 0 | 0 | CONSUMABLES | C | PD | 1540 | ERSA | OTHERS |  |  |  | EX |  |  | NATIONWARE MARKETING SERVICES, INC. | URL NOT FOUND | [25 empty] | Cleansed | BOLT | ASSEMBLY | HEAD | HEX | THREAD DIAMETER | M8 | LENGTH | 20 MM | THREAD LENGTH | FULL THREAD | BOLT MATERIAL | MEDIUM CARBON STEEL | BOLT MATERIAL SPECIFICATION | GRADE 8 | NUT TYPE |  | NUT QUANTITY |  | NUT MATERIAL |  | NUT MATERIAL SPECIFICATION |  | NUT DIMENSION |  | WASHER TYPE | LOCK,PLAIN | WASHER QUANTITY |  | WASHER MATERIAL |  | WASHER MATERIAL SPECIFICATION |  | THREAD SERIES |  | THREAD PITCH | 1.25 MM | THREAD DIRECTION |  | HAZARD CLASS |  | CERTIFICATION/STANDARD |  | ADDITIONAL FEATURES EN | TYPE:PRE-FITTED,COATING:YELLOW ZINC PLATED,C/W NUT AND WASHER | ADDITIONAL FEATURES ES |  | ADDITIONAL FEATURES FR | [15 empty] | Production Completed
STP_005-003 | Data Enrichment | SMX | OK |  | 2023-01-27 | 2023-01-30 |  | PSR471096 | 471096 | PSR471096 | BOLT, HEXHEAD, PRE-FITTED, M8 X 20 MM, PITCH: 1.50 MM, THREAD LENGTH: STANDARD, MATERIAL: STAINLESS STEEL TYPE 304, ACCESSORIES: NUT AND LOCK WASHER | BOLT, HEXHEAD, PRE-FITTED, M8 X 20 MM, PITCH: 1.50 MM, THREAD LENGTH: STANDARD, MATERIAL: STAINLESS STEEL TYPE 304, ACCESSORIES: NUT AND LOCK WASHER | PC | 0 | 0 | CONSUMABLES | C | PD | 1540 | ERSA | OTHERS |  |  |  | EX |  |  | UP TOWN INDL SALES INC | URL NOT FOUND | [25 empty] | Cleansed | BOLT | ASSEMBLY | HEAD | HEX | THREAD DIAMETER | M8 | LENGTH | 20 MM | THREAD LENGTH | STANDARD | BOLT MATERIAL | STAINLESS STEEL 304 | BOLT MATERIAL SPECIFICATION |  | NUT TYPE |  | NUT QUANTITY |  | NUT MATERIAL |  | NUT MATERIAL SPECIFICATION |  | NUT DIMENSION |  | WASHER TYPE | LOCK | WASHER QUANTITY |  | WASHER MATERIAL |  | WASHER MATERIAL SPECIFICATION |  | THREAD SERIES |  | THREAD PITCH | 1.5 MM | THREAD DIRECTION |  | HAZARD CLASS |  | CERTIFICATION/STANDARD |  | ADDITIONAL FEATURES EN | TYPE:PRE-FITTED,C/W NUT AND WASHER | ADDITIONAL FEATURES ES |  | ADDITIONAL FEATURES FR | [15 empty] | Production Completed
STP_005-003 | Data Enrichment | SMX | OK |  | 2023-01-27 | 2023-01-30 |  | PSR411103 | 411103 | PSR411103 | BOLT, HEXHEAD, PRE-FITTED, M8 X 25 MM, PITCH: 1.25 MM, THREAD LENGTH: FULL THREAD, MATERIAL: STAINLESS STEEL TYPE 304, ACCESSORIES: NUT, PLAIN AND LOCK WASHER | BOLT, HEXHEAD, PRE-FITTED, M8 X 25 MM, PITCH: 1.25 MM, THREAD LENGTH: FULL THREAD, MATERIAL: STAINLESS STEEL TYPE 304, ACCESSORIES: NUT, PLAIN AND LOCK WASHER | SE | 0 | 0 | CONSUMABLES | C | PD | 1540 | ERSA | OTHERS |  |  |  | EX |  |  |  | URL NOT FOUND | [25 empty] | Cleansed | BOLT | ASSEMBLY | HEAD | HEX | THREAD DIAMETER | M8 | LENGTH | 25 MM | THREAD LENGTH | FULL THREAD | BOLT MATERIAL | STAINLESS STEEL 304 | BOLT MATERIAL SPECIFICATION |  | NUT TYPE |  | NUT QUANTITY |  | NUT MATERIAL |  | NUT MATERIAL SPECIFICATION |  | NUT DIMENSION |  | WASHER TYPE | LOCK,PLAIN | WASHER QUANTITY |  | WASHER MATERIAL |  | WASHER MATERIAL SPECIFICATION |  | THREAD SERIES |  | THREAD PITCH | 1.25 MM | THREAD DIRECTION |  | HAZARD CLASS |  | CERTIFICATION/STANDARD |  | ADDITIONAL FEATURES EN | TYPE:PRE-FITTED,C/W NUT AND WASHER | ADDITIONAL FEATURES ES |  | ADDITIONAL FEATURES FR | [15 empty] | Production Completed
STP_005-003 | Data Enrichment | SMX | OK |  | 2023-01-27 | 2023-01-30 |  | PSR084484 | 084484 | PSR084484 | BOLT, HEXHEAD, PRE-FITTED, M8 X 25 MM, PITCH: 1.25 MM, THREAD LENGTH: STANDARD, MATERIAL: MEDIUM CARBON STEEL, CLASS 8.8, ACCESSORIES: NUT, LOCK AND PLAIN WASHER | BOLT, HEXHEAD, PRE-FITTED, M8 X 25 MM, PITCH: 1.25 MM, THREAD LENGTH: STANDARD, MATERIAL: MEDIUM CARBON STEEL, CLASS 8.8, ACCESSORIES: NUT, LOCK AND PLAIN WASHER | PC | 0 | 0 | CONSUMABLES | C | PD | 1540 | ERSA | OTHERS |  |  |  | EX |  |  | UP TOWN INDL SALES INC | URL NOT FOUND | [25 empty] | Cleansed | BOLT | ASSEMBLY | HEAD | HEX | THREAD DIAMETER | M8 | LENGTH | 25 MM | THREAD LENGTH | STANDARD | BOLT MATERIAL | MEDIUM CARBON STEEL | BOLT MATERIAL SPECIFICATION | GRADE 8.8 | NUT TYPE |  | NUT QUANTITY |  | NUT MATERIAL |  | NUT MATERIAL SPECIFICATION |  | NUT DIMENSION |  | WASHER TYPE | LOCK,PLAIN | WASHER QUANTITY |  | WASHER MATERIAL |  | WASHER MATERIAL SPECIFICATION |  | THREAD SERIES |  | THREAD PITCH | 1.25 MM | THREAD DIRECTION |  | HAZARD CLASS |  | CERTIFICATION/STANDARD |  | ADDITIONAL FEATURES EN | TYPE:PRE-FITTED,C/W NUT AND WASHER | ADDITIONAL FEATURES ES |  | ADDITIONAL FEATURES FR | [15 empty] | Production Completed
STP_005-003 | Data Enrichment | SMX | OK |  | 2023-01-27 | 2023-01-30 |  | PSR295916 | 295916 | PSR295916 | BOLT, HEXHEAD, PRE-FITTED, M8 X 250 MM, PITCH: 1.25 MM, THREAD LENGTH: 35MM, MATERIAL: STAINLESS STEEL TYPE 304, ACCESSORIES: NUT AND LOCK WASHER | BOLT, HEXHEAD, PRE-FITTED, M8 X 250 MM, PITCH: 1.25 MM, THREAD LENGTH: 35MM, MATERIAL: STAINLESS STEEL TYPE 304, ACCESSORIES: NUT AND LOCK WASHER | SE | 0 | 0 | CONSUMABLES | A | PD | 1540 | ERSA | OTHERS |  |  |  | EX |  |  | CATHAY INDUSTRIAL & MILL SUPPLY INC. | URL NOT FOUND | [25 empty] | Cleansed | BOLT | ASSEMBLY | HEAD | HEX | THREAD DIAMETER | M8 | LENGTH | 250 MM | THREAD LENGTH | 35 MM | BOLT MATERIAL | STAINLESS STEEL 304 | BOLT MATERIAL SPECIFICATION |  | NUT TYPE |  | NUT QUANTITY |  | NUT MATERIAL |  | NUT MATERIAL SPECIFICATION |  | NUT DIMENSION |  | WASHER TYPE | LOCK | WASHER QUANTITY |  | WASHER MATERIAL |  | WASHER MATERIAL SPECIFICATION |  | THREAD SERIES |  | THREAD PITCH | 1.25 MM | THREAD DIRECTION |  | HAZARD CLASS |  | CERTIFICATION/STANDARD |  | ADDITIONAL FEATURES EN | TYPE:PRE-FITTED,C/W NUT AND WASHER | ADDITIONAL FEATURES ES |  | ADDITIONAL FEATURES FR | [15 empty] | Production Completed
STP_005-003 | Data Enrichment | SMX | OK |  | 2023-01-27 | 2023-01-30 |  | PSR369839 | 369839 | PSR369839 | BOLT, HEXHEAD, PRE-FITTED, M8 X 60 MM, PITCH: 1.25 MM, THREAD LENGTH: STANDARD, MATERIAL: MEDIUM CARBON STEEL, CLASS 8.8, ACCESSORIES: NUT AND PLAIN WASHER | BOLT, HEXHEAD, PRE-FITTED, M8 X 60 MM, PITCH: 1.25 MM, THREAD LENGTH: STANDARD, MATERIAL: MEDIUM CARBON STEEL, CLASS 8.8, ACCESSORIES: NUT AND PLAIN WASHER | SE | 0 | 0 | CONSUMABLES | C | PD | 1540 | ERSA | OTHERS |  |  |  | EX |  |  | UP TOWN INDL SALES INC | URL NOT FOUND | [25 empty] | Cleansed | BOLT | ASSEMBLY | HEAD | HEX | THREAD DIAMETER | M8 | LENGTH | 60 MM | THREAD LENGTH | STANDARD | BOLT MATERIAL | MEDIUM CARBON STEEL | BOLT MATERIAL SPECIFICATION | GRADE 8.8 | NUT TYPE |  | NUT QUANTITY |  | NUT MATERIAL |  | NUT MATERIAL SPECIFICATION |  | NUT DIMENSION |  | WASHER TYPE | PLAIN | WASHER QUANTITY |  | WASHER MATERIAL |  | WASHER MATERIAL SPECIFICATION |  | THREAD SERIES |  | THREAD PITCH | 1.25 MM | THREAD DIRECTION |  | HAZARD CLASS |  | CERTIFICATION/STANDARD |  | ADDITIONAL FEATURES EN | TYPE:PRE-FITTED,C/W NUT AND WASHER | ADDITIONAL FEATURES ES |  | ADDITIONAL FEATURES FR | [15 empty] | Production Completed
STP_005-003 | Data Enrichment | SMX | OK |  | 2023-01-27 | 2023-01-30 |  | PSR525455 | 525455 | PSR525455 | BOLT, HEXHEAD, PRE-FITTED, M8 X 80 MM, PITCH: 1.50 MM, THREAD LENGTH: STANDARD, MATERIAL: STAINLESS STEEL TYPE 304, ACCESSORIES: NUT AND LOCK WASHER | BOLT, HEXHEAD, PRE-FITTED, M8 X 80 MM, PITCH: 1.50 MM, THREAD LENGTH: STANDARD, MATERIAL: STAINLESS STEEL TYPE 304, ACCESSORIES: NUT AND LOCK WASHER | SE | 0 | 0 | CONSUMABLES | C | PD | 1540 | ERSA | OTHERS |  |  |  | EX |  |  | UP TOWN INDL SALES INC | URL NOT FOUND | [25 empty] | Cleansed | BOLT | ASSEMBLY | HEAD | HEX | THREAD DIAMETER | M8 | LENGTH | 80 MM | THREAD LENGTH | STANDARD | BOLT MATERIAL | STAINLESS STEEL 304 | BOLT MATERIAL SPECIFICATION |  | NUT TYPE |  | NUT QUANTITY |  | NUT MATERIAL |  | NUT MATERIAL SPECIFICATION |  | NUT DIMENSION |  | WASHER TYPE | LOCK | WASHER QUANTITY |  | WASHER MATERIAL |  | WASHER MATERIAL SPECIFICATION |  | THREAD SERIES |  | THREAD PITCH | 1.5 MM | THREAD DIRECTION |  | HAZARD CLASS |  | CERTIFICATION/STANDARD |  | ADDITIONAL FEATURES EN | TYPE:PRE-FITTED,C/W NUT AND WASHER | ADDITIONAL FEATURES ES |  | ADDITIONAL FEATURES FR | [15 empty] | Production Completed
STP_005-003 | Data Enrichment | SMX | OK |  | 2023-01-27 | 2023-01-30 |  | PSR023189 | 023189 | PSR023189 | BOLT, M10 X 1.5 X 16 mm, SUPPRESSOR-ARC, BREAKER PANEL, P/N 8T-4191, ELECTRICAL SYSTEM; FOR CATERPILLAR® ENGINE MODEL C7 MOUNTED ON MODEL 950H WHEEL LOADER J5J / JAD SERIES | BOLT, M10 X 1.5 X 16 mm, SUPPRESSOR-ARC, BREAKER PANEL, P/N 8T-4191, ELECTRICAL SYSTEM; FOR CATERPILLAR® ENGINE MODEL C7 MOUNTED ON MODEL 950H WHEEL LOADER J5J / JAD SERIES | PC | 0 | 0 | CONSUMABLES | A | PD | 3730 | ERSA | OTHERS | P/N 8T-4191 | 0003000003 | CATERPILLAR | EX |  |  |  | https://parts.cat.com/en/catcorp/8T-4191 |  | CATERPILLAR | 8T-4191 | [6 empty] | CATERPILLAR | [5 empty] | MOUNTED WHEEL LOADER J5J/JAD SERIES,ENGINE,SUPPRESSOR-ARC,BREAKER PANEL,ELECTRICAL SYSTEM | 950H,C7 | CATERPILLAR | [7 empty] | Enriched | BOLT | MACHINE | TYPE |  | HEAD TYPE | HEX | THREAD DIAMETER | M10 | OVERALL LENGTH | 16 MM | THREAD LENGTH | 5 MM | MATERIAL | STEEL | MATERIAL SPECIFICATION | GRADE 10.9 | HEAD SIZE | WD 16 X HT 7 MM | THREAD PITCH | 1.5 MM | THREAD SERIES | UNC | COATING/FINISH | ZINC FLAKE | THREAD DIRECTION |  | TENSILE STRENGTH | 1040 MPA | HARDNESS |  | HAZARD CLASS |  | CERTIFICATION/STANDARD | ISO 898-1 | ADDITIONAL FEATURES EN |  | ADDITIONAL FEATURES ES |  | ADDITIONAL FEATURES FR | [23 empty] | Production Completed
STP_005-003 | Data Enrichment | SMX | OK |  | 2023-01-27 | 2023-01-30 |  | PSR022825 | 022825 | PSR022825 | BOLT, M10 X 1.5 X 30 mm, FUEL LINE, P/N 8T-4195, ENGINE ARRANGEMENT; FOR CATERPILLAR® ENGINE MODEL C7 MOUNTED ON MODEL 950H WHEEL LOADER J5J / JAD SERIES | BOLT, M10 X 1.5 X 30 mm, FUEL LINE, P/N 8T-4195, ENGINE ARRANGEMENT; FOR CATERPILLAR® ENGINE MODEL C7 MOUNTED ON MODEL 950H WHEEL LOADER J5J / JAD SERIES | PC | 0 | 0 | CONSUMABLES | A | PD | 3730 | ERSA | OTHERS | P/N 8T-4195 | 0003000003 | CATERPILLAR | EX |  |  | MONARK EQUIPMENT CORP. | https://parts.cat.com/en/catcorp/8T-4195 |  | CATERPILLAR | 8T-4195 | [6 empty] | CATERPILLAR | [5 empty] | MOUNTED WHEEL LOADER J5J/JAD SERIES,ENGINE ARRANGEMENT | 950H,C7 | CATERPILLAR | [7 empty] | Enriched | BOLT | MACHINE | TYPE | FUEL LINE | HEAD TYPE | HEX | THREAD DIAMETER | M10 | OVERALL LENGTH | 30 MM | THREAD LENGTH | 5 MM | MATERIAL | STEEL | MATERIAL SPECIFICATION | GRADE 10.9 | HEAD SIZE | WD 16 X HT 7 MM | THREAD PITCH | 1.5 MM | THREAD SERIES | UNC | COATING/FINISH | ZINC FLAKE | THREAD DIRECTION |  | TENSILE STRENGTH | 1040 MPA | HARDNESS |  | HAZARD CLASS |  | CERTIFICATION/STANDARD | ISO 898-1 | ADDITIONAL FEATURES EN |  | ADDITIONAL FEATURES ES |  | ADDITIONAL FEATURES FR | [23 empty] | Production Completed
STP_005-003 | Data Enrichment | SMX | OK |  | 2023-01-27 | 2023-01-30 |  | PSR022826 | 022826 | PSR022826 | BOLT, M10 X 1.5 X 35 mm, FUEL LINE, P/N 8T-4196, ENGINE ARRANGEMENT; FOR CATERPILLAR® ENGINE MODEL C7 MOUNTED ON MODEL 950H WHEEL LOADER J5J / JAD SERIES | BOLT, M10 X 1.5 X 35 mm, FUEL LINE, P/N 8T-4196, ENGINE ARRANGEMENT; FOR CATERPILLAR® ENGINE MODEL C7 MOUNTED ON MODEL 950H WHEEL LOADER J5J / JAD SERIES | PC | 0 | 0 | CONSUMABLES | A | PD | 3730 | ERSA | OTHERS | P/N 8T-4196 | 0003000003 | CATERPILLAR | EX |  |  |  | https://parts.cat.com/en/catcorp/8T-4196 |  | CATERPILLAR | 8T-4196 | [6 empty] | CATERPILLAR | [5 empty] | MOUNTED WHEEL LOADER J5J/JAD SERIES,ENGINE ARRANGEMENT | 950H,C7 | CATERPILLAR | [7 empty] | Enriched | BOLT | MACHINE | TYPE | FUEL LINE | HEAD TYPE | HEX | THREAD DIAMETER | M10 | OVERALL LENGTH | 35 MM | THREAD LENGTH | 5 MM | MATERIAL | STEEL | MATERIAL SPECIFICATION | GRADE 10.9 | HEAD SIZE | WD 16 X HT 7 MM | THREAD PITCH | 1.5 MM | THREAD SERIES | UNC | COATING/FINISH | ZINC FLAKE | THREAD DIRECTION |  | TENSILE STRENGTH |  | HARDNESS |  | HAZARD CLASS |  | CERTIFICATION/STANDARD | ISO 898-1 | ADDITIONAL FEATURES EN |  | ADDITIONAL FEATURES ES |  | ADDITIONAL FEATURES FR | [23 empty] | Production Completed
STP_005-003 | Data Enrichment | SMX | OK |  | 2023-01-27 | 2023-01-30 |  | PSR022798 | 022798 | PSR022798 | BOLT, M10 X 1.5 X 90 mm, WATER PUMP, P/N 8T-0644, ENGINE ARRANGEMENT; FOR CATERPILLAR® ENGINE MODEL C7 MOUNTED ON MODEL 950H WHEEL LOADER J5J / JAD SERIES | BOLT, M10 X 1.5 X 90 mm, WATER PUMP, P/N 8T-0644, ENGINE ARRANGEMENT; FOR CATERPILLAR® ENGINE MODEL C7 MOUNTED ON MODEL 950H WHEEL LOADER J5J / JAD SERIES | PC | 0 | 0 | CONSUMABLES | A | PD | 3730 | ERSA | OTHERS | 8T-0644 | 0003000003 | CATERPILLAR | EX |  |  |  | https://parts.cat.com/en/catcorp/8T-0644 |  | CATERPILLAR | 8T-0644 | [6 empty] | CATERPILLAR | [5 empty] | MOUNTED WHEEL LOADER J5J/JAD SERIES,ENGINE ARRANGEMENT,WATER PUMP | 950H,C7 | CATERPILLAR | [7 empty] | Enriched | BOLT | MACHINE | TYPE |  | HEAD TYPE | HEX | THREAD DIAMETER | M10 | OVERALL LENGTH | 90 MM | THREAD LENGTH | 64 MM | MATERIAL | STEEL | MATERIAL SPECIFICATION | GRADE 10.9 | HEAD SIZE | WD 16 X HT 7 MM | THREAD PITCH | 1.5 MM | THREAD SERIES | UNC | COATING/FINISH | ZINC FLAKE | THREAD DIRECTION |  | TENSILE STRENGTH | 1040 MPA | HARDNESS |  | HAZARD CLASS |  | CERTIFICATION/STANDARD | ISO 898-1 | ADDITIONAL FEATURES EN |  | ADDITIONAL FEATURES ES |  | ADDITIONAL FEATURES FR | [23 empty] | Production Completed
STP_005-003 | Data Enrichment | SMX | OK |  | 2023-01-27 | 2023-01-30 |  | PSR022061 | 022061 | PSR022061 | BOLT, M10 X 1.5, FRONT AXLE, P/N 8T-4137, ELECTRICAL AND STARTING SYSTEM; FOR CATERPILLAR® ENGINE MODEL C7 MOUNTED ON MODEL 950H WHEEL LOADER | BOLT, M10 X 1.5, FRONT AXLE, P/N 8T-4137, ELECTRICAL AND STARTING SYSTEM; FOR CATERPILLAR® ENGINE MODEL C7 MOUNTED ON MODEL 950H WHEEL LOADER | PC | 0 | 0 | CONSUMABLES | A | PD | 3730 | ERSA | OTHERS | 8T-4137 | 0003000003 | CATERPILLAR | EX |  |  |  | https://parts.cat.com/en/catcorp/8T-4137 |  | CATERPILLAR | 8T-4137 | [6 empty] | CATERPILLAR | [5 empty] | MOUNTED WHEEL LOADER,ENGINE,ELECTRICAL AND STARTING SYSTEM | 950H,C7 | CATERPILLAR | [7 empty] | Enriched | BOLT | MACHINE | TYPE | FRONT AXLE | HEAD TYPE | HEX | THREAD DIAMETER | M10 | OVERALL LENGTH | 20 MM | THREAD LENGTH | 5 MM | MATERIAL | STEEL | MATERIAL SPECIFICATION | GRADE 10.9 | HEAD SIZE | WD 16 X HT 7 MM | THREAD PITCH | 1.5 MM | THREAD SERIES | UNC | COATING/FINISH | ZINC FLAKE | THREAD DIRECTION |  | TENSILE STRENGTH | 1040 MPA | HARDNESS |  | HAZARD CLASS |  | CERTIFICATION/STANDARD | ISO 898-1 | ADDITIONAL FEATURES EN |  | ADDITIONAL FEATURES ES |  | ADDITIONAL FEATURES FR | [23 empty] | Production Completed
STP_005-003 | Data Enrichment | SMX | OK |  | 2023-01-27 | 2023-01-30 |  | PSR022969 | 022969 | PSR022969 | BOLT, M12 X 1.75 X 100 mm LONG, PLANETARY, P/N 8T-0106, TRANSMISSION ARRANGEMENT; FOR CATERPILLAR® ENGINE MODEL C7 MOUNTED ON MODEL 950H WHEEL LOADER J5J / JAD SERIES | BOLT, M12 X 1.75 X 100 mm LONG, PLANETARY, P/N 8T-0106, TRANSMISSION ARRANGEMENT; FOR CATERPILLAR® ENGINE MODEL C7 MOUNTED ON MODEL 950H WHEEL LOADER J5J / JAD SERIES | PC | 0 | 0 | CRITICAL | A | PD | 3730 | ERSA | OTHERS | 8T-0106 | 0003000003 | CATERPILLAR | EX |  |  | MONARK EQUIPMENT CORP. | https://parts.cat.com/en/catcorp/8T-0106 |  | CATERPILLAR | 8T-0106 | [6 empty] | CATERPILLAR | [5 empty] | MOUNTED WHEEL LOADER J5J/JAD SERIES,ENGINE,TRANSMISSION ARRANGEMENT | 950H,C7 | CATERPILLAR | [7 empty] | Enriched | BOLT | MACHINE | TYPE | PLANETARY | HEAD TYPE | HEX | THREAD DIAMETER | M12 | OVERALL LENGTH | 100 MM | THREAD LENGTH | 70 MM | MATERIAL | STEEL | MATERIAL SPECIFICATION | GRADE 10.9 | HEAD SIZE | WD 8 X HT 7.5 MM | THREAD PITCH | 1.75 MM | THREAD SERIES | UNC | COATING/FINISH | ZINC FLAKE | THREAD DIRECTION |  | TENSILE STRENGTH |  | HARDNESS |  | HAZARD CLASS |  | CERTIFICATION/STANDARD | ISO 898-1 | ADDITIONAL FEATURES EN |  | ADDITIONAL FEATURES ES |  | ADDITIONAL FEATURES FR | [23 empty] | Production Completed
STP_005-003 | Data Enrichment | SMX | OK |  | 2023-01-27 | 2023-01-30 |  | PSR023213 | 023213 | PSR023213 | BOLT, M14 X 2 X 60 mm LONG, DAMPER AND PULLEY, P/N 8T-3666, ENGINE ARRANGEMENT; FOR CATERPILLAR® ENGINE MODEL C7 MOUNTED ON MODEL 950H WHEEL LOADER J5J / JAD SERIES | BOLT, M14 X 2 X 60 mm LONG, DAMPER AND PULLEY, P/N 8T-3666, ENGINE ARRANGEMENT; FOR CATERPILLAR® ENGINE MODEL C7 MOUNTED ON MODEL 950H WHEEL LOADER J5J / JAD SERIES | PC | 0 | 0 | CONSUMABLES | A | PD | 3730 | ERSA | OTHERS | 8T-3666 | 0003000003 | CATERPILLAR | EX |  |  |  | https://parts.cat.com/en/catcorp/8T-3666 |  | CATERPILLAR | 8T-3666 | [6 empty] | CATERPILLAR | [5 empty] | MOUNTED WHEEL LOADER J5J/JAD SERIES,ENGINE ARRANGEMENT,DAMPER AND PULLEY | 950H,C7 | CATERPILLAR | [7 empty] | Enriched | BOLT | MACHINE | TYPE |  | HEAD TYPE | HEX | THREAD DIAMETER | M14 | OVERALL LENGTH | 60 MM | THREAD LENGTH | 26 MM | MATERIAL |  | MATERIAL SPECIFICATION |  | HEAD SIZE | HT 9 MM | THREAD PITCH | 2 MM | THREAD SERIES | UNC | COATING/FINISH | PHOSPHATE AND OIL COATED | THREAD DIRECTION |  | TENSILE STRENGTH |  | HARDNESS |  | HAZARD CLASS |  | CERTIFICATION/STANDARD |  | ADDITIONAL FEATURES EN |  | ADDITIONAL FEATURES ES |  | ADDITIONAL FEATURES FR | [23 empty] | Production Completed
STP_005-003 | Data Enrichment | SMX | OK |  | 2023-01-27 | 2023-01-30 |  | PSR022313 | 022313 | PSR022313 | BOLT, M16 X 2 X 110 mm, REAR AXLE HOUSING, P/N 8T-0649, DIFFERENTIAL GROUP; FOR CATERPILLAR® ENGINE MODEL C7 MOUNTED ON MODEL 950H WHEEL LOADER J5J / JAD SERIES | BOLT, M16 X 2 X 110 mm, REAR AXLE HOUSING, P/N 8T-0649, DIFFERENTIAL GROUP; FOR CATERPILLAR® ENGINE MODEL C7 MOUNTED ON MODEL 950H WHEEL LOADER J5J / JAD SERIES | PC | 0 | 0 | CRITICAL | A | PD | 3730 | ERSA | OTHERS | 8T-0649 | 0003000003 | CATERPILLAR | EX |  |  |  | https://parts.cat.com/en/catcorp/8T-0649 |  | CATERPILLAR | 8T-0649 | [6 empty] | CATERPILLAR | [5 empty] | MOUNTED WHEEL LOADER J5J/JAD SERIES,ENGINE | 950H,C7 | CATERPILLAR | [7 empty] | Enriched | BOLT | MACHINE | TYPE | REAR AXLE HOUSING | HEAD TYPE | HEX | THREAD DIAMETER | M16 | OVERALL LENGTH | 110 MM | THREAD LENGTH | 72 MM | MATERIAL | STEEL | MATERIAL SPECIFICATION | GRADE 10.9 | HEAD SIZE | WD 24 X HT 10 MM | THREAD PITCH | 2 MM | THREAD SERIES | UNC | COATING/FINISH | ZINC PHOSPHATE + OIL | THREAD DIRECTION |  | TENSILE STRENGTH | 1040 MPA | HARDNESS |  | HAZARD CLASS |  | CERTIFICATION/STANDARD | ISO 898-1 | ADDITIONAL FEATURES EN | DIFFERENTIAL GROUP | ADDITIONAL FEATURES ES |  | ADDITIONAL FEATURES FR | [23 empty] | Production Completed
STP_005-003 | Data Enrichment | SMX | OK |  | 2023-01-27 | 2023-01-30 |  | PSR022859 | 022859 | PSR022859 | BOLT, M16 X 2 X 45 mm, ENGINE, P/N 8T-0375, TRANSMISSION ARRANGEMENT; FOR CATERPILLAR® ENGINE MODEL C7 MOUNTED ON MODEL 950H WHEEL LOADER J5J / JAD SERIES | BOLT, M16 X 2 X 45 mm, ENGINE, P/N 8T-0375, TRANSMISSION ARRANGEMENT; FOR CATERPILLAR® ENGINE MODEL C7 MOUNTED ON MODEL 950H WHEEL LOADER J5J / JAD SERIES | PC | 0 | 0 | CONSUMABLES | A | PD | 3730 | ERSA | OTHERS | 8T-0375 | 0003000003 | CATERPILLAR | EX |  |  |  | https://parts.cat.com/en/catcorp/8T-0375 |  | CATERPILLAR | 8T-0375 | [6 empty] | CATERPILLAR | [5 empty] | MOUNTED WHEEL LOADER J5J/JAD SERIES,ENGINE,TRANSMISSION ARRANGEMENT | 950H,C7 | CATERPILLAR | [7 empty] | Enriched | BOLT | MACHINE | TYPE |  | HEAD TYPE | HEX | THREAD DIAMETER | M16 | OVERALL LENGTH | 45 MM | THREAD LENGTH | 6 MM | MATERIAL | STEEL | MATERIAL SPECIFICATION | GRADE 10.9 | HEAD SIZE | WD 24 X HT 10 MM | THREAD PITCH | 2 MM | THREAD SERIES | UNC | COATING/FINISH | PHOSPHATE AND OIL COATED | THREAD DIRECTION |  | TENSILE STRENGTH |  | HARDNESS |  | HAZARD CLASS |  | CERTIFICATION/STANDARD | ISO 898-1 | ADDITIONAL FEATURES EN |  | ADDITIONAL FEATURES ES |  | ADDITIONAL FEATURES FR | [23 empty] | Production Completed
STP_005-003 | Data Enrichment | SMX | OK |  | 2023-01-27 | 2023-01-30 |  | PSR022871 | 022871 | PSR022871 | BOLT, M16 X 2 X 90 mm, TRANSFER OUTPUT, ENGINE, P/N 8T-0358, TRANSMISSION ARRANGEMENT; FOR CATERPILLAR® ENGINE MODEL C7 MOUNTED ON MODEL 950H WHEEL LOADER J5J / JAD SERIES | BOLT, M16 X 2 X 90 mm, TRANSFER OUTPUT, ENGINE, P/N 8T-0358, TRANSMISSION ARRANGEMENT; FOR CATERPILLAR® ENGINE MODEL C7 MOUNTED ON MODEL 950H WHEEL LOADER J5J / JAD SERIES | PC | 0 | 0 | CONSUMABLES | A | PD | 3730 | ERSA | OTHERS | 8T-0358 | 0003000003 | CATERPILLAR | EX |  |  |  | https://parts.cat.com/en/catcorp/8T-0358 |  | CATERPILLAR | 8T-0358 | [6 empty] | CATERPILLAR | [5 empty] | MOUNTED WHEEL LOADER J5J/JAD SERIES,ENGINE,TRANSMISSION ARRANGEMENT | 950H,C7 | CATERPILLAR | [7 empty] | Enriched | BOLT | MACHINE | TYPE | TRANSFER OUTPUT | HEAD TYPE | HEX | THREAD DIAMETER | M16 | OVERALL LENGTH | 90 MM | THREAD LENGTH | 52 MM | MATERIAL | STEEL | MATERIAL SPECIFICATION | GRADE 10.9 | HEAD SIZE | WD 24 X HT 10 MM | THREAD PITCH | 2 MM | THREAD SERIES | UNC | COATING/FINISH | PHOSPHATE AND OIL COATED | THREAD DIRECTION |  | TENSILE STRENGTH | 1040 MPA | HARDNESS |  | HAZARD CLASS |  | CERTIFICATION/STANDARD | ISO 898-1 | ADDITIONAL FEATURES EN |  | ADDITIONAL FEATURES ES |  | ADDITIONAL FEATURES FR | [23 empty] | Production Completed
STP_005-003 | Data Enrichment | SMX | OK |  | 2023-01-27 | 2023-01-30 |  | PSR023226 | 023226 | PSR023226 | BOLT, M20 X 2.5 X 120 mm LONG, MOUNT, ENGINE AND TRANSMISSION, P/N 8T-6381, ENGINE ARRANGEMENT; FOR CATERPILLAR® ENGINE MODEL C7 MOUNTED ON MODEL 950H WHEEL LOADER J5J / JAD SERIES | BOLT, M20 X 2.5 X 120 mm LONG, MOUNT, ENGINE AND TRANSMISSION, P/N 8T-6381, ENGINE ARRANGEMENT; FOR CATERPILLAR® ENGINE MODEL C7 MOUNTED ON MODEL 950H WHEEL LOADER J5J / JAD SERIES | PC | 0 | 0 | CONSUMABLES | A | PD | 3730 | ERSA | OTHERS | 8T-6381 | 0003000003 | CATERPILLAR | EX |  |  | HIGHLAND TRACTOR PARTS, INC. | https://parts.cat.com/en/catcorp/8T-0358 |  | CATERPILLAR | 8T-6381 | [6 empty] | CATERPILLAR | [5 empty] | MOUNTED WHEEL LOADER J5J/JAD SERIES,ENGINE ARRANGEMENT | 950H,C7 | CATERPILLAR | [7 empty] | Enriched | BOLT | MACHINE | TYPE | TRANSMISSION | HEAD TYPE | HEX | THREAD DIAMETER | M20 | OVERALL LENGTH | 120 MM | THREAD LENGTH | 52 MM | MATERIAL | STEEL | MATERIAL SPECIFICATION | GRADE 10.9 | HEAD SIZE | WD 24 X HT 10 MM | THREAD PITCH | 2.5 MM | THREAD SERIES | UNC | COATING/FINISH | PHOSPHATE AND OIL COATED | THREAD DIRECTION |  | TENSILE STRENGTH | 1040 MPA | HARDNESS |  | HAZARD CLASS |  | CERTIFICATION/STANDARD | ISO 898-1 | ADDITIONAL FEATURES EN |  | ADDITIONAL FEATURES ES |  | ADDITIONAL FEATURES FR | [23 empty] | Production Completed
STP_005-003 | Data Enrichment | SMX | OK |  | 2023-01-27 | 2023-01-30 |  | PSR023833 | 023833 | PSR023833 | BOLT, M20 X 2.5 X 50 mm LONG, BUCKET IMPLEMENT LEVER, END PINS, P/N 8T-6430, IMPLEMENT GROUP; FOR CATERPILLAR® ENGINE MODEL C7 MOUNTED ON MODEL 950H WHEEL LOADER J5J / JAD SERIES | BOLT, M20 X 2.5 X 50 mm LONG, BUCKET IMPLEMENT LEVER, END PINS, P/N 8T-6430, IMPLEMENT GROUP; FOR CATERPILLAR® ENGINE MODEL C7 MOUNTED ON MODEL 950H WHEEL LOADER J5J / JAD SERIES | PC | 0 | 0 | CRITICAL | A | PD | 3730 | ERSA | OTHERS | 8T-6430 | 0003000003 | CATERPILLAR | EX |  |  |  | https://parts.cat.com/en/catcorp/8T-6430 |  | CATERPILLAR | 8T-6430 | [6 empty] | CATERPILLAR | [5 empty] | MOUNTED WHEEL LOADER J5J/JAD SERIES,ENGINE | 950H,C7 | CATERPILLAR | [7 empty] | Enriched | BOLT | MACHINE | TYPE | BUCKET IMPLEMENT LEVER,END PIN | HEAD TYPE | HEX | THREAD DIAMETER | M20 | OVERALL LENGTH | 50 MM | THREAD LENGTH | 8 MM | MATERIAL | STEEL | MATERIAL SPECIFICATION | GRADE 10.9 | HEAD SIZE | WD 30 X HT 13 MM | THREAD PITCH | 2.5 MM | THREAD SERIES | UNC | COATING/FINISH | ZINC FLAKE | THREAD DIRECTION |  | TENSILE STRENGTH | 1040 MPA | HARDNESS |  | HAZARD CLASS |  | CERTIFICATION/STANDARD | ISO 898-1 | ADDITIONAL FEATURES EN | IMPLEMENT GROUP | ADDITIONAL FEATURES ES |  | ADDITIONAL FEATURES FR | [23 empty] | Production Completed
STP_005-003 | Data Enrichment | SMX | OK |  | 2023-01-27 | 2023-01-30 |  | PSR022784 | 022784 | PSR022784 | BOLT, M8 X 1.25 X 45 mm, ENGINE OIL FILT | BOLT, M8 X 1.25 X 45 mm, ENGINE OIL FILTER MOUNTING, P/N 8T-0276, ENGINE ARRANGEMENT; FOR CATERPILLAR® ENGINE MODEL C7 MOUNTED ON MODEL 950H WHEEL LOADER J5J / JAD SERIES | PC | 0 | 0 |  | A | PD | 3730 | ERSA | OTHERS | 8T-0276 | 3000003 | CATERPILLAR | EX |  |  |  | https://parts.cat.com/en/catcorp/8T-0276 |  | CATERPILLAR | 8T-0276 | [6 empty] | CATERPILLAR | [5 empty] | MOUNTED WHEEL LOADER J5J/JAD SERIES,ENGINE ARRANGEMENT | 950H,C7 | CATERPILLAR | [7 empty] | Enriched | BOLT | MACHINE | TYPE | OIL FILTER MOUNTING | HEAD TYPE | HEX | THREAD DIAMETER | M8 | OVERALL LENGTH | 45 MM | THREAD LENGTH | 4 MM | MATERIAL | STEEL | MATERIAL SPECIFICATION | GRADE 10.9 | HEAD SIZE | WD 13 X HT 5 MM | THREAD PITCH | 1.25 MM | THREAD SERIES | UNC | COATING/FINISH | PHOSPHATE AND OIL COATED | THREAD DIRECTION |  | TENSILE STRENGTH | 1040 MPA | HARDNESS |  | HAZARD CLASS |  | CERTIFICATION/STANDARD | ISO 898-1 | ADDITIONAL FEATURES EN |  | ADDITIONAL FEATURES ES |  | ADDITIONAL FEATURES FR | [23 empty] | Production Completed
STP_005-003 | Data Enrichment | SMX | OK |  | 2023-01-27 | 2023-01-30 |  | PSR021785 | 021785 | PSR021785 | BOLT, PULLEY ASSEMBLY, TENSIONER, ALTERN | BOLT, PULLEY ASSEMBLY, TENSIONER, ALTERNATOR, M10 X 1.5 X 80 mm, P/N 8T-4172, ENGINE ARRANGEMENT; FOR CATERPILLAR® ENGINE MODEL C7 MOUNTED ON MODEL 950H WHEEL LOADER | PC | 0 | 0 |  | A | PD | 3730 | ERSA | OTHERS | 8T-4172 | 3000003 | CATERPILLAR | EX |  |  |  | https://parts.cat.com/en/catcorp/8T-4172 |  | CATERPILLAR | 8T-4172 | [6 empty] | CATERPILLAR | [5 empty] | MOUNTED WHEEL LOADER,ENGINE ARRANGEMENT,PULLEY ASSEMBLY | 950H,C7 | CATERPILLAR | [7 empty] | Enriched | BOLT | MACHINE | TYPE | ALTERNATOR,TENSIONER | HEAD TYPE | HEX | THREAD DIAMETER | M10 | OVERALL LENGTH | 80 MM | THREAD LENGTH | 54 MM | MATERIAL | STEEL | MATERIAL SPECIFICATION | GRADE 10.9 | HEAD SIZE | WD 16 X HT 7 MM | THREAD PITCH | 1.5 MM | THREAD SERIES | UNC | COATING/FINISH | ZINC FLAKE | THREAD DIRECTION |  | TENSILE STRENGTH | 1040 MPA | HARDNESS |  | HAZARD CLASS |  | CERTIFICATION/STANDARD | ISO 898-1 | ADDITIONAL FEATURES EN |  | ADDITIONAL FEATURES ES |  | ADDITIONAL FEATURES FR | [23 empty] | Production Completed
STP_005-003 | Data Enrichment | SMX | OK |  | 2023-01-27 | 2023-01-30 |  | PSR022811 | 022811 | PSR022811 | BOLT, SOCKET HEAD, M10 X 1.5 X 25 mm, INJECTOR HYDRAULIC PUMP LINE FLANGE, P/N 8T-1159, ENGINE ARRANGEMENT; FOR CATERPILLAR® ENGINE MODEL C7 MOUNTED ON MODEL 950H WHEEL LOADER J5J / JAD SERIES | BOLT, SOCKET HEAD, M10 X 1.5 X 25 mm, INJECTOR HYDRAULIC PUMP LINE FLANGE, P/N 8T-1159, ENGINE ARRANGEMENT; FOR CATERPILLAR® ENGINE MODEL C7 MOUNTED ON MODEL 950H WHEEL LOADER J5J / JAD SERIES | PC | 0 | 0 | CONSUMABLES | A | PD | 3730 | ERSA | OTHERS | P/N 8T-1159 | 0003000003 | CATERPILLAR | EX |  |  |  | https://parts.cat.com/en/catcorp/8T-1159 |  | CATERPILLAR | 8T-1159 | [6 empty] | CATERPILLAR | [5 empty] | MOUNTED WHEEL LOADER J5J/JAD SERIES,ENGINE ARRANGEMENT,INJECTOR HYDRAULIC PUMP LINE FLANGE | 950H,C7 | CATERPILLAR | [7 empty] | Enriched | BOLT | MACHINE | TYPE |  | HEAD TYPE | HEX,SOCKET | THREAD DIAMETER | M10 | OVERALL LENGTH | 25 MM | THREAD LENGTH | 5 MM | MATERIAL | STEEL | MATERIAL SPECIFICATION | GRADE 12.9 | HEAD SIZE | WD 16 X HT 10 MM | THREAD PITCH | 1.5 MM | THREAD SERIES | UNC | COATING/FINISH |  | THREAD DIRECTION |  | TENSILE STRENGTH | 1220 MPA | HARDNESS |  | HAZARD CLASS |  | CERTIFICATION/STANDARD | ISO 898-1 | ADDITIONAL FEATURES EN |  | ADDITIONAL FEATURES ES |  | ADDITIONAL FEATURES FR | [23 empty] | Production Completed
STP_005-003 | Data Enrichment | SMX | OK |  | 2023-01-27 | 2023-01-30 |  | PSR019108 | 019108 | PSR019108 | PSRLT-3.87-MN-BOLT, HEXHEAD, PRE-FITTED, M12 X 90 MM, PITCH: 1.75 MM, THREAD LENGTH: 35 MM, MATERIAL: ALLOY STEEL, CLASS 10.9, FOR CATERPILLAR® ENGINE MODEL C7 MOUNTED ON WHEEL LOADER MODEL 950H, ARTICULATED HITCH GROUP, FRAME AND BODY | PSRLT-3.87-MN-BOLT, HEXHEAD, PRE-FITTED, M12 X 90 MM, PITCH: 1.75 MM, THREAD LENGTH: 35 MM, MATERIAL: ALLOY STEEL, CLASS 10.9, FOR CATERPILLAR® ENGINE MODEL C7 MOUNTED ON WHEEL LOADER MODEL 950H, ARTICULATED HITCH GROUP, FRAME AND BODY | PC | 10 | 20 | CONSUMABLES | C | V1 | 3730 | ERSA | OTHERS | - | 0003000003 | CATERPILLAR | HB |  |  | HIGHLAND TRACTOR PARTS, INC. | URL NOT FOUND |  | CATERPILLAR | [7 empty] | CATERPILLAR | [5 empty] | MOUNTED WHEEL LOADER,ENGINE,ARTICULATED HITCH GROUP,FRAME AND BODY | 950H,C7 | CATERPILLAR | [7 empty] | Cleansed | BOLT | MACHINE | TYPE | PRE-FITTED | HEAD TYPE | HEX | THREAD DIAMETER | M12 | OVERALL LENGTH | 90 MM | THREAD LENGTH | 35 MM | MATERIAL | ALLOY STEEL | MATERIAL SPECIFICATION | GRADE 10.9 | HEAD SIZE |  | THREAD PITCH | 1.75 MM | THREAD SERIES |  | COATING/FINISH |  | THREAD DIRECTION |  | TENSILE STRENGTH |  | HARDNESS |  | HAZARD CLASS |  | CERTIFICATION/STANDARD |  | ADDITIONAL FEATURES EN | PSRLT-3.87-MN | ADDITIONAL FEATURES ES |  | ADDITIONAL FEATURES FR | [23 empty] | Production Completed
STP_005-003 | Data Enrichment | SMX | OK |  | 2023-01-27 | 2023-01-30 |  | PSR407278 | 407278 | PSR407278 | PSRLT-5.49-MN-BOLT, HEXHEAD, PRE-FITTED, M6 X 30 MM, PITCH: 1.00 MM, THREAD LENGTH: FULL THREAD, MATERIAL: MEDIUM CARBON STEEL, CLASS 8.8, ACCESSORIES: NUT AND LOCK WASHER | PSRLT-5.49-MN-BOLT, HEXHEAD, PRE-FITTED, M6 X 30 MM, PITCH: 1.00 MM, THREAD LENGTH: FULL THREAD, MATERIAL: MEDIUM CARBON STEEL, CLASS 8.8, ACCESSORIES: NUT AND LOCK WASHER | SE | 100 | 150 | CONSUMABLES | C | V1 | 1540 | ERSA | OTHERS |  |  |  | HB |  |  | CATHAY INDUSTRIAL & MILL SUPPLY INC. | URL NOT FOUND | [25 empty] | Cleansed | BOLT | ASSEMBLY | HEAD | HEX | THREAD DIAMETER | M6 | LENGTH | 30 MM | THREAD LENGTH | FULL THREAD | BOLT MATERIAL | MEDIUM CARBON STEEL | BOLT MATERIAL SPECIFICATION | GRADE 8.8 | NUT TYPE |  | NUT QUANTITY |  | NUT MATERIAL |  | NUT MATERIAL SPECIFICATION |  | NUT DIMENSION |  | WASHER TYPE | LOCK | WASHER QUANTITY |  | WASHER MATERIAL |  | WASHER MATERIAL SPECIFICATION |  | THREAD SERIES |  | THREAD PITCH | 1 MM | THREAD DIRECTION |  | HAZARD CLASS |  | CERTIFICATION/STANDARD |  | ADDITIONAL FEATURES EN | TYPE:PRE-FITTED,C/W NUT AND WASHER | ADDITIONAL FEATURES ES |  | ADDITIONAL FEATURES FR | [15 empty] | Production Completed