## Sheet1
Project Code | Activities | Production User | CA Code | Production Comments | Start Date | End Date | Remarks | Griha ID | SN | PASAR MATERIAL NUMBER | SHORT DESCRIPTION | LONG DESCRIPTION | UM | MIN QTY | MAX QTY | INVENTORY TYPE | BI CODE | MRP TYPE | MATERIAL GROUP | MATERIAL TYPE | SAP INVENTORY TYPE | SAP PN | SAP MFG NUMBER | SAP MFG NAME | LOT SIZE | PASAR MFG NAME | PASAR PN | SUPPLIER (source list) | Reference URL | Reference URL 1 | Manufacturer Name | Manufacturer Part Number | Alternate Manufacturer | Alternate Manufacturer Part Number | Alternate Manufacturer 1 | Alternate Manufacturer Part Number 1 | Alternate Manufacturer 2 | Alternate Manufacturer Part Number 2 | Supplier Name | Supplier Part Number | Supplier Name 1 | Supplier Part Number 1 | Supplier Name 2 | Supplier Part Number 2 | Equipment Name | Equipment Model | Equipment Manufacturer | Drawing Number | Drawing Version | Serial Number | Item Number | Machine Number | ART / Article Number | MFG Number | Enriched/Cleansed | Noun | Modifier | Attribute Name 1 | Attribute Value 1 | Attribute Name 2 | Attribute Value 2 | Attribute Name 3 | Attribute Value 3 | Attribute Name 4 | Attribute Value 4 | Attribute Name 5 | Attribute Value 5 | Attribute Name 6 | Attribute Value 6 | Attribute Name 7 | Attribute Value 7 | Attribute Name 8 | Attribute Value 8 | Attribute Name 9 | Attribute Value 9 | Attribute Name 10 | Attribute Value 10 | Attribute Name 11 | Attribute Value 11 | Attribute Name 12 | Attribute Value 12 | Attribute Name 13 | Attribute Value 13 | Attribute Name 14 | Attribute Value 14 | Attribute Name 15 | Attribute Value 15 | Attribute Name 16 | Attribute Value 16 | Attribute Name 17 | Attribute Value 17 | Attribute Name 18 | Attribute Value 18 | Attribute Name 19 | Attribute Value 19 | Attribute Name 20 | Attribute Value 20 | Attribute Name 21 | Attribute Value 21 | Attribute Name 22 | Attribute Value 22 | Attribute Name 23 | Attribute Value 23 | Attribute Name 24 | Attribute Value 24 | Attribute Name 25 | Attribute Value 25 | Attribute Name 26 | Attribute Value 26 | Attribute Name 27 | Attribute Value 27 | Attribute Name 28 | Attribute Value 28 | Attribute Name 29 | Attribute Value 29 | Attribute Name 30 | Attribute Value 30 | Status
STP_005-003 | Data Enrichment | SMX | OK |  | 2023-01-27 | 2023-01-31 |  | PSR044316 | 044316 | PSR044316 | BEARING ASSEMBLY, 1ST SPEED CL SHAFT REA | BEARING ASSEMBLY, 1ST SPEED CL SHAFT REAR BRG, P/N 243255, 1ST SPEED CLUTCH SHAFT GROUP; FOR MCC BAOSTEEL SLAG POT CARRIER MODEL BGC-70B SERIAL NO. BGC-70B-14004 WITH CUMMINS ENGINE MODEL QSM11 NO. 35321838 | AY | 0 | 0 |  | A | PD | 5620 | ERSA | OTHERS | N/A | N/A | N/A | EX |  |  |  | https://www.danaaftermarket.com/bearing/off-highway-transmission/bearings/part/retainer-spring/243255?catalog=KB_OH_SAP&partType=PART |  | DANA SPICER | 243255 | [12 empty] | BAOSTEEL SLAG POT CARRIER,ENGINE,1ST SPEED CLUTCH SHAFT GROUP | BGC-70B,QSM11 35321838 | MCC,CUMMINS | [7 empty] | Cleansed | BEARING | ASSEMBLY | TYPE | REAR | STYLE |  | INSIDE DIAMETER |  | OUTSIDE DIAMETER |  | WIDTH |  | HOUSING MATERIAL |  | DYNAMIC LOAD RATING |  | STATIC LOAD RATING |  | HAZARD CLASS |  | CERTIFICATION/STANDARD |  | ADDITIONAL FEATURES EN |  | ADDITIONAL FEATURES ES |  | ADDITIONAL FEATURES FR | [35 empty] | Production Completed
STP_005-003 | Data Enrichment | SMX | OK |  | 2023-01-27 | 2023-01-31 |  | PSR106421 | 106421 | PSR106421 | BOLT SET, REAR WHEEL, RH, WITH INNER A | BOLT SET, REAR WHEEL, RH, WITH INNER AND OUTER NUT, FOR ISUZU MINI-STAKE TRUCK MODEL ELF 250 | SE | 0 | 0 |  | B | PD | 6175 | ERSA | OTHERS | ELF250 | 3000024 | ISUZU | EX |  |  |  | URL NOT FOUND |  | ISUZU | [7 empty] | ISUZU | [5 empty] | MINI-STAKE TRUCK | ELF 250 | ISUZU | [7 empty] | Cleansed | BOLT | ASSEMBLY | HEAD |  | THREAD DIAMETER |  | LENGTH |  | THREAD LENGTH |  | BOLT MATERIAL |  | BOLT MATERIAL SPECIFICATION |  | NUT TYPE | INNER AND OUTER | NUT QUANTITY |  | NUT MATERIAL |  | NUT MATERIAL SPECIFICATION |  | NUT DIMENSION |  | WASHER TYPE |  | WASHER QUANTITY |  | WASHER MATERIAL |  | WASHER MATERIAL SPECIFICATION |  | THREAD SERIES |  | THREAD PITCH |  | THREAD DIRECTION |  | HAZARD CLASS |  | CERTIFICATION/STANDARD |  | ADDITIONAL FEATURES EN | TYPE:REAR WHEEL,RIGHT HAND,PACKAGING TYPE:SET,C/W NUT | ADDITIONAL FEATURES ES |  | ADDITIONAL FEATURES FR | [15 empty] | Production Completed
STP_005-003 | Data Enrichment | SMX | OK |  | 2023-01-27 | 2023-01-31 |  | PSR937443 | 937443 | PSR937443 | BOLT, BEARING, RETAINER, INPUT SHAFT, M12X35 W/ LOCK WASHER P/N 0-50551-235-0, REAR FINAL DRIVE GROUP; FOR ISUZU DUMPTRUCK MODEL CYZ51 (VIN:JALCYZ51ME7000160) WITH ENGINE MODEL 6WF1 NO. 6WF1-TCC | BOLT, BEARING, RETAINER, INPUT SHAFT, M12X35 W/ LOCK WASHER P/N 0-50551-235-0, REAR FINAL DRIVE GROUP; FOR ISUZU DUMPTRUCK MODEL CYZ51 (VIN:JALCYZ51ME7000160) WITH ENGINE MODEL 6WF1 NO. 6WF1-TCC | PC | 0 | 0 | CRITICAL | A | PD | 6175 | ERSA | OTHERS | 0-50551-235-0 | 0003000024 | ISUZU | EX |  |  |  | http://catcar.info/isuzu/?lang=en&l=c3Q9PTYwfHxzdHM9PXsiMjAiOiJNb2RlbCIsIjMwIjoiRiZHIiwiNDAiOiIxMTU2NSAtIEZWTShJTkRPTkVTSUEpNkhLMSAgICAgMTQgLSAxNSIsIjUwIjoiMyAtIEJyYWtlcywgQnJha2UgU3lzdGVtIiwiNjAiOiIzLTAxIC0gRlJPTlQgV0hFRUwgQlJBS0UifXx8bW9kZWxJZD09MjAwMDZ8fG1vZGVsQ29kZUlkPT0xMDAwM3x8ZXF1aXBtZW50SWQ9PTUzMDAxfHxwb3NGaWx0ZXI9PXx8Z3JvdXBJZD09MjcwMjR8fHN0czUwPT17IjIwIjoiTW9kZWwiLCIzMCI6IkYmRyIsIjQwIjoiMTE1NjUgLSBGVk0oSU5ET05FU0lBKTZISzEgICAgIDE0IC0gMTUiLCI1MCI6IjMgLSBCcmFrZXMsIEJyYWtlIFN5c3RlbSJ9fHxzdWJncm91cElkPT0xMzEzNzJ8fGltZz09fHxmdHI9PQ%3D%3D |  | ISUZU | 0-50551-235-0 | [6 empty] | ISUZU | [5 empty] | DUMP TRUCK,ENGINE | CYZ51(VIN:JALCYZ51ME7000160),6WF1-TCC | ISUZU | [7 empty] | Cleansed | BOLT | ASSEMBLY | HEAD |  | THREAD DIAMETER | M12 | LENGTH | 35 MM | THREAD LENGTH |  | BOLT MATERIAL |  | BOLT MATERIAL SPECIFICATION |  | NUT TYPE |  | NUT QUANTITY |  | NUT MATERIAL |  | NUT MATERIAL SPECIFICATION |  | NUT DIMENSION |  | WASHER TYPE | LOCK | WASHER QUANTITY |  | WASHER MATERIAL |  | WASHER MATERIAL SPECIFICATION |  | THREAD SERIES |  | THREAD PITCH |  | THREAD DIRECTION |  | HAZARD CLASS |  | CERTIFICATION/STANDARD |  | ADDITIONAL FEATURES EN | TYPE:BEARING,RETAINER,INPUT SHAFT,REAR FINAL DRIVE,GROUP,C/W WASHER | ADDITIONAL FEATURES ES |  | ADDITIONAL FEATURES FR | [15 empty] | Production Completed
STP_005-003 | Data Enrichment | SMX | OK |  | 2023-01-27 | 2023-01-31 |  | PSR951480 | 951480 | PSR951480 | BOLT, BRACKET RADIATOR, M8X26, P/N 1-09009-175-0, COOLING SYSTEM, FOR ISUZU DUMPTRUCK MODEL CYZ51 (VIN:JALCYZ51ME7000160) WITH ENGINE MODEL 6WF1 NO.6WF1-TCC, MFR: ISUZU | BOLT, BRACKET RADIATOR, M8X26, P/N 1-09009-175-0, COOLING SYSTEM, FOR ISUZU DUMPTRUCK MODEL CYZ51 (VIN:JALCYZ51ME7000160) WITH ENGINE MODEL 6WF1 NO.6WF1-TCC, MFR: ISUZU | PC | 0 | 0 | CRITICAL | B | PD | 6175 | ERSA | OTHERS | 1-09009-175-0 | 0003000024 | ISUZU | EX |  |  |  | http://catcar.info/isuzu/?lang=en&l=c3Q9PTYwfHxzdHM9PXsiMjAiOiJNb2RlbCIsIjMwIjoiRiZHIiwiNDAiOiIxMTYwNCAtIEZWUihNQUxBWVNJQSkgICAgIDE0IC0gICIsIjUwIjoiMSAtIEZ1ZWwgVGFuaywgQ29vbGluZywgQWlyIEludGFrZSwgRXhoYXVzdCBTeXN0ZW0iLCI2MCI6IjEtMTAgLSBSQURJQVRPUiJ9fHxtb2RlbElkPT0yMDAwNnx8bW9kZWxDb2RlSWQ9PTEwMDAzfHxlcXVpcG1lbnRJZD09MjkwMDl8fHBvc0ZpbHRlcj09fHxncm91cElkPT0zNzAzNHx8c3RzNTA9PXsiMjAiOiJNb2RlbCIsIjMwIjoiRiZHIiwiNDAiOiIxMTYwNCAtIEZWUihNQUxBWVNJQSkgICAgIDE0IC0gICIsIjUwIjoiMSAtIEZ1ZWwgVGFuaywgQ29vbGluZywgQWlyIEludGFrZSwgRXhoYXVzdCBTeXN0ZW0ifXx8c3ViZ3JvdXBJZD09MTQ0MTE3fHxpbWc9PTQ1OTMyMXx8ZnRyPT1C |  | ISUZU | 1-09009-175-0 | [6 empty] | ISUZU | [5 empty] | DUMP TRUCK,ENGINE,COOLING SYSTEM | CYZ51(VIN:JALCYZ51ME7000160),6WF1-TCC | ISUZU | [7 empty] | Cleansed | BOLT | No Modifier | TYPE | BRACKET RADIATOR | DIMENSIONS | M8 X 26 MM | MATERIAL |  | MATERIAL SPECIFICATION |  | HAZARD CLASS |  | CERTIFICATION/STANDARD |  | ADDITIONAL FEATURES EN |  | ADDITIONAL FEATURES ES |  | ADDITIONAL FEATURES FR | [43 empty] | Production Completed
STP_005-003 | Data Enrichment | SMX | OK |  | 2023-01-27 | 2023-01-31 |  | PSR951479 | 951479 | PSR951479 | BOLT, BRACKET RADIATOR, M8X30,P/N 1-09009-020-1, COOLING SYSTEM, FOR ISUZU DUMPTRUCK MODEL CYZ51 (VIN: JALCYZ51ME7000160) WITH ENGINE MODEL 6WF1 NO.6WF1-TCC, MFR: ISUZU | BOLT, BRACKET RADIATOR, M8X30,P/N 1-09009-020-1, COOLING SYSTEM, FOR ISUZU DUMPTRUCK MODEL CYZ51 (VIN: JALCYZ51ME7000160) WITH ENGINE MODEL 6WF1 NO.6WF1-TCC, MFR: ISUZU | PC | 0 | 0 | CRITICAL | B | PD | 6175 | ERSA | OTHERS | 1-09009-020-1 | 0003000024 | ISUZU | EX |  |  |  | https://www.isuzutruckpartsdirect.com/p/Isuzu__NQR/BOLT/60021158/1-09009-020-1.html |  | ISUZU | 1-09009-020-1 | [6 empty] | ISUZU | [5 empty] | DUMP TRUCK,ENGINE,COOLING SYSTEM | CYZ51(VIN:JALCYZ51ME7000160),6WF1-TCC | ISUZU | [7 empty] | Cleansed | BOLT | No Modifier | TYPE | BRACKET RADIATOR | DIMENSIONS | M8 X 30 MM | MATERIAL |  | MATERIAL SPECIFICATION |  | HAZARD CLASS |  | CERTIFICATION/STANDARD |  | ADDITIONAL FEATURES EN |  | ADDITIONAL FEATURES ES |  | ADDITIONAL FEATURES FR | [43 empty] | Production Completed
STP_005-003 | Data Enrichment | SMX | OK |  | 2023-01-27 | 2023-01-31 |  | PSR951440 | 951440 | PSR951440 | BOLT, BRACKET TO FRAME, M14 X35, P/N 0-20951-435-0, ENGINE MOUNTING ARRANGMENT, FOR ISUZU DUMPTRUCK MODEL CYZ51 (VIN: JALCYZ51ME7000160) WITH ENGINE MODEL 6WF1 NO. 6WF1-TCC, MFR: ISUZU | BOLT, BRACKET TO FRAME, M14 X35, P/N 0-20951-435-0, ENGINE MOUNTING ARRANGMENT, FOR ISUZU DUMPTRUCK MODEL CYZ51 (VIN: JALCYZ51ME7000160) WITH ENGINE MODEL 6WF1 NO. 6WF1-TCC, MFR: ISUZU | PC | 0 | 0 | CRITICAL | B | PD | 6175 | ERSA | OTHERS | P/N 0-20951-435-0 | 0003000024 | ISUZU | EX |  |  |  | https://parts.isuzu.astra.co.id/marketing/catalog/search.php?search=0-20951-435-0 |  | ISUZU | 0-20951-435-0 | [6 empty] | ISUZU | [5 empty] | DUMP TRUCK,ENGINE MOUNTING ARRANGMENT | CYZ51(VIN:JALCYZ51ME7000160),6WF1-TCC | ISUZU | [7 empty] | Cleansed | BOLT | No Modifier | TYPE | BRACKET TO FRAME | DIMENSIONS | M14 X 35 MM | MATERIAL |  | MATERIAL SPECIFICATION |  | HAZARD CLASS |  | CERTIFICATION/STANDARD |  | ADDITIONAL FEATURES EN |  | ADDITIONAL FEATURES ES |  | ADDITIONAL FEATURES FR | [43 empty] | Production Completed
STP_005-003 | Data Enrichment | SMX | OK |  | 2023-01-27 | 2023-01-31 |  | PSR948386 | 948386 | PSR948386 | BOLT, BRACKET TO FRAME, TRUNNION, M18X55, B, P/N 9-92061-855-0, SUSPENSION SYSTEM, MODEL CYZ51 (VIN: JALCYZ51ME7000160) WITH ENGINE MODEL 6WF1 NO. 6WF1-TCC, FOR ISUZU DUMPTRUCK | BOLT, BRACKET TO FRAME, TRUNNION, M18X55, B, P/N 9-92061-855-0, SUSPENSION SYSTEM, MODEL CYZ51 (VIN: JALCYZ51ME7000160) WITH ENGINE MODEL 6WF1 NO. 6WF1-TCC, FOR ISUZU DUMPTRUCK | PC | 0 | 0 | CRITICAL | A | PD | 6175 | ERSA | OTHERS | 9-92061-855-0 | 0003000024 | ISUZU | EX |  |  | NEW COLOSSAL TRUCK AND INDUSTRIAL PARTS CORP. | https://www.isuzuautopartsstore.com/product/9920618550-9-92061855-0-9-92061-855-0-%E2%80%ADbolt-brkt-t%E2%80%AC/ |  | ISUZU | 9-92061-855-0 | [6 empty] | ISUZU | [5 empty] | DUMP TRUCK,ENGINE,SUSPENSION SYSTEM | CYZ51(VIN:JALCYZ51ME7000160),6WF1-TCC | ISUZU | [7 empty] | Cleansed | BOLT | No Modifier | TYPE | BRACKET TO FRAME,TRUNNION | DIMENSIONS | M18 X 55 MM | MATERIAL |  | MATERIAL SPECIFICATION |  | HAZARD CLASS |  | CERTIFICATION/STANDARD |  | ADDITIONAL FEATURES EN | B | ADDITIONAL FEATURES ES |  | ADDITIONAL FEATURES FR | [43 empty] | Production Completed
STP_005-003 | Data Enrichment | SMX | OK |  | 2023-01-27 | 2023-01-31 |  | PSR951484 | 951484 | PSR951484 | BOLT, BRACKET, P/N 0-28151-020-0, COOLING SYSTEM, FOR ISUZU DUMPTRUCK MODEL CYZ51 (VIN: JALCYZ51ME7000160) WITH ENGINE MODEL 6WF1 NO.6WF1-TCC, MFR: ISUZU | BOLT, BRACKET, P/N 0-28151-020-0, COOLING SYSTEM, FOR ISUZU DUMPTRUCK MODEL CYZ51 (VIN: JALCYZ51ME7000160) WITH ENGINE MODEL 6WF1 NO.6WF1-TCC, MFR: ISUZU | PC | 0 | 0 | CRITICAL | B | PD | 6175 | ERSA | OTHERS | 0-28151-020-0 | 0003000024 | ISUZU | EX |  |  |  | https://www.amcsparepartsonline.com/products/281510200 |  | ISUZU | 0-28151-020-0 | [6 empty] | ISUZU | [5 empty] | DUMP TRUCK,ENGINE,COOLING SYSTEM | CYZ51(VIN:JALCYZ51ME7000160),6WF1-TCC | ISUZU | [7 empty] | Cleansed | BOLT | No Modifier | TYPE | BRACKET | DIMENSIONS |  | MATERIAL |  | MATERIAL SPECIFICATION |  | HAZARD CLASS |  | CERTIFICATION/STANDARD |  | ADDITIONAL FEATURES EN |  | ADDITIONAL FEATURES ES |  | ADDITIONAL FEATURES FR | [43 empty] | Production Completed
STP_005-003 | Data Enrichment | SMX | OK |  | 2023-01-27 | 2023-01-31 |  | PSR946702 | 946702 | PSR946702 | BOLT, CENTER, FRONT SUSPENSION SYSTEM, FOR ISUZU STAKE TRUCK MODEL FRR CHASSIS NO. PABFRR90SLMAPG226 WITH ENGINE NO. 4HK1534523 | BOLT, CENTER, FRONT SUSPENSION SYSTEM, FOR ISUZU STAKE TRUCK MODEL FRR CHASSIS NO. PABFRR90SLMAPG226 WITH ENGINE NO. 4HK1534523 | SE | 2 | 2 | CRITICAL | B | V1 | 6175 | ERSA | OTHERS | ENGINE NO. 4HK1534523 | 0003000024 | ISUZU | HB |  |  | ISUZU CEBU, INCORPORATED | URL NOT FOUND |  | ISUZU | [7 empty] | ISUZU | [5 empty] | STAKE TRUCK CHASSIS NO PABFRR90SLMAPG226,ENGINE,SUSPENSION SYSTEM | FRR,4HK1534523 | ISUZU | [7 empty] | Cleansed | BOLT | No Modifier | TYPE | CENTER,FRONT | DIMENSIONS |  | MATERIAL |  | MATERIAL SPECIFICATION |  | HAZARD CLASS |  | CERTIFICATION/STANDARD |  | ADDITIONAL FEATURES EN |  | ADDITIONAL FEATURES ES |  | ADDITIONAL FEATURES FR | [43 empty] | Production Completed
STP_005-003 | Data Enrichment | SMX | OK |  | 2023-01-27 | 2023-01-31 |  | PSR946703 | 946703 | PSR946703 | BOLT, CENTER, REAR SUSPENSION SYSTEM, FOR ISUZU STAKE TRUCK MODEL FRR CHASSIS NO. PABFRR90SLMAPG226 WITH ENGINE NO. 4HK1534523 | BOLT, CENTER, REAR SUSPENSION SYSTEM, FOR ISUZU STAKE TRUCK MODEL FRR CHASSIS NO. PABFRR90SLMAPG226 WITH ENGINE NO. 4HK1534523 | PC | 2 | 2 | CRITICAL | B | V1 | 6175 | ERSA | OTHERS | ENGINE NO. 4HK1534523 | 0003000024 | ISUZU | HB |  |  | ISUZU CEBU, INCORPORATED | URL NOT FOUND |  | ISUZU | [7 empty] | ISUZU | [5 empty] | STAKE TRUCK CHASSIS NO PABFRR90SLMAPG226,ENGINE,SUSPENSION SYSTEM | FRR,4HK1534523 | ISUZU | [7 empty] | Cleansed | BOLT | No Modifier | TYPE | CENTER,REAR | DIMENSIONS |  | MATERIAL |  | MATERIAL SPECIFICATION |  | HAZARD CLASS |  | CERTIFICATION/STANDARD |  | ADDITIONAL FEATURES EN |  | ADDITIONAL FEATURES ES |  | ADDITIONAL FEATURES FR | [43 empty] | Production Completed
STP_005-003 | Data Enrichment | SMX | OK |  | 2023-01-27 | 2023-01-31 |  | PSR946692 | 946692 | PSR946692 | BOLT, CENTER, REAR SUSPENSION SYSTEM, FOR ISUZU STAKE TRUCK MODEL FRR90 CHASSIS NO. PABFRR90SJ2000082 WITH ENGINE NO. 4HK1712054 | BOLT, CENTER, REAR SUSPENSION SYSTEM, FOR ISUZU STAKE TRUCK MODEL FRR90 CHASSIS NO. PABFRR90SJ2000082 WITH ENGINE NO. 4HK1712054 | SE | 2 | 2 | CRITICAL | B | V1 | 6175 | ERSA | OTHERS | ENGINE NO. 4HK1712054 | 0003000024 | ISUZU | HB |  |  | ISUZU CEBU, INCORPORATED | URL NOT FOUND |  | ISUZU | [7 empty] | ISUZU | [5 empty] | STAKE TRUCK CHASSIS NO PABFRR90SJ2000082,ENGINE,SUSPENSION SYSTEM | FRR90,4HK1712054 | ISUZU | [7 empty] | Cleansed | BOLT | No Modifier | TYPE | CENTER,REAR | DIMENSIONS |  | MATERIAL |  | MATERIAL SPECIFICATION |  | HAZARD CLASS |  | CERTIFICATION/STANDARD |  | ADDITIONAL FEATURES EN |  | ADDITIONAL FEATURES ES |  | ADDITIONAL FEATURES FR | [43 empty] | Production Completed
STP_005-003 | Data Enrichment | SMX | OK |  | 2023-01-27 | 2023-01-31 |  | PSR013488 | 013488 | PSR013488 | BOLT, COMPRESSOR, P/N 0-28050-880-0; FOR | BOLT, COMPRESSOR, P/N 0-28050-880-0; FOR AIR CONDITIONING UNIT MOUNTED ON ISUZU DUMP TRUCK MODEL CYZ51K9 | PC | 0 | 0 |  | A | PD | 6175 | ERSA | OTHERS | 0-28050-880-0 | 3000024 | ISUZU | EX |  |  |  | https://parts.reynoldsisuzu.com/p/Isuzu_2021_NPR-XD/BOLT/60027663/0-28050-880-0.html |  | ISUZU | 0-28050-880-0 | [6 empty] | ISUZU | [5 empty] | AIR CONDITIONING UNIT MOUNTED ON DUMP TRUCK,COMPRESSOR | CYZ51K9 | ISUZU | [7 empty] | Cleansed | BOLT | No Modifier | TYPE |  | DIMENSIONS |  | MATERIAL |  | MATERIAL SPECIFICATION |  | HAZARD CLASS |  | CERTIFICATION/STANDARD |  | ADDITIONAL FEATURES EN |  | ADDITIONAL FEATURES ES |  | ADDITIONAL FEATURES FR | [43 empty] | Production Completed
STP_005-003 | Data Enrichment | SMX | OK |  | 2023-01-27 | 2023-01-31 |  | PSR941523 | 941523 | PSR941523 | BOLT, COVER TO SEAT, P/N 0-28050-812-0, REAR SUSPENSION; FOR ISUZU DUMPTRUCK MODEL CYZ51 (VIN: JALCYZ51ME7000160) WITH ENGINE MODEL 6WF1 NO. 6WF1-TCC | BOLT, COVER TO SEAT, P/N 0-28050-812-0, REAR SUSPENSION; FOR ISUZU DUMPTRUCK MODEL CYZ51 (VIN: JALCYZ51ME7000160) WITH ENGINE MODEL 6WF1 NO. 6WF1-TCC | PC | 0 | 0 | CONSUMABLES | A | PD | 6175 | ERSA | OTHERS | P/N 0-28050-812-0 | 0003000024 | ISUZU | EX |  |  | ALDREI TRADING | https://www.amcsparepartsonline.com/products/280508120 |  | ISUZU | 0-28050-812-0 | [6 empty] | ISUZU | [5 empty] | DUMP TRUCK,ENGINE,REAR SUSPENSION | CYZ51(VIN:JALCYZ51ME7000160),6WF1-TCC | ISUZU | [7 empty] | Cleansed | BOLT | No Modifier | TYPE | COVER TO SEAT | DIMENSIONS |  | MATERIAL |  | MATERIAL SPECIFICATION |  | HAZARD CLASS |  | CERTIFICATION/STANDARD |  | ADDITIONAL FEATURES EN |  | ADDITIONAL FEATURES ES |  | ADDITIONAL FEATURES FR | [43 empty] | Production Completed
STP_005-003 | Data Enrichment | SMX | OK |  | 2023-01-27 | 2023-01-31 |  | PSR951468 | 951468 | PSR951468 | BOLT, CUSHION RADIATOR, P/N 1-21466-005-0, COOLING SYSTEM, FOR ISUZU DUMPTRUCK MODEL CYZ51 (VIN: JALCYZ51ME7000160) WITH ENGINE MODEL 6WF1 NO.6WF1-TCC, MFR: ISUZU | BOLT, CUSHION RADIATOR, P/N 1-21466-005-0, COOLING SYSTEM, FOR ISUZU DUMPTRUCK MODEL CYZ51 (VIN: JALCYZ51ME7000160) WITH ENGINE MODEL 6WF1 NO.6WF1-TCC, MFR: ISUZU | PC | 0 | 0 | CRITICAL | B | PD | 6175 | ERSA | OTHERS | 1-21466-005-0 | 0003000024 | ISUZU | EX |  |  |  | http://catcar.info/isuzu/?lang=en&l=c3Q9PTYwfHxzdHM9PXsiMjAiOiJNb2RlbCIsIjMwIjoiQyZFIiwiNDAiOiIxMTI4OSAtIENZSCBSSEQgRVVSTzUgICAgIDEwIC0gMTQiLCI1MCI6IjEgLSBGdWVsIFRhbmssIENvb2xpbmcsIEFpciBJbnRha2UsIEV4aGF1c3QgU3lzdGVtIiwiNjAiOiIxLTEwIC0gUkFESUFUT1IifXx8bW9kZWxJZD09MjAwMDZ8fG1vZGVsQ29kZUlkPT0xMDAwMXx8ZXF1aXBtZW50SWQ9PTQwMDAyfHxwb3NGaWx0ZXI9PXx8Z3JvdXBJZD09NDI2NXx8c3RzNTA9PXsiMjAiOiJNb2RlbCIsIjMwIjoiQyZFIiwiNDAiOiIxMTI4OSAtIENZSCBSSEQgRVVSTzUgICAgIDEwIC0gMTQiLCI1MCI6IjEgLSBGdWVsIFRhbmssIENvb2xpbmcsIEFpciBJbnRha2UsIEV4aGF1c3QgU3lzdGVtIn18fHN1Ymdyb3VwSWQ9PTY5OTA2fHxpbWc9PXx8ZnRyPT0%3D |  | ISUZU | 1-21466-005-0 | [6 empty] | ISUZU | [5 empty] | DUMP TRUCK,ENGINE,COOLING SYSTEM | CYZ51(VIN:JALCYZ51ME7000160),6WF1-TCC | ISUZU | [7 empty] | Cleansed | BOLT | No Modifier | TYPE | CUSHION RADIATOR | DIMENSIONS |  | MATERIAL |  | MATERIAL SPECIFICATION |  | HAZARD CLASS |  | CERTIFICATION/STANDARD |  | ADDITIONAL FEATURES EN |  | ADDITIONAL FEATURES ES |  | ADDITIONAL FEATURES FR | [43 empty] | Production Completed
STP_005-003 | Data Enrichment | SMX | OK |  | 2023-01-27 | 2023-01-31 |  | PSR951447 | 951447 | PSR951447 | BOLT, CUSHION RUBBER TO BRACKET, ENGINE, M22 X 105, P/N 1-09000-773-0, ENGINE MOUNTING ARRANGMENT, FOR ISUZU DUMPTRUCK MODEL CYZ51 (VIN: JALCYZ51ME7000160) WITH ENGINE MODEL 6WF1 NO. 6WF1-TCC, MFR: ISUZU | BOLT, CUSHION RUBBER TO BRACKET, ENGINE, M22 X 105, P/N 1-09000-773-0, ENGINE MOUNTING ARRANGMENT, FOR ISUZU DUMPTRUCK MODEL CYZ51 (VIN: JALCYZ51ME7000160) WITH ENGINE MODEL 6WF1 NO. 6WF1-TCC, MFR: ISUZU | PC | 0 | 0 | CRITICAL | B | PD | 6175 | ERSA | OTHERS | 1-09000-773-0 | 0003000024 | ISUZU | EX |  |  |  | https://www.monotaro.id/s017283182.html |  | ISUZU | 1-09000-773-0 | [6 empty] | ISUZU | [5 empty] | DUMP TRUCK,ENGINE MOUNTING ARRANGMENT | CYZ51(VIN:JALCYZ51ME7000160),6WF1-TCC | ISUZU | [7 empty] | Cleansed | BOLT | No Modifier | TYPE | CUSHION TO BRACKET | DIMENSIONS | M22 X 105 MM | MATERIAL |  | MATERIAL SPECIFICATION |  | HAZARD CLASS |  | CERTIFICATION/STANDARD |  | ADDITIONAL FEATURES EN | C/W RUBBER CUSHION | ADDITIONAL FEATURES ES |  | ADDITIONAL FEATURES FR | [43 empty] | Production Completed
STP_005-003 | Data Enrichment | SMX | OK |  | 2023-01-27 | 2023-01-31 |  | PSR951442 | 951442 | PSR951442 | BOLT, CUSHION RUBBER TO FRAME, ENGINE, M14 X 40, P/N 0-20951-440-0, ENGINE MOUNTING ARRANGMENT , FOR ISUZU DUMPTRUCK MODEL CYZ51 (VIN: JALCYZ51ME7000160) WITH ENGINE MODEL 6WF1 NO. 6WF1-TCC, MFR: ISUZU | BOLT, CUSHION RUBBER TO FRAME, ENGINE, M14 X 40, P/N 0-20951-440-0, ENGINE MOUNTING ARRANGMENT , FOR ISUZU DUMPTRUCK MODEL CYZ51 (VIN: JALCYZ51ME7000160) WITH ENGINE MODEL 6WF1 NO. 6WF1-TCC, MFR: ISUZU | PC | 0 | 0 | CRITICAL | B | PD | 6175 | ERSA | OTHERS | 0-20951-440-0 | 0003000024 | ISUZU | EX |  |  |  | http://catcar.info/isuzu/?lang=en&l=c3Q9PTYwfHxzdHM9PXsiMjAiOiJNb2RlbCIsIjMwIjoiQyZFIiwiNDAiOiIxMTUwMSAtIENZWiBMSEQgRVVSTzUgICAgIDEzIC0gICIsIjUwIjoiMCAtIEVuZ2luZSwgRW1pc3Npb24sIEVuZ2luZSBFbGVjdHJpY2FsIiwiNjAiOiIwLTIyIC0gRU5HSU5FIE1PVU5USU5HIn18fG1vZGVsSWQ9PTIwMDA2fHxtb2RlbENvZGVJZD09MTAwMDF8fGVxdWlwbWVudElkPT0xMDAwM3x8cG9zRmlsdGVyPT18fGdyb3VwSWQ9PTE4MDAxfHxzdHM1MD09eyIyMCI6Ik1vZGVsIiwiMzAiOiJDJkUiLCI0MCI6IjExNTAxIC0gQ1laIExIRCBFVVJPNSAgICAgMTMgLSAgIiwiNTAiOiIwIC0gRW5naW5lLCBFbWlzc2lvbiwgRW5naW5lIEVsZWN0cmljYWwifXx8c3ViZ3JvdXBJZD09MTE1MTcxfHxpbWc9PXx8ZnRyPT0%3D |  | ISUZU | 0-20951-440-0 | [6 empty] | ISUZU | [5 empty] | DUMP TRUCK,ENGINE MOUNTING ARRANGMENT | CYZ51(VIN:JALCYZ51ME7000160),6WF1-TCC | ISUZU | [7 empty] | Cleansed | BOLT | No Modifier | TYPE | CUSHION TO FRAME | DIMENSIONS | M14 X 40 MM | MATERIAL |  | MATERIAL SPECIFICATION |  | HAZARD CLASS |  | CERTIFICATION/STANDARD |  | ADDITIONAL FEATURES EN | C/W RUBBER CUSHION | ADDITIONAL FEATURES ES |  | ADDITIONAL FEATURES FR | [43 empty] | Production Completed
STP_005-003 | Data Enrichment | SMX | OK |  | 2023-01-27 | 2023-01-31 |  | PSR938860 | 938860 | PSR938860 | BOLT, DIFFERENTIAL CAGE, SETTING, M16X113, FINAL DRIVE, P/N 1-09070-018-0, REAR FINAL DRIVE GROUP; FOR ISUZU DUMPTRUCK MODEL CYZ51 (VIN: JALCYZ51ME7000160) WITH ENGINE MODEL 6WF1 NO. 6WF1-TCC | BOLT, DIFFERENTIAL CAGE, SETTING, M16X113, FINAL DRIVE, P/N 1-09070-018-0, REAR FINAL DRIVE GROUP; FOR ISUZU DUMPTRUCK MODEL CYZ51 (VIN: JALCYZ51ME7000160) WITH ENGINE MODEL 6WF1 NO. 6WF1-TCC | PC | 0 | 0 | CRITICAL | A | PD | 6175 | ERSA | OTHERS | 1-09070-018-0 | 0003000024 | ISUZU | EX |  |  | ISUZU CEBU, INCORPORATED | https://parts.isuzu.astra.co.id/marketing/catalog/search.php?search=1-09070-018-0 |  | ISUZU | 1-09070-018-0 | [6 empty] | ISUZU | [5 empty] | DUMP TRUCK,ENGINE | CYZ51(VIN:JALCYZ51ME7000160),6WF1-TCC | ISUZU | [7 empty] | Cleansed | BOLT | No Modifier | TYPE | DIFFERENTIAL CAGE,REAR FINAL DRIVE | DIMENSIONS | M16 X 113 MM | MATERIAL |  | MATERIAL SPECIFICATION |  | HAZARD CLASS |  | CERTIFICATION/STANDARD |  | ADDITIONAL FEATURES EN | GROUP,SETTING | ADDITIONAL FEATURES ES |  | ADDITIONAL FEATURES FR | [43 empty] | Production Completed
STP_005-003 | Data Enrichment | SMX | OK |  | 2023-01-27 | 2023-01-31 |  | PSR938859 | 938859 | PSR938859 | BOLT, DIFFERENTIAL CAGE, SETTING, M16X125, FINAL DRIVE, P/N 1-09070-007-0, REAR FINAL DRIVE GROUP; FOR ISUZU DUMPTRUCK MODEL CYZ51 (VIN: JALCYZ51ME7000160) WITH ENGINE MODEL 6WF1 NO. 6WF1-TCC | BOLT, DIFFERENTIAL CAGE, SETTING, M16X125, FINAL DRIVE, P/N 1-09070-007-0, REAR FINAL DRIVE GROUP; FOR ISUZU DUMPTRUCK MODEL CYZ51 (VIN: JALCYZ51ME7000160) WITH ENGINE MODEL 6WF1 NO. 6WF1-TCC | PC | 0 | 0 | CRITICAL | A | PD | 6175 | ERSA | OTHERS | P/N 1-09070-007-0 | 0003000024 | ISUZU | EX |  |  | ISUZU CEBU, INCORPORATED | https://www.amcsparepartsonline.com/products/1090700070 |  | ISUZU | 1-09070-007-0 | [6 empty] | ISUZU | [5 empty] | DUMP TRUCK,ENGINE | CYZ51(VIN:JALCYZ51ME7000160),6WF1-TCC | ISUZU | [7 empty] | Cleansed | BOLT | No Modifier | TYPE | DIFFERENTIAL CAGE,REAR FINAL DRIVE | DIMENSIONS | M16 X 125 MM | MATERIAL |  | MATERIAL SPECIFICATION |  | HAZARD CLASS |  | CERTIFICATION/STANDARD |  | ADDITIONAL FEATURES EN | GROUP,SETTING | ADDITIONAL FEATURES ES |  | ADDITIONAL FEATURES FR | [43 empty] | Production Completed
STP_005-003 | Data Enrichment | SMX | OK |  | 2023-01-27 | 2023-01-31 |  | PSR938857 | 938857 | PSR938857 | BOLT, FINAL DRIVE GEAR, M18X38 FLANGE, P/N 1-09009-049-1, REAR FINAL DRIVE GROUP; FOR ISUZU DUMPTRUCK MODEL CYZ51 (VIN: JALCYZ51ME7000160) WITH ENGINE MODEL 6WF1 NO. 6WF1-TCC | BOLT, FINAL DRIVE GEAR, M18X38 FLANGE, P/N 1-09009-049-1, REAR FINAL DRIVE GROUP; FOR ISUZU DUMPTRUCK MODEL CYZ51 (VIN: JALCYZ51ME7000160) WITH ENGINE MODEL 6WF1 NO. 6WF1-TCC | PC | 0 | 0 | CRITICAL | A | PD | 6175 | ERSA | OTHERS | P/N 1-09009-049-1 | 0003000024 | ISUZU | EX |  |  | ISUZU CEBU, INCORPORATED | http://catcar.info/isuzu/?lang=en&l=c3Q9PTYwfHxzdHM9PXsiMjAiOiJNb2RlbCIsIjMwIjoiRiZHIiwiNDAiOiIxMTc0MSAtIEZWUlwvR1ZSIElORE9ORVNJQSAgICAgMTYgLSAgIiwiNTAiOiI0IC0gUHJvcGVsbGVyIFNoYWZ0LCBBeGxlcywgU3RlZXJpbmcsIFN1c3BlbnNpb24iLCI2MCI6IjQtMjVBIC0gUkVBUiBGSU5BTCBEUklWRSJ9fHxtb2RlbElkPT0yMDAwNnx8bW9kZWxDb2RlSWQ9PTEwMDAzfHxlcXVpcG1lbnRJZD09NTMwMDR8fHBvc0ZpbHRlcj09fHxncm91cElkPT02MjAyN3x8c3RzNTA9PXsiMjAiOiJNb2RlbCIsIjMwIjoiRiZHIiwiNDAiOiIxMTc0MSAtIEZWUlwvR1ZSIElORE9ORVNJQSAgICAgMTYgLSAgIiwiNTAiOiI0IC0gUHJvcGVsbGVyIFNoYWZ0LCBBeGxlcywgU3RlZXJpbmcsIFN1c3BlbnNpb24ifXx8c3ViZ3JvdXBJZD09MTc3MTAyfHxpbWc9PXx8ZnRyPT0%3D |  | ISUZU | 1-09009-049-1 | [6 empty] | ISUZU | [5 empty] | DUMP TRUCK,ENGINE,FINAL DRIVE GEAR | CYZ51(VIN:JALCYZ51ME7000160),6WF1-TCC | ISUZU | [7 empty] | Cleansed | BOLT | No Modifier | TYPE | FLANGE,REAR | DIMENSIONS | M18 X 38 MM | MATERIAL |  | MATERIAL SPECIFICATION |  | HAZARD CLASS |  | CERTIFICATION/STANDARD |  | ADDITIONAL FEATURES EN | GROUP | ADDITIONAL FEATURES ES |  | ADDITIONAL FEATURES FR | [43 empty] | Production Completed
STP_005-003 | Data Enrichment | SMX | OK |  | 2023-01-27 | 2023-01-31 |  | PSR938868 | 938868 | PSR938868 | BOLT, FINAL PINION CAGE, M16X55, FINAL DRIVE, P/N 0-16806-655-0, REAR FINAL DRIVE GROUP; FOR ISUZU DUMPTRUCK MODEL CYZ51 (VIN: JALCYZ51ME7000160) WITH ENGINE MODEL 6WF1 NO. 6WF1-TCC | BOLT, FINAL PINION CAGE, M16X55, FINAL DRIVE, P/N 0-16806-655-0, REAR FINAL DRIVE GROUP; FOR ISUZU DUMPTRUCK MODEL CYZ51 (VIN: JALCYZ51ME7000160) WITH ENGINE MODEL 6WF1 NO. 6WF1-TCC | PC | 0 | 0 | CRITICAL | A | PD | 6175 | ERSA | OTHERS | 0-16806-655-0 | 0003000024 | ISUZU | EX |  |  | ISUZU CEBU, INCORPORATED | https://parts.isuzu.astra.co.id/marketing/catalog/search.php?search=0-16806-655-0 |  | ISUZU | 0-16806-655-0 | [6 empty] | ISUZU | [5 empty] | DUMP TRUCK,ENGINE | CYZ51(VIN:JALCYZ51ME7000160),6WF1-TCC | ISUZU | [7 empty] | Cleansed | BOLT | No Modifier | TYPE | PINION CAGE,REAR FINAL DRIVE | DIMENSIONS | M16 X 55 MM | MATERIAL |  | MATERIAL SPECIFICATION |  | HAZARD CLASS |  | CERTIFICATION/STANDARD |  | ADDITIONAL FEATURES EN | GROUP | ADDITIONAL FEATURES ES |  | ADDITIONAL FEATURES FR | [43 empty] | Production Completed
STP_005-003 | Data Enrichment | SMX | OK |  | 2023-01-27 | 2023-01-31 |  | PSR951450 | 951450 | PSR951450 | BOLT, FLANGE, ADAPTER, COOLING FAN, M10X30, P/N 0-28156-014-0, ENGINE ARRANGEMENT, FOR ISUZU DUMPTRUCK MODEL CYZ51 (VIN: JALCYZ51ME7000160) WITH ENGINE MODEL 6WF1 NO.6WF1-TCC, MFR: ISUZU | BOLT, FLANGE, ADAPTER, COOLING FAN, M10X30, P/N 0-28156-014-0, ENGINE ARRANGEMENT, FOR ISUZU DUMPTRUCK MODEL CYZ51 (VIN: JALCYZ51ME7000160) WITH ENGINE MODEL 6WF1 NO.6WF1-TCC, MFR: ISUZU | PC | 0 | 0 | CRITICAL | B | PD | 6175 | ERSA | OTHERS | P/N 0-28156-014-0 | 0003000024 | ISUZU | EX |  |  |  | https://catcar.info/isuzu/?lang=en&l=c3Q9PTYwfHxzdHM9PXsiMjAiOiJNb2RlbCIsIjMwIjoiTiIsIjQwIjoiNTEyNDggLSBOTFI4NShMSEQpICAgICAwOSAtICAiLCI1MCI6IjIgLSBDbHV0Y2gsIFRyYW5zbWlzc2lvbiwgVHJhbnMgQXhsZSIsIjYwIjoiMi0yNSAtIFNQRUVET01FVEVSIERSSVZFTiBHRUFSIn18fG1vZGVsSWQ9PTIwMDA2fHxtb2RlbENvZGVJZD09MTAwMDl8fGVxdWlwbWVudElkPT00NzV8fHBvc0ZpbHRlcj09fHxncm91cElkPT0zMDgzfHxzdHM1MD09eyIyMCI6Ik1vZGVsIiwiMzAiOiJOIiwiNDAiOiI1MTI0OCAtIE5MUjg1KExIRCkgICAgIDA5IC0gICIsIjUwIjoiMiAtIENsdXRjaCwgVHJhbnNtaXNzaW9uLCBUcmFucyBBeGxlIn18fHN1Ymdyb3VwSWQ9PTUxMzIyfHxpbWc9PXx8ZnRyPT0%3D |  | ISUZU | 0-28156-014-0 | [6 empty] | ISUZU | [5 empty] | DUMP TRUCK,ENGINE ARRANGEMENT,COOLING FAN | CYZ51(VIN:JALCYZ51ME7000160),6WF1-TCC | ISUZU | [7 empty] | Cleansed | BOLT | No Modifier | TYPE | FLANGE,ADAPTER | DIMENSIONS | M10 X 30 MM | MATERIAL |  | MATERIAL SPECIFICATION |  | HAZARD CLASS |  | CERTIFICATION/STANDARD |  | ADDITIONAL FEATURES EN |  | ADDITIONAL FEATURES ES |  | ADDITIONAL FEATURES FR | [43 empty] | Production Completed
STP_005-003 | Data Enrichment | SMX | OK |  | 2023-01-27 | 2023-01-31 |  | PSR951395 | 951395 | PSR951395 | BOLT, FLANGE, AIR COOLER, CHARGE, M8X20, P/N 0-28050-820-0, COOLING SYSTEM, FOR ISUZU DUMPTRUCK MODEL CYZ51 (VIN: JALCYZ51ME7000160) WITH ENGINE MODEL 6WF1 NO. 6WF1-TCC, MFR: ISUZU | BOLT, FLANGE, AIR COOLER, CHARGE, M8X20, P/N 0-28050-820-0, COOLING SYSTEM, FOR ISUZU DUMPTRUCK MODEL CYZ51 (VIN: JALCYZ51ME7000160) WITH ENGINE MODEL 6WF1 NO. 6WF1-TCC, MFR: ISUZU | PC | 0 | 0 | CRITICAL | B | PD | 6175 | ERSA | OTHERS | P/N 0-28050-820-0 | 0003000024 | ISUZU | EX |  |  |  | https://www.isuzutruckpartsonline.com/p/Isuzu_2011_NPR-HD/BOLT-Pack-of-10/60029178/0-28050-820-0.html |  | ISUZU | 0-28050-820-0 | [6 empty] | ISUZU | [5 empty] | DUMP TRUCK,ENGINE,COOLING SYSTEM,AIR COOLER | CYZ51(VIN:JALCYZ51ME7000160),6WF1-TCC | ISUZU | [7 empty] | Cleansed | BOLT | No Modifier | TYPE | FLANGE,CHARGE | DIMENSIONS | M8 X 20 MM | MATERIAL |  | MATERIAL SPECIFICATION |  | HAZARD CLASS |  | CERTIFICATION/STANDARD |  | ADDITIONAL FEATURES EN |  | ADDITIONAL FEATURES ES |  | ADDITIONAL FEATURES FR | [43 empty] | Production Completed
STP_005-003 | Data Enrichment | SMX | OK |  | 2023-01-27 | 2023-01-31 |  | PSR951475 | 951475 | PSR951475 | BOLT, FLANGE, BRACKET, M14 X 25, P/N 0-28951-425-0, COOLING SYSTEM, FOR ISUZU DUMPTRUCK MODEL CYZ51 (VIN: JALCYZ51ME7000160) WITH ENGINE MODEL 6WF1 NO.6WF1-TCC, MFR: ISUZU | BOLT, FLANGE, BRACKET, M14 X 25, P/N 0-28951-425-0, COOLING SYSTEM, FOR ISUZU DUMPTRUCK MODEL CYZ51 (VIN: JALCYZ51ME7000160) WITH ENGINE MODEL 6WF1 NO.6WF1-TCC, MFR: ISUZU | PC | 0 | 0 | CRITICAL | B | PD | 6175 | ERSA | OTHERS | P/N 0-28951-425-0 | 0003000024 | ISUZU | EX |  |  |  | http://www.cy-bestautoparts.com/en/newsdetails.aspx?id=2962 |  | ISUZU | 0-28951-425-0 | [6 empty] | ISUZU | [5 empty] | DUMP TRUCK,ENGINE,COOLING SYSTEM | CYZ51(VIN:JALCYZ51ME7000160),6WF1-TCC | ISUZU | [7 empty] | Cleansed | BOLT | No Modifier | TYPE | FLANGE,BRACKET | DIMENSIONS | M14 X 25 MM | MATERIAL |  | MATERIAL SPECIFICATION |  | HAZARD CLASS |  | CERTIFICATION/STANDARD |  | ADDITIONAL FEATURES EN |  | ADDITIONAL FEATURES ES |  | ADDITIONAL FEATURES FR | [43 empty] | Production Completed
STP_005-003 | Data Enrichment | SMX | OK |  | 2023-01-27 | 2023-01-31 |  | PSR951449 | 951449 | PSR951449 | BOLT, FLANGE, COOLING FAN, M10X16, P/N 0-28161-016-0, ENGINE ARRANGEMENT, FOR ISUZU DUMPTRUCK MODEL CYZ51 (VIN: JALCYZ51ME7000160) WITH ENGINE MODEL 6WF1 NO.6WF1-TCC, MFR: ISUZU | BOLT, FLANGE, COOLING FAN, M10X16, P/N 0-28161-016-0, ENGINE ARRANGEMENT, FOR ISUZU DUMPTRUCK MODEL CYZ51 (VIN: JALCYZ51ME7000160) WITH ENGINE MODEL 6WF1 NO.6WF1-TCC, MFR: ISUZU | PC | 0 | 0 | CRITICAL | B | PD | 6175 | ERSA | OTHERS | 0-28161-016-0 | 0003000024 | ISUZU | EX |  |  |  | http://catcar.info/isuzu/?lang=en&l=c3Q9PTYwfHxzdHM9PXsiMjAiOiJNb2RlbCIsIjMwIjoiQyZFIiwiNDAiOiIxMTAyMiAtIENZWiBSSEQgICAgIDA2IC0gICIsIjUwIjoiMCAtIEVuZ2luZSwgRW1pc3Npb24sIEVuZ2luZSBFbGVjdHJpY2FsIiwiNjAiOiIwLTMzIC0gRkFOIEFORCBGQU4gQkVMVCJ9fHxtb2RlbElkPT0yMDAwNnx8bW9kZWxDb2RlSWQ9PTEwMDAxfHxlcXVpcG1lbnRJZD09ODJ8fHBvc0ZpbHRlcj09fHxncm91cElkPT0xOTMzfHxzdHM1MD09eyIyMCI6Ik1vZGVsIiwiMzAiOiJDJkUiLCI0MCI6IjExMDIyIC0gQ1laIFJIRCAgICAgMDYgLSAgIiwiNTAiOiIwIC0gRW5naW5lLCBFbWlzc2lvbiwgRW5naW5lIEVsZWN0cmljYWwifXx8c3ViZ3JvdXBJZD09MzEzNjF8fGltZz09fHxmdHI9PQ%3D%3D |  | ISUZU | 0-28161-016-0 | [6 empty] | ISUZU | [5 empty] | DUMP TRUCK,ENGINE ARRANGEMENT,COOLING FAN | CYZ51(VIN:JALCYZ51ME7000160),6WF1-TCC | ISUZU | [7 empty] | Cleansed | BOLT | No Modifier | TYPE | FLANGE | DIMENSIONS | M10 X 16 MM | MATERIAL |  | MATERIAL SPECIFICATION |  | HAZARD CLASS |  | CERTIFICATION/STANDARD |  | ADDITIONAL FEATURES EN |  | ADDITIONAL FEATURES ES |  | ADDITIONAL FEATURES FR | [43 empty] | Production Completed
STP_005-003 | Data Enrichment | SMX | OK |  | 2023-01-27 | 2023-01-31 |  | PSR951400 | 951400 | PSR951400 | BOLT, FLANGE, EXHAUST PIPE, M10X51.4, P/N 8-94436-943-0, EXHAUST PIPE AND SILENCER, FOR ISUZU DUMPTRUCK MODEL CYZ51 (VIN: JALCYZ51ME7000160) WITH ENGINE MODEL 6WF1 NO. 6WF1-TCC, MFR: ISUZU | BOLT, FLANGE, EXHAUST PIPE, M10X51.4, P/N 8-94436-943-0, EXHAUST PIPE AND SILENCER, FOR ISUZU DUMPTRUCK MODEL CYZ51 (VIN: JALCYZ51ME7000160) WITH ENGINE MODEL 6WF1 NO. 6WF1-TCC, MFR: ISUZU | PC | 0 | 0 | CRITICAL | B | PD | 6175 | ERSA | OTHERS | 8-94436-943-0 | 0003000024 | ISUZU | EX |  |  |  | https://catcar.info/isuzu/?lang=en&l=c3Q9PTYwfHxzdHM9PXsiMjAiOiJNb2RlbCIsIjMwIjoiRiZHIiwiNDAiOiIxMTU4OCAtIEZYWlwvR1haIENORyhUSEFJKUVVMyAgICAgMTQgLSAgIiwiNTAiOiIxIC0gRnVlbCBUYW5rLCBDb29saW5nLCBBaXIgSW50YWtlLCBFeGhhdXN0IFN5c3RlbSIsIjYwIjoiMS01MCAtIEVYSEFVU1QgUElQRSBBTkQgU0lMRU5DRVIifXx8bW9kZWxJZD09MjAwMDZ8fG1vZGVsQ29kZUlkPT0xMDAwM3x8ZXF1aXBtZW50SWQ9PTI0MDA1fHxwb3NGaWx0ZXI9PXx8Z3JvdXBJZD09MzEwMTJ8fHN0czUwPT17IjIwIjoiTW9kZWwiLCIzMCI6IkYmRyIsIjQwIjoiMTE1ODggLSBGWFpcL0dYWiBDTkcoVEhBSSlFVTMgICAgIDE0IC0gICIsIjUwIjoiMSAtIEZ1ZWwgVGFuaywgQ29vbGluZywgQWlyIEludGFrZSwgRXhoYXVzdCBTeXN0ZW0ifXx8c3ViZ3JvdXBJZD09MTM2MjMwfHxpbWc9PXx8ZnRyPT0%3D |  | ISUZU | 8-94436-943-0 | [6 empty] | ISUZU | [5 empty] | DUMP TRUCK,ENGINE,EXHAUST PIPE AND SILENCER | CYZ51(VIN:JALCYZ51ME7000160),6WF1-TCC | ISUZU | [7 empty] | Cleansed | BOLT | No Modifier | TYPE | FLANGE | DIMENSIONS | M10 X 51.4 MM | MATERIAL |  | MATERIAL SPECIFICATION |  | HAZARD CLASS |  | CERTIFICATION/STANDARD |  | ADDITIONAL FEATURES EN |  | ADDITIONAL FEATURES ES |  | ADDITIONAL FEATURES FR | [43 empty] | Production Completed
STP_005-003 | Data Enrichment | SMX | OK |  | 2023-01-27 | 2023-01-31 |  | PSR951469 | 951469 | PSR951469 | BOLT, FLANGE, FAN GUIDE, M8 X16, P/N 0-28050-816-0, COOLING SYSTEM, FOR ISUZU DUMPTRUCK MODEL CYZ51 (VIN: JALCYZ51ME7000160) WITH ENGINE MODEL 6WF1 NO.6WF1-TCC, MFR: ISUZU | BOLT, FLANGE, FAN GUIDE, M8 X16, P/N 0-28050-816-0, COOLING SYSTEM, FOR ISUZU DUMPTRUCK MODEL CYZ51 (VIN: JALCYZ51ME7000160) WITH ENGINE MODEL 6WF1 NO.6WF1-TCC, MFR: ISUZU | PC | 0 | 0 | CRITICAL | B | PD | 6175 | ERSA | OTHERS | P/N 0-28050-816-0 | 0003000024 | ISUZU | EX |  |  |  | https://www.hondapartsnow.com/genuine/honda~bolt~plate~0-28050-816-0.html |  | ISUZU | 0-28050-816-0 | [6 empty] | ISUZU | [5 empty] | DUMP TRUCK,ENGINE,COOLING SYSTEM | CYZ51(VIN:JALCYZ51ME7000160),6WF1-TCC | ISUZU | [7 empty] | Cleansed | BOLT | No Modifier | TYPE | FLANGE,FAN GUIDE | DIMENSIONS | M8 X 16 MM | MATERIAL |  | MATERIAL SPECIFICATION |  | HAZARD CLASS |  | CERTIFICATION/STANDARD |  | ADDITIONAL FEATURES EN |  | ADDITIONAL FEATURES ES |  | ADDITIONAL FEATURES FR | [43 empty] | Production Completed
STP_005-003 | Data Enrichment | SMX | OK |  | 2023-01-27 | 2023-01-31 |  | PSR951455 | 951455 | PSR951455 | BOLT, FLANGE, OIL FILTER, M10 X 50, P/N 0-28151-050-0, ENGINE ARRANGEMENT, FOR ISUZU DUMPTRUCK MODEL CYZ51 (VIN: JALCYZ51ME7000160) WITH ENGINE MODEL 6WF1 NO.6WF1-TCC, MFR: ISUZU | BOLT, FLANGE, OIL FILTER, M10 X 50, P/N 0-28151-050-0, ENGINE ARRANGEMENT, FOR ISUZU DUMPTRUCK MODEL CYZ51 (VIN: JALCYZ51ME7000160) WITH ENGINE MODEL 6WF1 NO.6WF1-TCC, MFR: ISUZU | PC | 0 | 0 | CRITICAL | B | PD | 6175 | ERSA | OTHERS | 0-28151-050-0 | 0003000024 | ISUZU | EX |  |  |  | https://parts.reynoldsisuzu.com/p/Isuzu_2022_NQR/BOLT/60030326/0-28151-050-0.html |  | ISUZU | 0-28151-050-0 | [6 empty] | ISUZU | [5 empty] | DUMP TRUCK,ENGINE ARRANGEMENT | CYZ51(VIN:JALCYZ51ME7000160),6WF1-TCC | ISUZU | [7 empty] | Cleansed | BOLT | No Modifier | TYPE | FLANGE,OIL FILTER | DIMENSIONS | M10 X 50 MM | MATERIAL |  | MATERIAL SPECIFICATION |  | HAZARD CLASS |  | CERTIFICATION/STANDARD |  | ADDITIONAL FEATURES EN |  | ADDITIONAL FEATURES ES |  | ADDITIONAL FEATURES FR | [43 empty] | Production Completed
STP_005-003 | Data Enrichment | SMX | OK |  | 2023-01-27 | 2023-01-31 |  | PSR951454 | 951454 | PSR951454 | BOLT, FLANGE, OIL FILTER, M10X100, P/N 0-28151-000-0, ENGINE ARRANGEMENT, FOR ISUZU DUMPTRUCK MODEL CYZ51 (VIN: JALCYZ51ME7000160) WITH ENGINE MODEL 6WF1 NO.6WF1-TCC, MFR: ISUZU | BOLT, FLANGE, OIL FILTER, M10X100, P/N 0-28151-000-0, ENGINE ARRANGEMENT, FOR ISUZU DUMPTRUCK MODEL CYZ51 (VIN: JALCYZ51ME7000160) WITH ENGINE MODEL 6WF1 NO.6WF1-TCC, MFR: ISUZU | PC | 0 | 0 | CRITICAL | B | PD | 6175 | ERSA | OTHERS | 0-28151-000-0 | 0003000024 | ISUZU | EX |  |  |  | https://parts.reynoldsisuzu.com/p/Isuzu_2021_NQR/BOLT/60021487/0-28151-000-0.html |  | ISUZU | 0-28151-000-0 | [6 empty] | ISUZU | [5 empty] | DUMP TRUCK,ENGINE ARRANGEMENT | CYZ51(VIN:JALCYZ51ME7000160),6WF1-TCC | ISUZU | [7 empty] | Cleansed | BOLT | No Modifier | TYPE | FLANGE,OIL FILTER | DIMENSIONS | M10 X 100 MM | MATERIAL |  | MATERIAL SPECIFICATION |  | HAZARD CLASS |  | CERTIFICATION/STANDARD |  | ADDITIONAL FEATURES EN |  | ADDITIONAL FEATURES ES |  | ADDITIONAL FEATURES FR | [43 empty] | Production Completed
STP_005-003 | Data Enrichment | SMX | OK |  | 2023-01-27 | 2023-01-31 |  | PSR951472 | 951472 | PSR951472 | BOLT, FLANGE, RADIATOR FAN GUIDE, M10 X 45, P/N 0-28051-045-0, COOLING SYSTEM, FOR ISUZU DUMPTRUCK MODEL CYZ51 (VIN: JALCYZ51ME7000160) WITH ENGINE MODEL 6WF1 NO.6WF1-TCC, MFR: ISUZU | BOLT, FLANGE, RADIATOR FAN GUIDE, M10 X 45, P/N 0-28051-045-0, COOLING SYSTEM, FOR ISUZU DUMPTRUCK MODEL CYZ51 (VIN: JALCYZ51ME7000160) WITH ENGINE MODEL 6WF1 NO.6WF1-TCC, MFR: ISUZU | PC | 0 | 0 | CRITICAL | B | PD | 6175 | ERSA | OTHERS | 0-28051-045-0 | 0003000024 | ISUZU | EX |  |  |  | https://parts.reynoldsisuzu.com/p/Isuzu_2020_NRR/BOLT/60025950/0-28051-045-0.html |  | ISUZU | 0-28051-045-0 | [6 empty] | ISUZU | [5 empty] | DUMP TRUCK,ENGINE,COOLING SYSTEM | CYZ51(VIN:JALCYZ51ME7000160),6WF1-TCC | ISUZU | [7 empty] | Cleansed | BOLT | No Modifier | TYPE | FLANGE,RADIATOR FAN GUIDE | DIMENSIONS | M10 X 45 MM | MATERIAL |  | MATERIAL SPECIFICATION |  | HAZARD CLASS |  | CERTIFICATION/STANDARD |  | ADDITIONAL FEATURES EN |  | ADDITIONAL FEATURES ES |  | ADDITIONAL FEATURES FR | [43 empty] | Production Completed
STP_005-003 | Data Enrichment | SMX | OK |  | 2023-01-27 | 2023-01-31 |  | PSR951471 | 951471 | PSR951471 | BOLT, FLANGE, RADIATOR FAN GUIDE, M10X40, P/N 0-28051-040-0, COOLING SYSTEM, FOR ISUZU DUMPTRUCK MODEL CYZ51 (VIN: JALCYZ51ME7000160) WITH ENGINE MODEL 6WF1 NO.6WF1-TCC, MFR: ISUZU | BOLT, FLANGE, RADIATOR FAN GUIDE, M10X40, P/N 0-28051-040-0, COOLING SYSTEM, FOR ISUZU DUMPTRUCK MODEL CYZ51 (VIN: JALCYZ51ME7000160) WITH ENGINE MODEL 6WF1 NO.6WF1-TCC, MFR: ISUZU | PC | 0 | 0 | CRITICAL | B | PD | 6175 | ERSA | OTHERS | 0-28051-040-0 | 0003000024 | ISUZU | EX |  |  |  | https://parts.reynoldsisuzu.com/p/Isuzu_2022_NPR-HD/BOLT/60027475/0-28051-040-0.html |  | ISUZU | 0-28051-040-0 | [6 empty] | ISUZU | [5 empty] | DUMP TRUCK,ENGINE,COOLING SYSTEM | CYZ51(VIN:JALCYZ51ME7000160),6WF1-TCC | ISUZU | [7 empty] | Cleansed | BOLT | No Modifier | TYPE | FLANGE,RADIATOR FAN GUIDE | DIMENSIONS | M10 X 40 MM | MATERIAL |  | MATERIAL SPECIFICATION |  | HAZARD CLASS |  | CERTIFICATION/STANDARD |  | ADDITIONAL FEATURES EN |  | ADDITIONAL FEATURES ES |  | ADDITIONAL FEATURES FR | [43 empty] | Production Completed
STP_005-003 | Data Enrichment | SMX | OK |  | 2023-01-27 | 2023-01-31 |  | PSR036437 | 036437 | PSR036437 | BOLT, HEXHEAD, C.S., 32 MM X 190 MM LENG | BOLT, HEXHEAD, C.S., 32 MM X 190 MM LENGTH, WITH NUT AND LOCK WASHER. | SE | 0 | 0 |  | C | PD | 1540 | ERSA | OTHERS | N/A | N/A | N/A | EX |  |  |  | URL NOT FOUND | [25 empty] | Cleansed | BOLT | ASSEMBLY | HEAD | HEX | THREAD DIAMETER | M32 | LENGTH | 190 MM | THREAD LENGTH |  | BOLT MATERIAL | CARBON STEEL | BOLT MATERIAL SPECIFICATION |  | NUT TYPE |  | NUT QUANTITY |  | NUT MATERIAL |  | NUT MATERIAL SPECIFICATION |  | NUT DIMENSION |  | WASHER TYPE | LOCK | WASHER QUANTITY |  | WASHER MATERIAL |  | WASHER MATERIAL SPECIFICATION |  | THREAD SERIES |  | THREAD PITCH |  | THREAD DIRECTION |  | HAZARD CLASS |  | CERTIFICATION/STANDARD |  | ADDITIONAL FEATURES EN | C/W NUT AND WASHER | ADDITIONAL FEATURES ES |  | ADDITIONAL FEATURES FR | [15 empty] | Production Completed
STP_005-003 | Data Enrichment | SMX | OK |  | 2023-01-27 | 2023-01-31 |  | PSR949896 | 949896 | PSR949896 | BOLT, HEXHEAD, C.S., Ø3/4" X 10 TPI-UNC X 3-3/8" LENGTH, RF, CLASS 150, THREAD LENGTH: FULL THREAD, CARBON STEEL, CONFORMING TO ASTM A193 GR. B7, SINGLE WASHER ASTM A240, SINGLE HEAVY HEX NUT ASTM A194 GR. 2H | BOLT, HEXHEAD, C.S., Ø3/4" X 10 TPI-UNC X 3-3/8" LENGTH, RF, CLASS 150, THREAD LENGTH: FULL THREAD, CARBON STEEL, CONFORMING TO ASTM A193 GR. B7, SINGLE WASHER ASTM A240, SINGLE HEAVY HEX NUT ASTM A194 GR. 2H | SE | 0 | 0 | CRITICAL | B | PD | 1540 | ERSA | OTHERS |  |  |  | EX |  |  | ARSEN MACHINE SHOP CO. INC. | URL NOT FOUND | [25 empty] | Cleansed | BOLT | ASSEMBLY | HEAD | HEX | THREAD DIAMETER | 3/4 IN | LENGTH | 3-3/8 IN | THREAD LENGTH | FULL THREAD | BOLT MATERIAL | CARBON STEEL | BOLT MATERIAL SPECIFICATION | ASTM A193 GRADE B7 | NUT TYPE | HEAVY HEX | NUT QUANTITY | 1 | NUT MATERIAL | CARBON STEEL | NUT MATERIAL SPECIFICATION | ASTM A194 GRADE 2H | NUT DIMENSION |  | WASHER TYPE |  | WASHER QUANTITY | 1 | WASHER MATERIAL | STAINLESS STEEL | WASHER MATERIAL SPECIFICATION | ASTM A240 | THREAD SERIES | UNC | THREAD PITCH | 10 TPI | THREAD DIRECTION |  | HAZARD CLASS |  | CERTIFICATION/STANDARD |  | ADDITIONAL FEATURES EN | C/W NUT AND WASHER,FOR RF,CLASS 150 | ADDITIONAL FEATURES ES |  | ADDITIONAL FEATURES FR | [15 empty] | Production Completed
STP_005-003 | Data Enrichment | SMX | OK |  | 2023-01-27 | 2023-01-31 |  | PSR949897 | 949897 | PSR949897 | BOLT, HEXHEAD, C.S., Ø3/4" X 10 TPI-UNC X 5-1/8" LENGTH, RF, CLASS 150, THREAD LENGTH: FULL THREAD, CARBON STEEL, CONFORMING TO ASTM A193 GR. B7, SINGLE WASHER ASTM A240, SINGLE HEAVY HEX NUT ASTM A194 GR. 2H | BOLT, HEXHEAD, C.S., Ø3/4" X 10 TPI-UNC X 5-1/8" LENGTH, RF, CLASS 150, THREAD LENGTH: FULL THREAD, CARBON STEEL, CONFORMING TO ASTM A193 GR. B7, SINGLE WASHER ASTM A240, SINGLE HEAVY HEX NUT ASTM A194 GR. 2H | SE | 0 | 0 | CRITICAL | B | PD | 1540 | ERSA | OTHERS |  |  |  | EX |  |  | ARSEN MACHINE SHOP CO. INC. | URL NOT FOUND | [25 empty] | Cleansed | BOLT | ASSEMBLY | HEAD | HEX | THREAD DIAMETER | 3/4 IN | LENGTH | 5-1/8 IN | THREAD LENGTH | FULL THREAD | BOLT MATERIAL | CARBON STEEL | BOLT MATERIAL SPECIFICATION | ASTM A193 GRADE B7 | NUT TYPE | HEAVY HEX | NUT QUANTITY | 1 | NUT MATERIAL | CARBON STEEL | NUT MATERIAL SPECIFICATION | ASTM A194 GRADE 2H | NUT DIMENSION |  | WASHER TYPE |  | WASHER QUANTITY | 1 | WASHER MATERIAL | STAINLESS STEEL | WASHER MATERIAL SPECIFICATION | ASTM A240 | THREAD SERIES | UNC | THREAD PITCH | 10 TPI | THREAD DIRECTION |  | HAZARD CLASS |  | CERTIFICATION/STANDARD |  | ADDITIONAL FEATURES EN | C/W NUT AND WASHER,FOR RF,CLASS 150 | ADDITIONAL FEATURES ES |  | ADDITIONAL FEATURES FR | [15 empty] | Production Completed
STP_005-003 | Data Enrichment | SMX | OK |  | 2023-01-27 | 2023-01-31 |  | PSR949894 | 949894 | PSR949894 | BOLT, HEXHEAD, C.S., Ø5/8" X 11 TPI-UNC X 4-1/8" LENGTH, RF, CLASS 150, THREAD LENGTH: FULL THREAD, CARBON STEEL, CONFORMING TO ASTM A193 GR. B7, SINGLE WASHER ASTM A240, SINGLE HEAVY HEX NUT ASTM A194 GR. 2H | BOLT, HEXHEAD, C.S., Ø5/8" X 11 TPI-UNC X 4-1/8" LENGTH, RF, CLASS 150, THREAD LENGTH: FULL THREAD, CARBON STEEL, CONFORMING TO ASTM A193 GR. B7, SINGLE WASHER ASTM A240, SINGLE HEAVY HEX NUT ASTM A194 GR. 2H | SE | 0 | 0 | CRITICAL | B | PD | 1540 | ERSA | OTHERS |  |  |  | EX |  |  | ARSEN MACHINE SHOP CO. INC. | URL NOT FOUND | [25 empty] | Cleansed | BOLT | ASSEMBLY | HEAD | HEX | THREAD DIAMETER | 5/8 IN | LENGTH | 4-1/8 IN | THREAD LENGTH | FULL THREAD | BOLT MATERIAL | CARBON STEEL | BOLT MATERIAL SPECIFICATION | ASTM A193 GRADE B7 | NUT TYPE | HEAVY HEX | NUT QUANTITY | 1 | NUT MATERIAL | CARBON STEEL | NUT MATERIAL SPECIFICATION | ASTM A194 GRADE 2H | NUT DIMENSION |  | WASHER TYPE |  | WASHER QUANTITY | 1 | WASHER MATERIAL | STAINLESS STEEL | WASHER MATERIAL SPECIFICATION | ASTM A240 | THREAD SERIES | UNC | THREAD PITCH | 11 TPI | THREAD DIRECTION |  | HAZARD CLASS |  | CERTIFICATION/STANDARD |  | ADDITIONAL FEATURES EN | C/W NUT AND WASHER,FOR RF,CLASS 150 | ADDITIONAL FEATURES ES |  | ADDITIONAL FEATURES FR | [15 empty] | Production Completed
STP_005-003 | Data Enrichment | SMX | OK |  | 2023-01-27 | 2023-01-31 |  | PSR949895 | 949895 | PSR949895 | BOLT, HEXHEAD, C.S., Ø5/8" X 11 TPI-UNC X 4-3/8" LENGTH,RF, CLASS 150, THREAD LENGTH: FULL THREAD, CARBON STEEL, CONFORMING TO ASTM A193 GR. B7, SINGLE WASHER ASTM A240, SINGLE HEAVY HEX NUT ASTM A194 GR. 2H | BOLT, HEXHEAD, C.S., Ø5/8" X 11 TPI-UNC X 4-3/8" LENGTH,RF, CLASS 150, THREAD LENGTH: FULL THREAD, CARBON STEEL, CONFORMING TO ASTM A193 GR. B7, SINGLE WASHER ASTM A240, SINGLE HEAVY HEX NUT ASTM A194 GR. 2H | SE | 0 | 0 | CRITICAL | B | PD | 1540 | ERSA | OTHERS |  |  |  | EX |  |  | ARSEN MACHINE SHOP CO. INC. | URL NOT FOUND | [25 empty] | Cleansed | BOLT | ASSEMBLY | HEAD | HEX | THREAD DIAMETER | 5/8 IN | LENGTH | 4-3/8 IN | THREAD LENGTH | FULL THREAD | BOLT MATERIAL | CARBON STEEL | BOLT MATERIAL SPECIFICATION | ASTM A193 GRADE B7 | NUT TYPE | HEAVY HEX | NUT QUANTITY | 1 | NUT MATERIAL | CARBON STEEL | NUT MATERIAL SPECIFICATION | ASTM A194 GRADE 2H | NUT DIMENSION |  | WASHER TYPE |  | WASHER QUANTITY | 1 | WASHER MATERIAL | STAINLESS STEEL | WASHER MATERIAL SPECIFICATION | ASTM A240 | THREAD SERIES | UNC | THREAD PITCH | 11 TPI | THREAD DIRECTION |  | HAZARD CLASS |  | CERTIFICATION/STANDARD |  | ADDITIONAL FEATURES EN | C/W NUT AND WASHER,FOR RF,CLASS 150 | ADDITIONAL FEATURES ES |  | ADDITIONAL FEATURES FR | [15 empty] | Production Completed
STP_005-003 | Data Enrichment | SMX | OK |  | 2023-01-27 | 2023-01-31 |  | PSR949893 | 949893 | PSR949893 | BOLT, HEXHEAD, C.S., Ø5/8" X 11" TPI-UNC X 3-1/2" LENGTH, RF, CLASS 150, THREAD LENGTH: FULL THREAD, CARBON STEEL, CONFORMING TO ASTM A193 GR. B7, SINGLE WASHER ASTM A240, SINGLE HEAVY HEX NUT ASTM A194 GR. 2H | BOLT, HEXHEAD, C.S., Ø5/8" X 11" TPI-UNC X 3-1/2" LENGTH, RF, CLASS 150, THREAD LENGTH: FULL THREAD, CARBON STEEL, CONFORMING TO ASTM A193 GR. B7, SINGLE WASHER ASTM A240, SINGLE HEAVY HEX NUT ASTM A194 GR. 2H | SE | 0 | 0 | CRITICAL | B | PD | 1540 | ERSA | OTHERS |  |  |  | EX |  |  | ARSEN MACHINE SHOP CO. INC. | URL NOT FOUND | [25 empty] | Cleansed | BOLT | ASSEMBLY | HEAD | HEX | THREAD DIAMETER | 5/8 IN | LENGTH | 3-1/2 IN | THREAD LENGTH | FULL THREAD | BOLT MATERIAL | CARBON STEEL | BOLT MATERIAL SPECIFICATION | ASTM A193 GRADE B7 | NUT TYPE | HEAVY HEX | NUT QUANTITY | 1 | NUT MATERIAL | CARBON STEEL | NUT MATERIAL SPECIFICATION | ASTM A194 GRADE 2H | NUT DIMENSION |  | WASHER TYPE |  | WASHER QUANTITY | 1 | WASHER MATERIAL | STAINLESS STEEL | WASHER MATERIAL SPECIFICATION | ASTM A240 | THREAD SERIES | UNC | THREAD PITCH | 11 TPI | THREAD DIRECTION |  | HAZARD CLASS |  | CERTIFICATION/STANDARD |  | ADDITIONAL FEATURES EN | C/W NUT AND WASHER,FOR RF,CLASS 150 | ADDITIONAL FEATURES ES |  | ADDITIONAL FEATURES FR | [15 empty] | Production Completed
STP_005-003 | Data Enrichment | SMX | OK |  | 2023-01-27 | 2023-01-31 |  | PSR948380 | 948380 | PSR948380 | BOLT, KEY SHAFT, TRUNNION, P/N 1-51389-066-0 , SUSPENSION SYSTEM, MODEL CYZ51 (VIN: JALCYZ51ME7000160) WITH ENGINE MODEL 6WF1 NO. 6WF1-TCC, FOR ISUZU DUMPTRUCK | BOLT, KEY SHAFT, TRUNNION, P/N 1-51389-066-0 , SUSPENSION SYSTEM, MODEL CYZ51 (VIN: JALCYZ51ME7000160) WITH ENGINE MODEL 6WF1 NO. 6WF1-TCC, FOR ISUZU DUMPTRUCK | PC | 0 | 0 | CRITICAL | A | PD | 6175 | ERSA | OTHERS | 1-51389-066-0 | 0003000024 | ISUZU | EX |  |  |  | https://www.amcsparepartsonline.com/products/1513890660 |  | ISUZU | 1-51389-066-0 | [6 empty] | ISUZU | [5 empty] | DUMP TRUCK,ENGINE,SUSPENSION SYSTEM | CYZ51(VIN:JALCYZ51ME7000160),6WF1-TCC | ISUZU | [7 empty] | Cleansed | BOLT | No Modifier | TYPE | KEY SHAFT,TRUNNION | DIMENSIONS |  | MATERIAL |  | MATERIAL SPECIFICATION |  | HAZARD CLASS |  | CERTIFICATION/STANDARD |  | ADDITIONAL FEATURES EN |  | ADDITIONAL FEATURES ES |  | ADDITIONAL FEATURES FR | [43 empty] | Production Completed
STP_005-003 | Data Enrichment | SMX | OK |  | 2023-01-27 | 2023-01-31 |  | PSR938862 | 938862 | PSR938862 | BOLT, LK PLATE, M8X16, FINAL DRIVE, P/N 0-20850-816-0, REAR FINAL DRIVE GROUP; FOR ISUZU DUMPTRUCK MODEL CYZ51 (VIN: JALCYZ51ME7000160) WITH ENGINE MODEL 6WF1 NO. 6WF1-TCC | BOLT, LK PLATE, M8X16, FINAL DRIVE, P/N 0-20850-816-0, REAR FINAL DRIVE GROUP; FOR ISUZU DUMPTRUCK MODEL CYZ51 (VIN: JALCYZ51ME7000160) WITH ENGINE MODEL 6WF1 NO. 6WF1-TCC | PC | 0 | 0 | CRITICAL | A | PD | 6175 | ERSA | OTHERS | P/N 0-20850-816-0 | 0003000024 | ISUZU | EX |  |  | ISUZU CEBU, INCORPORATED | https://www.catcar.info/isuzu/?lang=en&l=c3Q9PTYwfHxzdHM9PXsiMjAiOiJNb2RlbCIsIjMwIjoiRiZHIiwiNDAiOiIxMTYwNCAtIEZWUihNQUxBWVNJQSkgICAgIDE0IC0gICIsIjUwIjoiNCAtIFByb3BlbGxlciBTaGFmdCwgQXhsZXMsIFN0ZWVyaW5nLCBTdXNwZW5zaW9uIiwiNjAiOiI0LTI1IC0gUkVBUiBGSU5BTCBEUklWRSJ9fHxtb2RlbElkPT0yMDAwNnx8bW9kZWxDb2RlSWQ9PTEwMDAzfHxlcXVpcG1lbnRJZD09MjkwMDl8fHBvc0ZpbHRlcj09fHxncm91cElkPT0zNzA3MXx8c3RzNTA9PXsiMjAiOiJNb2RlbCIsIjMwIjoiRiZHIiwiNDAiOiIxMTYwNCAtIEZWUihNQUxBWVNJQSkgICAgIDE0IC0gICIsIjUwIjoiNCAtIFByb3BlbGxlciBTaGFmdCwgQXhsZXMsIFN0ZWVyaW5nLCBTdXNwZW5zaW9uIn18fHN1Ymdyb3VwSWQ9PTE0NDE2Nnx8aW1nPT18fGZ0cj09RQ%3D%3D |  | ISUZU | 0-20850-816-0 | [6 empty] | ISUZU | [5 empty] | DUMP TRUCK,ENGINE | CYZ51(VIN:JALCYZ51ME7000160),6WF1-TCC | ISUZU | [7 empty] | Cleansed | BOLT | No Modifier | TYPE | PLATE,REAR FINAL DRIVE | DIMENSIONS | M8 X 16 MM | MATERIAL |  | MATERIAL SPECIFICATION |  | HAZARD CLASS |  | CERTIFICATION/STANDARD |  | ADDITIONAL FEATURES EN | GROUP,LK | ADDITIONAL FEATURES ES |  | ADDITIONAL FEATURES FR | [43 empty] | Production Completed
STP_005-003 | Data Enrichment | SMX | OK |  | 2023-01-27 | 2023-01-31 |  | PSR948383 | 948383 | PSR948383 | BOLT, LOCK PLATE, M10X16, FLANGE, P/N 0-28051-016-0, SUSPENSION SYSTEM, MODEL CYZ51 (VIN: JALCYZ51ME7000160) WITH ENGINE MODEL 6WF1 NO. 6WF1-TCC, FOR ISUZU DUMPTRUCK | BOLT, LOCK PLATE, M10X16, FLANGE, P/N 0-28051-016-0, SUSPENSION SYSTEM, MODEL CYZ51 (VIN: JALCYZ51ME7000160) WITH ENGINE MODEL 6WF1 NO. 6WF1-TCC, FOR ISUZU DUMPTRUCK | PC | 0 | 0 | CRITICAL | A | PD | 6175 | ERSA | OTHERS | P/N 0-28051-016-0 | 0003000024 | ISUZU | EX |  |  | NEW COLOSSAL TRUCK AND INDUSTRIAL PARTS CORP. | https://parts.reynoldsisuzu.com/p/Isuzu_2008_NQR/BOLT/60030208/0-28051-016-0.html |  | ISUZU | 0-28051-016-0 | [6 empty] | ISUZU | [5 empty] | DUMP TRUCK,ENGINE,SUSPENSION SYSTEM | CYZ51(VIN:JALCYZ51ME7000160),6WF1-TCC | ISUZU | [7 empty] | Cleansed | BOLT | No Modifier | TYPE | FLANGE,LOCK PLATE | DIMENSIONS | M10 X 16 MM | MATERIAL |  | MATERIAL SPECIFICATION |  | HAZARD CLASS |  | CERTIFICATION/STANDARD |  | ADDITIONAL FEATURES EN |  | ADDITIONAL FEATURES ES |  | ADDITIONAL FEATURES FR | [43 empty] | Production Completed
STP_005-003 | Data Enrichment | SMX | OK |  | 2023-01-27 | 2023-01-31 |  | PSR104318 | 104318 | PSR104318 | BOLT, PROPELLER SHAFT, P/N 9-91066-245-0 | BOLT, PROPELLER SHAFT, P/N 9-91066-245-0; FOR ISUZU DUMP TRUCK MODEL CYZ51K9 | PC | 0 | 0 |  | A | PD | 6175 | ERSA | OTHERS | 9-91066-245-0 | 3000024 | ISUZU | EX |  |  |  | http://catcar.info/isuzu/?lang=en&l=c3Q9PTYwfHxzdHM9PXsiMjAiOiJNb2RlbCIsIjMwIjoiQyZFIiwiNDAiOiIxMTAxMyAtIENYWiBMSEQgV0VER0UgQlJBS0UgICAgIDA1IC0gICIsIjUwIjoiNCAtIFByb3BlbGxlciBTaGFmdCwgQXhsZXMsIFN0ZWVyaW5nLCBTdXNwZW5zaW9uIiwiNjAiOiI0LTAxIC0gUFJPUEVMTEVSIFNIQUZUIn18fG1vZGVsSWQ9PTIwMDA2fHxtb2RlbENvZGVJZD09MTAwMDF8fGVxdWlwbWVudElkPT00MTN8fHBvc0ZpbHRlcj09fHxncm91cElkPT00MDIwfHxzdHM1MD09eyIyMCI6Ik1vZGVsIiwiMzAiOiJDJkUiLCI0MCI6IjExMDEzIC0gQ1haIExIRCBXRURHRSBCUkFLRSAgICAgMDUgLSAgIiwiNTAiOiI0IC0gUHJvcGVsbGVyIFNoYWZ0LCBBeGxlcywgU3RlZXJpbmcsIFN1c3BlbnNpb24ifXx8c3ViZ3JvdXBJZD09NjYwNDF8fGltZz09MTIyNzAxfHxmdHI9PQ%3D%3D |  | ISUZU | 9-91066-245-0 | [6 empty] | ISUZU | [5 empty] | DUMP TRUCK | CYZ51K9 | ISUZU | [7 empty] | Cleansed | BOLT | No Modifier | TYPE | PROPELLER SHAFT | DIMENSIONS |  | MATERIAL |  | MATERIAL SPECIFICATION |  | HAZARD CLASS |  | CERTIFICATION/STANDARD |  | ADDITIONAL FEATURES EN |  | ADDITIONAL FEATURES ES |  | ADDITIONAL FEATURES FR | [43 empty] | Production Completed
STP_005-003 | Data Enrichment | SMX | OK |  | 2023-01-27 | 2023-01-31 |  | PSR938871 | 938871 | PSR938871 | BOLT, RETAINER, M8X40 W/ PIN HOLE, FINAL DRIVE, P/N 1-09042-038-1, REAR FINAL DRIVE GROUP; FOR ISUZU DUMPTRUCK MODEL CYZ51 (VIN: JALCYZ51ME7000160) WITH ENGINE MODEL 6WF1 NO. 6WF1-TCC | BOLT, RETAINER, M8X40 W/ PIN HOLE, FINAL DRIVE, P/N 1-09042-038-1, REAR FINAL DRIVE GROUP; FOR ISUZU DUMPTRUCK MODEL CYZ51 (VIN: JALCYZ51ME7000160) WITH ENGINE MODEL 6WF1 NO. 6WF1-TCC | PC | 0 | 0 | CRITICAL | A | PD | 6175 | ERSA | OTHERS | P/N 1-09042-038-1 | 0003000024 | ISUZU | EX |  |  | ISUZU CEBU, INCORPORATED | http://www.isuzuautopartsstore.com/product/1090420381-1-09042038-1-1-09042-038-1-%E2%80%ADbolt-ret%E2%80%AC/ |  | ISUZU | 1-09042-038-1 | [6 empty] | ISUZU | [5 empty] | DUMP TRUCK,ENGINE | CYZ51(VIN:JALCYZ51ME7000160),6WF1-TCC | ISUZU | [7 empty] | Cleansed | BOLT | No Modifier | TYPE | RETAINER,REAR FINAL DRIVE | DIMENSIONS | M8 X 40 MM | MATERIAL |  | MATERIAL SPECIFICATION |  | HAZARD CLASS |  | CERTIFICATION/STANDARD |  | ADDITIONAL FEATURES EN | GROUP,C/W PIN HOLE | ADDITIONAL FEATURES ES |  | ADDITIONAL FEATURES FR | [43 empty] | Production Completed
STP_005-003 | Data Enrichment | SMX | OK |  | 2023-01-27 | 2023-01-31 |  | PSR947910 | 947910 | PSR947910 | BOLT, STUD, PRE-FITTED, 1 1/4" x 170 MM LONG, WITH TWO HEAVY HEX NUTS AND PLAIN WASHERS, MATERIAL: ASTM A193 GR.B8 CLASS 1, ASTM A194 GR.8, ASTM A240, TYPE: 304 STAINLESS STEEL, TWO NUTS AND TWO WASHERS WITH STANDARD MARKING | BOLT, STUD, PRE-FITTED, 1 1/4" x 170 MM LONG, WITH TWO HEAVY HEX NUTS AND PLAIN WASHERS, MATERIAL: ASTM A193 GR.B8 CLASS 1, ASTM A194 GR.8, ASTM A240, TYPE: 304 STAINLESS STEEL, TWO NUTS AND TWO WASHERS WITH STANDARD MARKING | SE | 0 | 0 | CONSUMABLES | C | PD | 1540 | ERSA | OTHERS |  |  |  | EX |  |  | CATHAY INDUSTRIAL & MILL SUPPLY INC. | URL NOT FOUND | [25 empty] | Cleansed | STUD | ASSEMBLY | TYPE | PRE-FITTED,BOLT | LENGTH | 170 MM | NOMINAL SIZE | 1-1/4 IN | STUD MATERIAL | STAINLESS STEEL 304 | STUD MATERIAL SPECIFICATION | ASTM A193 GRADE B8/1,ASTM A194 GRADE 8,ASTM A240 | THREAD TYPE |  | THREAD PITCH |  | THREAD LENGTH |  | NUT TYPE | HEAVY HEX | NUT QUANTITY | 2 | NUT MATERIAL |  | NUT MATERIAL SPECIFICATION |  | WASHER TYPE | PLAIN | WASHER QUANTITY | 2 | WASHER MATERIAL |  | WASHER MATERIAL SPECIFICATION |  | HAZARD CLASS |  | CERTIFICATION/STANDARD |  | ADDITIONAL FEATURES EN | C/W NUTS AND WASHERS,STANDARD MARKING | ADDITIONAL FEATURES ES |  | ADDITIONAL FEATURES FR | [19 empty] | Production Completed
STP_005-003 | Data Enrichment | SMX | OK |  | 2023-01-27 | 2023-01-31 |  | PSR947909 | 947909 | PSR947909 | BOLT, STUD, PRE-FITTED, 1 1/4" x 222 MM LONG, WITH TWO HEAVY HEX NUTS AND PLAIN WASHERS, MATERIAL: ASTM A193 GR.B8 CLASS 1, ASTM A194 GR.8, ASTM A240, TYPE: 304 STAINLESS STEEL, TWO NUTS AND TWO WASHERS WITH STANDARD MARKING | BOLT, STUD, PRE-FITTED, 1 1/4" x 222 MM LONG, WITH TWO HEAVY HEX NUTS AND PLAIN WASHERS, MATERIAL: ASTM A193 GR.B8 CLASS 1, ASTM A194 GR.8, ASTM A240, TYPE: 304 STAINLESS STEEL, TWO NUTS AND TWO WASHERS WITH STANDARD MARKING | SE | 0 | 0 | CONSUMABLES | C | PD | 1540 | ERSA | OTHERS |  |  |  | EX |  |  | CATHAY INDUSTRIAL & MILL SUPPLY INC. | URL NOT FOUND | [25 empty] | Cleansed | STUD | ASSEMBLY | TYPE | PRE-FITTED,BOLT | LENGTH | 222 MM | NOMINAL SIZE | 1-1/4 IN | STUD MATERIAL | STAINLESS STEEL 304 | STUD MATERIAL SPECIFICATION | ASTM A193 GRADE B8/1,ASTM A194 GRADE 8,ASTM A240 | THREAD TYPE |  | THREAD PITCH |  | THREAD LENGTH |  | NUT TYPE | HEAVY HEX | NUT QUANTITY | 2 | NUT MATERIAL |  | NUT MATERIAL SPECIFICATION |  | WASHER TYPE | PLAIN | WASHER QUANTITY | 2 | WASHER MATERIAL |  | WASHER MATERIAL SPECIFICATION |  | HAZARD CLASS |  | CERTIFICATION/STANDARD |  | ADDITIONAL FEATURES EN | C/W NUTS AND WASHERS,STANDARD MARKING | ADDITIONAL FEATURES ES |  | ADDITIONAL FEATURES FR | [19 empty] | Production Completed
STP_005-003 | Data Enrichment | SMX | OK |  | 2023-01-27 | 2023-01-31 |  | PSR947908 | 947908 | PSR947908 | BOLT, STUD, PRE-FITTED, 1 1/4" x 310 MM LONG , WITH TWO HEAVY HEX NUTS AND PLAIN WASHERS, MATERIAL: ASTM A193 GR.B8 CLASS 1, ASTM A194 GR.8, ASTM A240, TYPE: 304 STAINLESS STEEL, TWO NUTS AND TWO WASHERS WITH STANDARD MARKING | BOLT, STUD, PRE-FITTED, 1 1/4" x 310 MM LONG , WITH TWO HEAVY HEX NUTS AND PLAIN WASHERS, MATERIAL: ASTM A193 GR.B8 CLASS 1, ASTM A194 GR.8, ASTM A240, TYPE: 304 STAINLESS STEEL, TWO NUTS AND TWO WASHERS WITH STANDARD MARKING | SE | 0 | 0 | CONSUMABLES | C | PD | 1540 | ERSA | OTHERS |  |  |  | EX |  |  | CATHAY INDUSTRIAL & MILL SUPPLY INC. | URL NOT FOUND | [25 empty] | Cleansed | STUD | ASSEMBLY | TYPE | PRE-FITTED,BOLT | LENGTH | 310 MM | NOMINAL SIZE | 1-1/4 IN | STUD MATERIAL | STAINLESS STEEL 304 | STUD MATERIAL SPECIFICATION | ASTM A193 GRADE B8/1,ASTM A194 GRADE 8,ASTM A240 | THREAD TYPE |  | THREAD PITCH |  | THREAD LENGTH |  | NUT TYPE | HEAVY HEX | NUT QUANTITY | 2 | NUT MATERIAL |  | NUT MATERIAL SPECIFICATION |  | WASHER TYPE | PLAIN | WASHER QUANTITY | 2 | WASHER MATERIAL |  | WASHER MATERIAL SPECIFICATION |  | HAZARD CLASS |  | CERTIFICATION/STANDARD |  | ADDITIONAL FEATURES EN | C/W NUTS AND WASHERS,STANDARD MARKING | ADDITIONAL FEATURES ES |  | ADDITIONAL FEATURES FR | [19 empty] | Production Completed
STP_005-003 | Data Enrichment | SMX | OK |  | 2023-01-27 | 2023-01-31 |  | PSR947911 | 947911 | PSR947911 | BOLT, STUD, PRE-FITTED, 1" x 135 MM LONG, WITH TWO HEAVY HEX NUTS AND PLAIN WASHERS, MATERIAL: ASTM A193 GR.B8 CLASS 1, ASTM A194 GR.8, ASTM A240, TYPE: 304 STAINLESS STEEL, TWO NUTS AND TWO WASHERS WITH STANDARD MARKING | BOLT, STUD, PRE-FITTED, 1" x 135 MM LONG, WITH TWO HEAVY HEX NUTS AND PLAIN WASHERS, MATERIAL: ASTM A193 GR.B8 CLASS 1, ASTM A194 GR.8, ASTM A240, TYPE: 304 STAINLESS STEEL, TWO NUTS AND TWO WASHERS WITH STANDARD MARKING | SE | 0 | 0 | CONSUMABLES | C | PD | 1540 | ERSA | OTHERS |  |  |  | EX |  |  | CATHAY INDUSTRIAL & MILL SUPPLY INC. | URL NOT FOUND | [25 empty] | Cleansed | STUD | ASSEMBLY | TYPE | PRE-FITTED,BOLT | LENGTH | 135 MM | NOMINAL SIZE | 1 IN | STUD MATERIAL | STAINLESS STEEL 304 | STUD MATERIAL SPECIFICATION | ASTM A193 GRADE B8/1,ASTM A194 GRADE 8,ASTM A240 | THREAD TYPE |  | THREAD PITCH |  | THREAD LENGTH |  | NUT TYPE | HEAVY HEX | NUT QUANTITY | 2 | NUT MATERIAL |  | NUT MATERIAL SPECIFICATION |  | WASHER TYPE | PLAIN | WASHER QUANTITY | 2 | WASHER MATERIAL |  | WASHER MATERIAL SPECIFICATION |  | HAZARD CLASS |  | CERTIFICATION/STANDARD |  | ADDITIONAL FEATURES EN | C/W NUTS AND WASHERS,STANDARD MARKING | ADDITIONAL FEATURES ES |  | ADDITIONAL FEATURES FR | [19 empty] | Production Completed
STP_005-003 | Data Enrichment | SMX | OK |  | 2023-01-27 | 2023-01-31 |  | PSR950065 | 950065 | PSR950065 | BOLT, STUD, PRE-FITTED, 1/2" DIAMETER X 2-1/2" LONG, BASIC PITCH: 0.45, THREAD LENGTH: FULL THREAD, WITH TWO HEAVY HEX NUTS AND PLAIN WASHERS, MATERIAL: ASTM A193 GR.B8 CLASS 1, ASTM A194 GR.8, ASTM A240, TYPE: 304 STAINLESS STEEL, TWO | BOLT, STUD, PRE-FITTED, 1/2" DIAMETER X 2-1/2" LONG, BASIC PITCH: 0.45, THREAD LENGTH: FULL THREAD, WITH TWO HEAVY HEX NUTS AND PLAIN WASHERS, MATERIAL: ASTM A193 GR.B8 CLASS 1, ASTM A194 GR.8, ASTM A240, TYPE: 304 STAINLESS STEEL, TWO NUTS AND TWO WASHERS WITH STANDARD MARKING | SE | 0 | 0 | CRITICAL | B | PD | 1540 | ERSA | OTHERS |  |  |  | EX |  |  | CATHAY INDUSTRIAL & MILL SUPPLY INC. | URL NOT FOUND | [25 empty] | Cleansed | STUD | ASSEMBLY | TYPE | PRE-FITTED,BOLT | LENGTH | 2-1/2 IN | NOMINAL SIZE | 1/2 IN | STUD MATERIAL | STAINLESS STEEL 304 | STUD MATERIAL SPECIFICATION | ASTM A193 GRADE B8/1,ASTM A194 GRADE 8,ASTM A240 | THREAD TYPE |  | THREAD PITCH | 29/64 IN BASIC | THREAD LENGTH | FULL THREAD | NUT TYPE | HEAVY HEX | NUT QUANTITY | 2 | NUT MATERIAL |  | NUT MATERIAL SPECIFICATION |  | WASHER TYPE | PLAIN | WASHER QUANTITY | 2 | WASHER MATERIAL |  | WASHER MATERIAL SPECIFICATION |  | HAZARD CLASS |  | CERTIFICATION/STANDARD |  | ADDITIONAL FEATURES EN | C/W NUTS AND WASHERS,STANDARD MARKING | ADDITIONAL FEATURES ES |  | ADDITIONAL FEATURES FR | [19 empty] | Production Completed
STP_005-003 | Data Enrichment | SMX | OK |  | 2023-01-27 | 2023-01-31 |  | PSR947915 | 947915 | PSR947915 | BOLT, STUD, PRE-FITTED, 1/2"x 70 MM LONG, WITH TWO HEAVY HEX NUTS AND PLAIN WASHERS, MATERIAL: ASTM A193 GR.B8 CLASS 1, ASTM A194 GR.8, ASTM A240, TYPE: 304 STAINLESS STEEL, TWO NUTS AND TWO WASHERS WITH STANDARD MARKING | BOLT, STUD, PRE-FITTED, 1/2"x 70 MM LONG, WITH TWO HEAVY HEX NUTS AND PLAIN WASHERS, MATERIAL: ASTM A193 GR.B8 CLASS 1, ASTM A194 GR.8, ASTM A240, TYPE: 304 STAINLESS STEEL, TWO NUTS AND TWO WASHERS WITH STANDARD MARKING | SE | 0 | 0 | CONSUMABLES | C | PD | 1540 | ERSA | OTHERS |  |  |  | EX |  |  | CATHAY INDUSTRIAL & MILL SUPPLY INC. | URL NOT FOUND | [25 empty] | Cleansed | STUD | ASSEMBLY | TYPE | PRE-FITTED,BOLT | LENGTH | 70 MM | NOMINAL SIZE | 1/2 IN | STUD MATERIAL | STAINLESS STEEL 304 | STUD MATERIAL SPECIFICATION | ASTM A193 GRADE B8/1,ASTM A194 GRADE 8,ASTM A240 | THREAD TYPE |  | THREAD PITCH |  | THREAD LENGTH |  | NUT TYPE | HEAVY HEX | NUT QUANTITY | 2 | NUT MATERIAL |  | NUT MATERIAL SPECIFICATION |  | WASHER TYPE | PLAIN | WASHER QUANTITY | 2 | WASHER MATERIAL |  | WASHER MATERIAL SPECIFICATION |  | HAZARD CLASS |  | CERTIFICATION/STANDARD |  | ADDITIONAL FEATURES EN | C/W NUTS AND WASHERS,STANDARD MARKING | ADDITIONAL FEATURES ES |  | ADDITIONAL FEATURES FR | [19 empty] | Production Completed
STP_005-003 | Data Enrichment | SMX | OK |  | 2023-01-27 | 2023-01-31 |  | PSR950063 | 950063 | PSR950063 | BOLT, STUD, PRE-FITTED, 1-1/8" DIAMETER X 6-1/2" LONG, BASIC PITCH: 1.0438, THREAD LENGTH: FULL THREAD, WITH TWO HEAVY HEX NUTS AND PLAIN WASHERS, MATERIAL: ASTM A193 GR.B8 CLASS 1, ASTM A194 GR.8, ASTM A240, TYPE: 304 STAINLESS STEEL, | BOLT, STUD, PRE-FITTED, 1-1/8" DIAMETER X 6-1/2" LONG, BASIC PITCH: 1.0438, THREAD LENGTH: FULL THREAD, WITH TWO HEAVY HEX NUTS AND PLAIN WASHERS, MATERIAL: ASTM A193 GR.B8 CLASS 1, ASTM A194 GR.8, ASTM A240, TYPE: 304 STAINLESS STEEL, TWO NUTS AND TWO WASHERS WITH STANDARD MARKING | SE | 0 | 0 | CRITICAL | B | PD | 1540 | ERSA | OTHERS |  |  |  | EX |  |  | CATHAY INDUSTRIAL & MILL SUPPLY INC. | URL NOT FOUND | [25 empty] | Cleansed | STUD | ASSEMBLY | TYPE | PRE-FITTED,BOLT | LENGTH | 6-1/2 IN | NOMINAL SIZE | 1-1/8 IN | STUD MATERIAL | STAINLESS STEEL 304 | STUD MATERIAL SPECIFICATION | ASTM A193 GRADE B8/1,ASTM A194 GRADE 8,ASTM A240 | THREAD TYPE |  | THREAD PITCH | 1-3/64 IN BASIC | THREAD LENGTH | FULL THREAD | NUT TYPE | HEAVY HEX | NUT QUANTITY | 2 | NUT MATERIAL |  | NUT MATERIAL SPECIFICATION |  | WASHER TYPE | PLAIN | WASHER QUANTITY | 2 | WASHER MATERIAL |  | WASHER MATERIAL SPECIFICATION |  | HAZARD CLASS |  | CERTIFICATION/STANDARD |  | ADDITIONAL FEATURES EN | C/W NUTS AND WASHERS,STANDARD MARKING | ADDITIONAL FEATURES ES |  | ADDITIONAL FEATURES FR | [19 empty] | Production Completed
STP_005-003 | Data Enrichment | SMX | OK |  | 2023-01-27 | 2023-01-31 |  | PSR947914 | 947914 | PSR947914 | BOLT, STUD, PRE-FITTED, 3/4" x 100 MM LONG, WITH TWO HEAVY HEX NUTS AND PLAIN WASHERS, MATERIAL: ASTM A193 GR.B8 CLASS 1, ASTM A194 GR.8, ASTM A240, TYPE: 304 STAINLESS STEEL, TWO NUTS AND TWO WASHERS WITH STANDARD MARKING | BOLT, STUD, PRE-FITTED, 3/4" x 100 MM LONG, WITH TWO HEAVY HEX NUTS AND PLAIN WASHERS, MATERIAL: ASTM A193 GR.B8 CLASS 1, ASTM A194 GR.8, ASTM A240, TYPE: 304 STAINLESS STEEL, TWO NUTS AND TWO WASHERS WITH STANDARD MARKING | SE | 0 | 0 | CONSUMABLES | C | PD | 1540 | ERSA | OTHERS |  |  |  | EX |  |  | CATHAY INDUSTRIAL & MILL SUPPLY INC. | URL NOT FOUND | [25 empty] | Cleansed | STUD | ASSEMBLY | TYPE | PRE-FITTED,BOLT | LENGTH | 100 MM | NOMINAL SIZE | 3/4 IN | STUD MATERIAL | STAINLESS STEEL 304 | STUD MATERIAL SPECIFICATION | ASTM A193 GRADE B8/1,ASTM A194 GRADE 8,ASTM A240 | THREAD TYPE |  | THREAD PITCH |  | THREAD LENGTH |  | NUT TYPE | HEAVY HEX | NUT QUANTITY | 2 | NUT MATERIAL |  | NUT MATERIAL SPECIFICATION |  | WASHER TYPE | PLAIN | WASHER QUANTITY | 2 | WASHER MATERIAL |  | WASHER MATERIAL SPECIFICATION |  | HAZARD CLASS |  | CERTIFICATION/STANDARD |  | ADDITIONAL FEATURES EN | C/W NUTS AND WASHERS,STANDARD MARKING | ADDITIONAL FEATURES ES |  | ADDITIONAL FEATURES FR | [19 empty] | Production Completed
STP_005-003 | Data Enrichment | SMX | OK |  | 2023-01-27 | 2023-01-31 |  | PSR947913 | 947913 | PSR947913 | BOLT, STUD, PRE-FITTED, 3/4" x 110 MM LONG, WITH TWO HEAVY HEX NUTS AND PLAIN WASHERS, MATERIAL: ASTM A193 GR.B8 CLASS 1, ASTM A194 GR.8, ASTM A240, TYPE: 304 STAINLESS STEEL, TWO NUTS AND TWO WASHERS WITH STANDARD MARKING | BOLT, STUD, PRE-FITTED, 3/4" x 110 MM LONG, WITH TWO HEAVY HEX NUTS AND PLAIN WASHERS, MATERIAL: ASTM A193 GR.B8 CLASS 1, ASTM A194 GR.8, ASTM A240, TYPE: 304 STAINLESS STEEL, TWO NUTS AND TWO WASHERS WITH STANDARD MARKING | SE | 0 | 0 | CONSUMABLES | C | PD | 1540 | ERSA | OTHERS |  |  |  | EX |  |  | CATHAY INDUSTRIAL & MILL SUPPLY INC. | URL NOT FOUND | [25 empty] | Cleansed | STUD | ASSEMBLY | TYPE | PRE-FITTED,BOLT | LENGTH | 110 MM | NOMINAL SIZE | 3/4 IN | STUD MATERIAL | STAINLESS STEEL 304 | STUD MATERIAL SPECIFICATION | ASTM A193 GRADE B8/1,ASTM A194 GRADE 8,ASTM A240 | THREAD TYPE |  | THREAD PITCH |  | THREAD LENGTH |  | NUT TYPE | HEAVY HEX | NUT QUANTITY | 2 | NUT MATERIAL |  | NUT MATERIAL SPECIFICATION |  | WASHER TYPE | PLAIN | WASHER QUANTITY | 2 | WASHER MATERIAL |  | WASHER MATERIAL SPECIFICATION |  | HAZARD CLASS |  | CERTIFICATION/STANDARD |  | ADDITIONAL FEATURES EN | C/W NUTS AND WASHERS,STANDARD MARKING | ADDITIONAL FEATURES ES |  | ADDITIONAL FEATURES FR | [19 empty] | Production Completed
STP_005-003 | Data Enrichment | SMX | OK |  | 2023-01-27 | 2023-01-31 |  | PSR947912 | 947912 | PSR947912 | BOLT, STUD, PRE-FITTED, 3/4" x 130 MM LONG, WITH TWO HEAVY HEX NUTS AND PLAIN WASHERS, MATERIAL: ASTM A193 GR.B8 CLASS 1, ASTM A194 GR.8, ASTM A240, TYPE: 304 STAINLESS STEEL, TWO NUTS AND TWO WASHERS WITH STANDARD MARKING | BOLT, STUD, PRE-FITTED, 3/4" x 130 MM LONG, WITH TWO HEAVY HEX NUTS AND PLAIN WASHERS, MATERIAL: ASTM A193 GR.B8 CLASS 1, ASTM A194 GR.8, ASTM A240, TYPE: 304 STAINLESS STEEL, TWO NUTS AND TWO WASHERS WITH STANDARD MARKING | SE | 0 | 0 | CONSUMABLES | C | PD | 1540 | ERSA | OTHERS |  |  |  | EX |  |  | CATHAY INDUSTRIAL & MILL SUPPLY INC. | URL NOT FOUND | [25 empty] | Cleansed | STUD | ASSEMBLY | TYPE | PRE-FITTED,BOLT | LENGTH | 130 MM | NOMINAL SIZE | 3/4 IN | STUD MATERIAL | STAINLESS STEEL 304 | STUD MATERIAL SPECIFICATION | ASTM A193 GRADE B8/1,ASTM A194 GRADE 8,ASTM A240 | THREAD TYPE |  | THREAD PITCH |  | THREAD LENGTH |  | NUT TYPE | HEAVY HEX | NUT QUANTITY | 2 | NUT MATERIAL |  | NUT MATERIAL SPECIFICATION |  | WASHER TYPE | PLAIN | WASHER QUANTITY | 2 | WASHER MATERIAL |  | WASHER MATERIAL SPECIFICATION |  | HAZARD CLASS |  | CERTIFICATION/STANDARD |  | ADDITIONAL FEATURES EN | C/W NUTS AND WASHERS,STANDARD MARKING | ADDITIONAL FEATURES ES |  | ADDITIONAL FEATURES FR | [19 empty] | Production Completed
STP_005-003 | Data Enrichment | SMX | OK |  | 2023-01-27 | 2023-01-31 |  | PSR950064 | 950064 | PSR950064 | BOLT, STUD, PRE-FITTED, 5/8" DIAMETER X 3-1/2" LONG, BASIC PITCH: 0.5660, THREAD LENGTH: FULL THREAD, WITH TWO HEAVY HEX NUTS AND PLAIN WASHERS, MATERIAL: ASTM A193 GR.B8 CLASS 1, ASTM A194 GR.8, ASTM A240, TYPE: 304 STAINLESS STEEL, | BOLT, STUD, PRE-FITTED, 5/8" DIAMETER X 3-1/2" LONG, BASIC PITCH: 0.5660, THREAD LENGTH: FULL THREAD, WITH TWO HEAVY HEX NUTS AND PLAIN WASHERS, MATERIAL: ASTM A193 GR.B8 CLASS 1, ASTM A194 GR.8, ASTM A240, TYPE: 304 STAINLESS STEEL, TWO NUTS AND TWO WASHERS WITH STANDARD MARKING | SE | 0 | 0 | CRITICAL | B | PD | 1540 | ERSA | OTHERS |  |  |  | EX |  |  | CATHAY INDUSTRIAL & MILL SUPPLY INC. | URL NOT FOUND | [25 empty] | Cleansed | STUD | ASSEMBLY | TYPE | PRE-FITTED,BOLT | LENGTH | 3-1/2 IN | NOMINAL SIZE | 5/8 IN | STUD MATERIAL | STAINLESS STEEL 304 | STUD MATERIAL SPECIFICATION | ASTM A193 GRADE B8/1,ASTM A194 GRADE 8,ASTM A240 | THREAD TYPE |  | THREAD PITCH | 9/16 IN BASIC | THREAD LENGTH | FULL THREAD | NUT TYPE | HEAVY HEX | NUT QUANTITY | 2 | NUT MATERIAL |  | NUT MATERIAL SPECIFICATION |  | WASHER TYPE | PLAIN | WASHER QUANTITY | 2 | WASHER MATERIAL |  | WASHER MATERIAL SPECIFICATION |  | HAZARD CLASS |  | CERTIFICATION/STANDARD |  | ADDITIONAL FEATURES EN | C/W NUTS AND WASHERS,STANDARD MARKING | ADDITIONAL FEATURES ES |  | ADDITIONAL FEATURES FR | [19 empty] | Production Completed
STP_005-003 | Data Enrichment | SMX | OK |  | 2023-01-27 | 2023-01-31 |  | PSR947921 | 947921 | PSR947921 | BOLT, STUD, PRE-FITTED, 5/8"x 120 MM LONG, WITH TWO HEAVY HEX NUTS AND PLAIN WASHERS, MATERIAL: ASTM A193 GR.B8 CLASS 1, ASTM A194 GR.8, ASTM A240, TYPE: 304 STAINLESS STEEL, TWO NUTS AND TWO WASHERS WITH STANDARD MARKING | BOLT, STUD, PRE-FITTED, 5/8"x 120 MM LONG, WITH TWO HEAVY HEX NUTS AND PLAIN WASHERS, MATERIAL: ASTM A193 GR.B8 CLASS 1, ASTM A194 GR.8, ASTM A240, TYPE: 304 STAINLESS STEEL, TWO NUTS AND TWO WASHERS WITH STANDARD MARKING | SE | 0 | 0 | CONSUMABLES | C | PD | 1540 | ERSA | OTHERS |  |  |  | EX |  |  | CATHAY INDUSTRIAL & MILL SUPPLY INC. | URL NOT FOUND | [25 empty] | Cleansed | STUD | ASSEMBLY | TYPE | PRE-FITTED,BOLT | LENGTH | 120 MM | NOMINAL SIZE | 5/8 IN | STUD MATERIAL | STAINLESS STEEL 304 | STUD MATERIAL SPECIFICATION | ASTM A193 GRADE B8/1,ASTM A194 GRADE 8,ASTM A240 | THREAD TYPE |  | THREAD PITCH |  | THREAD LENGTH |  | NUT TYPE | HEAVY HEX | NUT QUANTITY | 2 | NUT MATERIAL |  | NUT MATERIAL SPECIFICATION |  | WASHER TYPE | PLAIN | WASHER QUANTITY | 2 | WASHER MATERIAL |  | WASHER MATERIAL SPECIFICATION |  | HAZARD CLASS |  | CERTIFICATION/STANDARD |  | ADDITIONAL FEATURES EN | C/W NUTS AND WASHERS,STANDARD MARKING | ADDITIONAL FEATURES ES |  | ADDITIONAL FEATURES FR | [19 empty] | Production Completed
STP_005-003 | Data Enrichment | SMX | OK |  | 2023-01-27 | 2023-01-31 |  | PSR947920 | 947920 | PSR947920 | BOLT, STUD, PRE-FITTED, 7/8" x 115 MM LONG, WITH TWO HEAVY HEX NUTS AND PLAIN WASHERS, MATERIAL: ASTM A193 GR.B8 CLASS 1, ASTM A194 GR.8, ASTM A240, TYPE: 304 STAINLESS STEEL, TWO NUTS AND TWO WASHERS WITH STANDARD MARKING | BOLT, STUD, PRE-FITTED, 7/8" x 115 MM LONG, WITH TWO HEAVY HEX NUTS AND PLAIN WASHERS, MATERIAL: ASTM A193 GR.B8 CLASS 1, ASTM A194 GR.8, ASTM A240, TYPE: 304 STAINLESS STEEL, TWO NUTS AND TWO WASHERS WITH STANDARD MARKING | SE | 0 | 0 | CONSUMABLES | C | PD | 1540 | ERSA | OTHERS |  |  |  | EX |  |  | CATHAY INDUSTRIAL & MILL SUPPLY INC. | URL NOT FOUND | [25 empty] | Cleansed | STUD | ASSEMBLY | TYPE | PRE-FITTED,BOLT | LENGTH | 115 MM | NOMINAL SIZE | 7/8 IN | STUD MATERIAL | STAINLESS STEEL 304 | STUD MATERIAL SPECIFICATION | ASTM A193 GRADE B8/1,ASTM A194 GRADE 8,ASTM A240 | THREAD TYPE |  | THREAD PITCH |  | THREAD LENGTH |  | NUT TYPE | HEAVY HEX | NUT QUANTITY | 2 | NUT MATERIAL |  | NUT MATERIAL SPECIFICATION |  | WASHER TYPE | PLAIN | WASHER QUANTITY | 2 | WASHER MATERIAL |  | WASHER MATERIAL SPECIFICATION |  | HAZARD CLASS |  | CERTIFICATION/STANDARD |  | ADDITIONAL FEATURES EN | C/W NUTS AND WASHERS,STANDARD MARKING | ADDITIONAL FEATURES ES |  | ADDITIONAL FEATURES FR | [19 empty] | Production Completed
STP_005-003 | Data Enrichment | SMX | OK |  | 2023-01-27 | 2023-01-31 |  | PSR936621 | 936621 | PSR936621 | BOLT, STUD, PRE-FITTED, DOUBLE-END, M22 X 140 MM, PITCH: 2.50 MM, THREAD LENGTH: 40 MM, MATERIAL: MEDIUM CARBON STEEL, GRADE 8 , ACCESSORIES: NUT, PLAIN AND LOCK WASHER AT BOTH ENDS | BOLT, STUD, PRE-FITTED, DOUBLE-END, M22 X 140 MM, PITCH: 2.50 MM, THREAD LENGTH: 40 MM, MATERIAL: MEDIUM CARBON STEEL, GRADE 8 , ACCESSORIES: NUT, PLAIN AND LOCK WASHER AT BOTH ENDS | SE | 0 | 0 | CONSUMABLES | C | PD | 1540 | ERSA | OTHERS |  |  |  | EX |  |  |  | URL NOT FOUND | [25 empty] | Cleansed | STUD | ASSEMBLY | TYPE | PRE-FITTED,DOUBLE-END,BOLT | LENGTH | 140 MM | NOMINAL SIZE | M22 | STUD MATERIAL | MEDIUM CARBON STEEL | STUD MATERIAL SPECIFICATION | GRADE 8 | THREAD TYPE |  | THREAD PITCH | 2.5 MM | THREAD LENGTH | 40 MM | NUT TYPE |  | NUT QUANTITY |  | NUT MATERIAL |  | NUT MATERIAL SPECIFICATION |  | WASHER TYPE | LOCK,PLAIN | WASHER QUANTITY |  | WASHER MATERIAL |  | WASHER MATERIAL SPECIFICATION |  | HAZARD CLASS |  | CERTIFICATION/STANDARD |  | ADDITIONAL FEATURES EN | C/W NUT AND WASHER AT BOTH ENDS | ADDITIONAL FEATURES ES |  | ADDITIONAL FEATURES FR | [19 empty] | Production Completed
STP_005-003 | Data Enrichment | SMX | OK |  | 2023-01-27 | 2023-01-31 |  | PSR048189 | 048189 | PSR048189 | BOLT, STUD, PRE-FITTED, DOUBLE-END, M22 X 320 MM, PITCH: 2.50 MM, THREAD LENGTH: STANDARD, MATERIAL: STAINLESS STEEL TYPE 304, ACCESSORIES: NUT AND FLAT WASHER AT BOTH ENDS | BOLT, STUD, PRE-FITTED, DOUBLE-END, M22 X 320 MM, PITCH: 2.50 MM, THREAD LENGTH: STANDARD, MATERIAL: STAINLESS STEEL TYPE 304, ACCESSORIES: NUT AND FLAT WASHER AT BOTH ENDS | SE | 0 | 0 | CONSUMABLES | C | PD | 1540 | ERSA | OTHERS |  |  |  | EX |  |  | SPECIALIZED BOLT CENTER AND INDUSTRIAL SUPPLY INC | URL NOT FOUND | [25 empty] | Cleansed | STUD | ASSEMBLY | TYPE | PRE-FITTED,DOUBLE-END,BOLT | LENGTH | 320 MM | NOMINAL SIZE | M22 | STUD MATERIAL | STAINLESS STEEL 304 | STUD MATERIAL SPECIFICATION |  | THREAD TYPE |  | THREAD PITCH | 2.5 MM | THREAD LENGTH | STANDARD | NUT TYPE |  | NUT QUANTITY |  | NUT MATERIAL |  | NUT MATERIAL SPECIFICATION |  | WASHER TYPE | FLAT | WASHER QUANTITY |  | WASHER MATERIAL |  | WASHER MATERIAL SPECIFICATION |  | HAZARD CLASS |  | CERTIFICATION/STANDARD |  | ADDITIONAL FEATURES EN | C/W NUT AND WASHER AT BOTH ENDS | ADDITIONAL FEATURES ES |  | ADDITIONAL FEATURES FR | [19 empty] | Production Completed
STP_005-003 | Data Enrichment | SMX | OK |  | 2023-01-27 | 2023-01-31 |  | PSR048294 | 048294 | PSR048294 | BOLT, STUD, PRE-FITTED, DOUBLE-END, M24 X 210 MM, PITCH: 3.00 MM, THREAD LENGTH: 75 MM, MATERIAL: STAINLESS STEEL TYPE 316L, ACCESSORIES: NUT AND LOCK WASHER AT BOTH ENDS | BOLT, STUD, PRE-FITTED, DOUBLE-END, M24 X 210 MM, PITCH: 3.00 MM, THREAD LENGTH: 75 MM, MATERIAL: STAINLESS STEEL TYPE 316L, ACCESSORIES: NUT AND LOCK WASHER AT BOTH ENDS | SE | 0 | 0 | CONSUMABLES | C | PD | 1540 | ERSA | OTHERS |  |  |  | EX |  |  |  | URL NOT FOUND | [25 empty] | Cleansed | STUD | ASSEMBLY | TYPE | PRE-FITTED,DOUBLE-END,BOLT | LENGTH | 210 MM | NOMINAL SIZE | M24 | STUD MATERIAL | STAINLESS STEEL 316L | STUD MATERIAL SPECIFICATION |  | THREAD TYPE |  | THREAD PITCH | 3 MM | THREAD LENGTH | 75 MM | NUT TYPE |  | NUT QUANTITY |  | NUT MATERIAL |  | NUT MATERIAL SPECIFICATION |  | WASHER TYPE | LOCK | WASHER QUANTITY |  | WASHER MATERIAL |  | WASHER MATERIAL SPECIFICATION |  | HAZARD CLASS |  | CERTIFICATION/STANDARD |  | ADDITIONAL FEATURES EN | C/W NUT AND WASHER AT BOTH ENDS | ADDITIONAL FEATURES ES |  | ADDITIONAL FEATURES FR | [19 empty] | Production Completed
STP_005-003 | Data Enrichment | SMX | OK |  | 2023-01-27 | 2023-01-31 |  | PSR921591 | 921591 | PSR921591 | BOLT, STUD, PRE-FITTED, END-TO-END, M10 X 1000 MM, PITCH: 1.50 MM, THREAD LENGTH: FULL THREAD, MATERIAL: STAINLESS STEEL TYPE 304, ACCESSORIES: NUT AND LOCK WASHER AT BOTH ENDS | BOLT, STUD, PRE-FITTED, END-TO-END, M10 X 1000 MM, PITCH: 1.50 MM, THREAD LENGTH: FULL THREAD, MATERIAL: STAINLESS STEEL TYPE 304, ACCESSORIES: NUT AND LOCK WASHER AT BOTH ENDS | PC | 0 | 0 | CONSUMABLES | C | PD | 1540 | ERSA | OTHERS |  |  |  | EX |  |  |  | URL NOT FOUND | [25 empty] | Cleansed | STUD | ASSEMBLY | TYPE | PRE-FITTED,END-TO-END,BOLT | LENGTH | 1000 MM | NOMINAL SIZE | M10 | STUD MATERIAL | STAINLESS STEEL 304 | STUD MATERIAL SPECIFICATION |  | THREAD TYPE |  | THREAD PITCH | 1.5 MM | THREAD LENGTH | FULL THREAD | NUT TYPE |  | NUT QUANTITY |  | NUT MATERIAL |  | NUT MATERIAL SPECIFICATION |  | WASHER TYPE | LOCK | WASHER QUANTITY |  | WASHER MATERIAL |  | WASHER MATERIAL SPECIFICATION |  | HAZARD CLASS |  | CERTIFICATION/STANDARD |  | ADDITIONAL FEATURES EN | C/W NUT AND WASHER AT BOTH ENDS | ADDITIONAL FEATURES ES |  | ADDITIONAL FEATURES FR | [19 empty] | Production Completed
STP_005-003 | Data Enrichment | SMX | OK |  | 2023-01-27 | 2023-01-31 |  | PSR013891 | 013891 | PSR013891 | BOLT, STUD, PRE-FITTED, END-TO-END, M12 X 50 MM, PITCH: 1.75 MM, THREAD LENGTH: FULL THREAD, MATERIAL: STAINLESS STEEL TYPE 304, ACCESSORIES: NUT, FLAT AND LOCK WASHER AT BOTH ENDS | BOLT, STUD, PRE-FITTED, END-TO-END, M12 X 50 MM, PITCH: 1.75 MM, THREAD LENGTH: FULL THREAD, MATERIAL: STAINLESS STEEL TYPE 304, ACCESSORIES: NUT, FLAT AND LOCK WASHER AT BOTH ENDS | SE | 0 | 0 | CRITICAL | B | PD | 1540 | ERSA | OTHERS |  |  |  | EX |  |  |  | URL NOT FOUND | [25 empty] | Cleansed | STUD | ASSEMBLY | TYPE | PRE-FITTED,END-TO-END,BOLT | LENGTH | 50 MM | NOMINAL SIZE | M12 | STUD MATERIAL | STAINLESS STEEL 304 | STUD MATERIAL SPECIFICATION |  | THREAD TYPE |  | THREAD PITCH | 1.75 MM | THREAD LENGTH | FULL THREAD | NUT TYPE |  | NUT QUANTITY |  | NUT MATERIAL |  | NUT MATERIAL SPECIFICATION |  | WASHER TYPE | LOCK,FLAT | WASHER QUANTITY |  | WASHER MATERIAL |  | WASHER MATERIAL SPECIFICATION |  | HAZARD CLASS |  | CERTIFICATION/STANDARD |  | ADDITIONAL FEATURES EN | C/W NUT AND WASHER AT BOTH ENDS | ADDITIONAL FEATURES ES |  | ADDITIONAL FEATURES FR | [19 empty] | Production Completed
STP_005-003 | Data Enrichment | SMX | OK |  | 2023-01-27 | 2023-01-31 |  | PSR936098 | 936098 | PSR936098 | BOLT, STUD, PRE-FITTED, END-TO-END, M12 X 55 MM, PITCH: 1.75 MM, THREAD LENGTH: FULL THREAD, MATERIAL: MEDIUM CARBON STEEL, GRADE B7 CONFORM TO ASTM A193, ACCESSORIES: PLAIN WASHER AND HEXHEAD, HEXAGONAL NUT CONFORM TO A194 | BOLT, STUD, PRE-FITTED, END-TO-END, M12 X 55 MM, PITCH: 1.75 MM, THREAD LENGTH: FULL THREAD, MATERIAL: MEDIUM CARBON STEEL, GRADE B7 CONFORM TO ASTM A193, ACCESSORIES: PLAIN WASHER AND HEXHEAD, HEXAGONAL NUT CONFORM TO A194 GRADE 2H AT BOTH ENDS | SE | 0 | 0 | CONSUMABLES | C | PD | 1540 | ERSA | OTHERS |  |  |  | EX |  |  | UP TOWN INDL SALES INC | URL NOT FOUND | [25 empty] | Cleansed | STUD | ASSEMBLY | TYPE | PRE-FITTED,END-TO-END,BOLT | LENGTH | 55 MM | NOMINAL SIZE | M12 | STUD MATERIAL | MEDIUM CARBON STEEL | STUD MATERIAL SPECIFICATION | ASTM A193 GRADE B7 | THREAD TYPE |  | THREAD PITCH | 1.75 MM | THREAD LENGTH | FULL THREAD | NUT TYPE |  | NUT QUANTITY |  | NUT MATERIAL | CARBON STEEL | NUT MATERIAL SPECIFICATION | ASTM A194 GRADE 2H | WASHER TYPE | HEX,PLAIN | WASHER QUANTITY |  | WASHER MATERIAL |  | WASHER MATERIAL SPECIFICATION |  | HAZARD CLASS |  | CERTIFICATION/STANDARD |  | ADDITIONAL FEATURES EN | C/W NUT AND WASHER AT BOTH ENDS | ADDITIONAL FEATURES ES |  | ADDITIONAL FEATURES FR | [19 empty] | Production Completed
STP_005-003 | Data Enrichment | SMX | OK |  | 2023-01-27 | 2023-01-31 |  | PSR057886 | 057886 | PSR057886 | BOLT, STUD, PRE-FITTED, END-TO-END, M12.7 X 90 MM, PITCH: 1.75 MM, THREAD LENGTH: FULL THREAD, MATERIAL: STAINLESS STEEL TYPE 316L, ACCESSORIES: NUT AND LOCK WASHER AT BOTH ENDS | BOLT, STUD, PRE-FITTED, END-TO-END, M12.7 X 90 MM, PITCH: 1.75 MM, THREAD LENGTH: FULL THREAD, MATERIAL: STAINLESS STEEL TYPE 316L, ACCESSORIES: NUT AND LOCK WASHER AT BOTH ENDS | PC | 0 | 0 | CONSUMABLES | C | PD | 1540 | ERSA | OTHERS |  |  |  | EX |  |  | SPECIALIZED BOLT CENTER AND INDUSTRIAL SUPPLY INC | URL NOT FOUND | [25 empty] | Cleansed | STUD | ASSEMBLY | TYPE | PRE-FITTED,END-TO-END,BOLT | LENGTH | 90 MM | NOMINAL SIZE | M12.7 | STUD MATERIAL | STAINLESS STEEL 316L | STUD MATERIAL SPECIFICATION |  | THREAD TYPE |  | THREAD PITCH | 1.75 MM | THREAD LENGTH | FULL THREAD | NUT TYPE |  | NUT QUANTITY |  | NUT MATERIAL |  | NUT MATERIAL SPECIFICATION |  | WASHER TYPE | LOCK | WASHER QUANTITY |  | WASHER MATERIAL |  | WASHER MATERIAL SPECIFICATION |  | HAZARD CLASS |  | CERTIFICATION/STANDARD |  | ADDITIONAL FEATURES EN | C/W NUT AND WASHER AT BOTH ENDS | ADDITIONAL FEATURES ES |  | ADDITIONAL FEATURES FR | [19 empty] | Production Completed
STP_005-003 | Data Enrichment | SMX | OK |  | 2023-01-27 | 2023-01-31 |  | PSR350201 | 350201 | PSR350201 | BOLT, STUD, PRE-FITTED, END-TO-END, M16 X 100 MM, PITCH: 2.00 MM, THREAD LENGTH: FULL THREAD, MATERIAL: STAINLESS STEEL TYPE 304, ACCESSORIES: NUT, FLAT AND LOCK WASHER AT BOTH ENDS | BOLT, STUD, PRE-FITTED, END-TO-END, M16 X 100 MM, PITCH: 2.00 MM, THREAD LENGTH: FULL THREAD, MATERIAL: STAINLESS STEEL TYPE 304, ACCESSORIES: NUT, FLAT AND LOCK WASHER AT BOTH ENDS | SE | 0 | 0 | CONSUMABLES | C | PD | 1540 | ERSA | OTHERS |  |  |  | EX |  |  |  | URL NOT FOUND | [25 empty] | Cleansed | STUD | ASSEMBLY | TYPE | PRE-FITTED,END-TO-END,BOLT | LENGTH | 100 MM | NOMINAL SIZE | M16 | STUD MATERIAL | STAINLESS STEEL 304 | STUD MATERIAL SPECIFICATION |  | THREAD TYPE |  | THREAD PITCH | 2 MM | THREAD LENGTH | FULL THREAD | NUT TYPE |  | NUT QUANTITY |  | NUT MATERIAL |  | NUT MATERIAL SPECIFICATION |  | WASHER TYPE | LOCK,FLAT | WASHER QUANTITY |  | WASHER MATERIAL |  | WASHER MATERIAL SPECIFICATION |  | HAZARD CLASS |  | CERTIFICATION/STANDARD |  | ADDITIONAL FEATURES EN | C/W NUT AND WASHER AT BOTH ENDS | ADDITIONAL FEATURES ES |  | ADDITIONAL FEATURES FR | [19 empty] | Production Completed
STP_005-003 | Data Enrichment | SMX | OK |  | 2023-01-27 | 2023-01-31 |  | PSR051340 | 051340 | PSR051340 | BOLT, STUD, PRE-FITTED, END-TO-END, M16 X 120 MM, PITCH: 2.00 MM, THREAD LENGTH: FULL THREAD, MATERIAL: STAINLESS STEEL TYPE 304, GRADE B8, CONFORMING TO ASTM A-193M, | BOLT, STUD, PRE-FITTED, END-TO-END, M16 X 120 MM, PITCH: 2.00 MM, THREAD LENGTH: FULL THREAD, MATERIAL: STAINLESS STEEL TYPE 304, GRADE B8, CONFORMING TO ASTM A-193M, ACCESSORIES: WASHER (2 PER STUD) AND NUT (2 PER STUD) ASTM A-240M, HEAVY SEMI-FINISH | SE | 0 | 0 | CONSUMABLES | C | PD | 1540 | ERSA | OTHERS |  |  |  | EX |  |  | ARSEN MACHINE SHOP CO. INC. | URL NOT FOUND | [25 empty] | Cleansed | STUD | ASSEMBLY | TYPE | PRE-FITTED,END-TO-END,BOLT | LENGTH | 120 MM | NOMINAL SIZE | M16 | STUD MATERIAL | STAINLESS STEEL 304 | STUD MATERIAL SPECIFICATION | ASTM A-193M GRADE B8 | THREAD TYPE |  | THREAD PITCH | 2 MM | THREAD LENGTH | FULL THREAD | NUT TYPE |  | NUT QUANTITY | 2 | NUT MATERIAL | STAINLESS STEEL | NUT MATERIAL SPECIFICATION | ASTM A-240M | WASHER TYPE |  | WASHER QUANTITY | 2 | WASHER MATERIAL |  | WASHER MATERIAL SPECIFICATION |  | HAZARD CLASS |  | CERTIFICATION/STANDARD |  | ADDITIONAL FEATURES EN | C/W HEAVY SEMI-FINISH NUT AND WASHER | ADDITIONAL FEATURES ES |  | ADDITIONAL FEATURES FR | [19 empty] | Production Completed
STP_005-003 | Data Enrichment | SMX | OK |  | 2023-01-27 | 2023-01-31 |  | PSR057887 | 057887 | PSR057887 | BOLT, STUD, PRE-FITTED, END-TO-END, M16 X 95 MM, PITCH: 2.00 MM, THREAD LENGTH: FULL THREAD, MATERIAL: STAINLESS STEEL TYPE 316L, ACCESSORIES: NUT AND LOCK WASHER AT BOTH ENDS | BOLT, STUD, PRE-FITTED, END-TO-END, M16 X 95 MM, PITCH: 2.00 MM, THREAD LENGTH: FULL THREAD, MATERIAL: STAINLESS STEEL TYPE 316L, ACCESSORIES: NUT AND LOCK WASHER AT BOTH ENDS | PC | 0 | 0 | CONSUMABLES | C | PD | 1540 | ERSA | OTHERS |  |  |  | EX |  |  | SPECIALIZED BOLT CENTER AND INDUSTRIAL SUPPLY INC | URL NOT FOUND | [25 empty] | Cleansed | STUD | ASSEMBLY | TYPE | PRE-FITTED,END-TO-END,BOLT | LENGTH | 95 MM | NOMINAL SIZE | M16 | STUD MATERIAL | STAINLESS STEEL 316L | STUD MATERIAL SPECIFICATION |  | THREAD TYPE |  | THREAD PITCH | 2 MM | THREAD LENGTH | FULL THREAD | NUT TYPE |  | NUT QUANTITY |  | NUT MATERIAL |  | NUT MATERIAL SPECIFICATION |  | WASHER TYPE | LOCK | WASHER QUANTITY |  | WASHER MATERIAL |  | WASHER MATERIAL SPECIFICATION |  | HAZARD CLASS |  | CERTIFICATION/STANDARD |  | ADDITIONAL FEATURES EN | C/W NUT AND WASHER AT BOTH ENDS | ADDITIONAL FEATURES ES |  | ADDITIONAL FEATURES FR | [19 empty] | Production Completed
STP_005-003 | Data Enrichment | SMX | OK |  | 2023-01-27 | 2023-01-31 |  | PSR457941 | 457941 | PSR457941 | BOLT, STUD, PRE-FITTED, END-TO-END, M20 X 105 MM, PITCH: 2.50 MM, THREAD LENGTH: FULL THREAD, MATERIAL: STAINLESS STEEL TYPE 304, ACCESSORIES: NUT, FLAT AND LOCK WASHER AT BOTH ENDS | BOLT, STUD, PRE-FITTED, END-TO-END, M20 X 105 MM, PITCH: 2.50 MM, THREAD LENGTH: FULL THREAD, MATERIAL: STAINLESS STEEL TYPE 304, ACCESSORIES: NUT, FLAT AND LOCK WASHER AT BOTH ENDS | PC | 0 | 0 | CONSUMABLES | C | PD | 1540 | ERSA | OTHERS |  |  |  | EX |  |  |  | URL NOT FOUND | [25 empty] | Cleansed | STUD | ASSEMBLY | TYPE | PRE-FITTED,END-TO-END,BOLT | LENGTH | 105 MM | NOMINAL SIZE | M20 | STUD MATERIAL | STAINLESS STEEL 304 | STUD MATERIAL SPECIFICATION |  | THREAD TYPE |  | THREAD PITCH | 2.5 MM | THREAD LENGTH | FULL THREAD | NUT TYPE |  | NUT QUANTITY |  | NUT MATERIAL |  | NUT MATERIAL SPECIFICATION |  | WASHER TYPE | LOCK,FLAT | WASHER QUANTITY |  | WASHER MATERIAL |  | WASHER MATERIAL SPECIFICATION |  | HAZARD CLASS |  | CERTIFICATION/STANDARD |  | ADDITIONAL FEATURES EN | C/W NUT AND WASHER AT BOTH ENDS | ADDITIONAL FEATURES ES |  | ADDITIONAL FEATURES FR | [19 empty] | Production Completed
STP_005-003 | Data Enrichment | SMX | OK |  | 2023-01-27 | 2023-01-31 |  | PSR937126 | 937126 | PSR937126 | BOLT, STUD, PRE-FITTED, END-TO-END, M20 X 130 MM, PITCH: 2.50 MM, THREAD LENGTH: FULL THREAD, MATERIAL: ALLOY STEEL, CONFORMING TO ASTM A-193M, ACCESSORIES: WASHER (2 PER STUD) ASTM F-844M, HEAVY SEMI-FINISH HEXHEAD, NUT (2 PER STUD) ASTM | BOLT, STUD, PRE-FITTED, END-TO-END, M20 X 130 MM, PITCH: 2.50 MM, THREAD LENGTH: FULL THREAD, MATERIAL: ALLOY STEEL, CONFORMING TO ASTM A-193M, ACCESSORIES: WASHER (2 PER STUD) ASTM F-844M, HEAVY SEMI-FINISH HEXHEAD, NUT (2 PER STUD) ASTM A-194M | PC | 0 | 0 | CONSUMABLES | C | PD | 1540 | ERSA | OTHERS |  |  |  | EX |  |  | ARSEN MACHINE SHOP CO. INC. | URL NOT FOUND | [25 empty] | Cleansed | STUD | ASSEMBLY | TYPE | PRE-FITTED,END-TO-END,BOLT | LENGTH | 130 MM | NOMINAL SIZE | M20 | STUD MATERIAL | ALLOY STEEL | STUD MATERIAL SPECIFICATION | ASTM A-193M | THREAD TYPE |  | THREAD PITCH | 2.5 MM | THREAD LENGTH | FULL THREAD | NUT TYPE | HEAVY HEX | NUT QUANTITY | 2 | NUT MATERIAL | CARBON STEEL | NUT MATERIAL SPECIFICATION | ASTM A-194M | WASHER TYPE |  | WASHER QUANTITY | 2 | WASHER MATERIAL | STEEL | WASHER MATERIAL SPECIFICATION | ASTM F-844M | HAZARD CLASS |  | CERTIFICATION/STANDARD |  | ADDITIONAL FEATURES EN | C/W HEAVY SEMI-FINISH NUT AND WASHER | ADDITIONAL FEATURES ES |  | ADDITIONAL FEATURES FR | [19 empty] | Production Completed
STP_005-003 | Data Enrichment | SMX | OK |  | 2023-01-27 | 2023-01-31 |  | PSR951298 | 951298 | PSR951298 | BOLT, STUD, PRE-FITTED, END-TO-END, M20 X 350 MM, PITCH: 2.50 MM, THREAD LENGTH: FULL THREAD, MATERIAL: CARBON STEEL, CLASS 8.8, ACCESSORIES: 5 NUT AND 5 FLAT WASHERS AT BOTH ENDS | BOLT, STUD, PRE-FITTED, END-TO-END, M20 X 350 MM, PITCH: 2.50 MM, THREAD LENGTH: FULL THREAD, MATERIAL: CARBON STEEL, CLASS 8.8, ACCESSORIES: 5 NUT AND 5 FLAT WASHERS AT BOTH ENDS | SE | 0 | 0 | CONSUMABLES | C | PD | 1540 | ERSA | OTHERS |  |  |  | EX |  |  | ARSEN MACHINE SHOP CO. INC. | URL NOT FOUND | [25 empty] | Cleansed | STUD | ASSEMBLY | TYPE | PRE-FITTED,END-TO-END,BOLT | LENGTH | 350 MM | NOMINAL SIZE | M20 | STUD MATERIAL | CARBON STEEL | STUD MATERIAL SPECIFICATION | GRADE 8.8 | THREAD TYPE |  | THREAD PITCH | 2.5 MM | THREAD LENGTH | FULL THREAD | NUT TYPE |  | NUT QUANTITY | 5 | NUT MATERIAL |  | NUT MATERIAL SPECIFICATION |  | WASHER TYPE | FLAT | WASHER QUANTITY | 5 | WASHER MATERIAL |  | WASHER MATERIAL SPECIFICATION |  | HAZARD CLASS |  | CERTIFICATION/STANDARD |  | ADDITIONAL FEATURES EN | C/W NUT AND WASHER AT BOTH ENDS | ADDITIONAL FEATURES ES |  | ADDITIONAL FEATURES FR | [19 empty] | Production Completed
STP_005-003 | Data Enrichment | SMX | OK |  | 2023-01-27 | 2023-01-31 |  | PSR021999 | 021999 | PSR021999 | BOLT, STUD, PRE-FITTED, END-TO-END, M22 X 140 MM, PITCH: 2.50 MM, THREAD LENGTH: FULL THREAD, MATERIAL: STAINLESS STEEL TYPE 304, GRADE B8, CONFORMING TO ASTM A-193M, | BOLT, STUD, PRE-FITTED, END-TO-END, M22 X 140 MM, PITCH: 2.50 MM, THREAD LENGTH: FULL THREAD, MATERIAL: STAINLESS STEEL TYPE 304, GRADE B8, CONFORMING TO ASTM A-193M, ACCESSORIES: WASHER (2 PER STUD) AND NUT (2 PER STUD) ASTM A-240M, HEAVY SEMI-FINISH | SE | 0 | 0 | CONSUMABLES | C | PD | 1540 | ERSA | OTHERS |  |  |  | EX |  |  | ARSEN MACHINE SHOP CO. INC. | URL NOT FOUND | [25 empty] | Cleansed | STUD | ASSEMBLY | TYPE | PRE-FITTED,END-TO-END,BOLT | LENGTH | 140 MM | NOMINAL SIZE | M22 | STUD MATERIAL | STAINLESS STEEL 304 | STUD MATERIAL SPECIFICATION | ASTM A-193M GRADE B8 | THREAD TYPE |  | THREAD PITCH | 2.5 MM | THREAD LENGTH | FULL THREAD | NUT TYPE |  | NUT QUANTITY | 2 | NUT MATERIAL | STAINLESS STEEL | NUT MATERIAL SPECIFICATION | ASTM A-240M | WASHER TYPE |  | WASHER QUANTITY | 2 | WASHER MATERIAL |  | WASHER MATERIAL SPECIFICATION |  | HAZARD CLASS |  | CERTIFICATION/STANDARD |  | ADDITIONAL FEATURES EN | C/W HEAVY SEMI-FINISH NUT AND WASHER | ADDITIONAL FEATURES ES |  | ADDITIONAL FEATURES FR | [19 empty] | Production Completed
STP_005-003 | Data Enrichment | SMX | OK |  | 2023-01-27 | 2023-01-31 |  | PSR938082 | 938082 | PSR938082 | BOLT, STUD, PRE-FITTED, END-TO-END, M22 X 181 MM, PITCH: 2.50 MM, THREAD LENGTH: FULL THREAD, MATERIAL: STAINLESS STEEL TYPE 304, GRADE B7, CONFORMING ASTM A-193, ACCESSORIES: NUT AND LOCK WASHER AT BOTH ENDS | BOLT, STUD, PRE-FITTED, END-TO-END, M22 X 181 MM, PITCH: 2.50 MM, THREAD LENGTH: FULL THREAD, MATERIAL: STAINLESS STEEL TYPE 304, GRADE B7, CONFORMING ASTM A-193, ACCESSORIES: NUT AND LOCK WASHER AT BOTH ENDS | SE | 0 | 0 | CONSUMABLES | C | PD | 1540 | ERSA | OTHERS |  |  |  | EX |  |  |  | URL NOT FOUND | [25 empty] | Cleansed | STUD | ASSEMBLY | TYPE | PRE-FITTED,END-TO-END,BOLT | LENGTH | 181 MM | NOMINAL SIZE | M22 | STUD MATERIAL | STAINLESS STEEL 304 | STUD MATERIAL SPECIFICATION | ASTM A-193 GRADE B7 | THREAD TYPE |  | THREAD PITCH | 2.5 MM | THREAD LENGTH | FULL THREAD | NUT TYPE |  | NUT QUANTITY |  | NUT MATERIAL |  | NUT MATERIAL SPECIFICATION |  | WASHER TYPE | LOCK | WASHER QUANTITY |  | WASHER MATERIAL |  | WASHER MATERIAL SPECIFICATION |  | HAZARD CLASS |  | CERTIFICATION/STANDARD |  | ADDITIONAL FEATURES EN | C/W NUT AND WASHER AT BOTH ENDS | ADDITIONAL FEATURES ES |  | ADDITIONAL FEATURES FR | [19 empty] | Production Completed
STP_005-003 | Data Enrichment | SMX | OK |  | 2023-01-27 | 2023-01-31 |  | PSR014967 | 014967 | PSR014967 | BOLT, STUD, PRE-FITTED, END-TO-END, M24 X 150 MM, PITCH: 3.00 MM, THREAD LENGTH: FULL THREAD, MATERIAL: STAINLESS STEEL TYPE 304, GRADE B8, CONFORMING TO ASTM A-193M, | BOLT, STUD, PRE-FITTED, END-TO-END, M24 X 150 MM, PITCH: 3.00 MM, THREAD LENGTH: FULL THREAD, MATERIAL: STAINLESS STEEL TYPE 304, GRADE B8, CONFORMING TO ASTM A-193M, ACCESSORIES: WASHER (2 PER STUD) AND NUT (2 PER STUD) ASTM A-240M, HEAVY SEMI-FINISH | SE | 0 | 0 | CONSUMABLES | C | PD | 1540 | ERSA | OTHERS |  |  |  | EX |  |  | ARSEN MACHINE SHOP CO. INC. | URL NOT FOUND | [25 empty] | Cleansed | STUD | ASSEMBLY | TYPE | PRE-FITTED,END-TO-END,BOLT | LENGTH | 150 MM | NOMINAL SIZE | M24 | STUD MATERIAL | STAINLESS STEEL 304 | STUD MATERIAL SPECIFICATION | ASTM A-193M GRADE B8 | THREAD TYPE |  | THREAD PITCH | 3 MM | THREAD LENGTH | FULL THREAD | NUT TYPE |  | NUT QUANTITY | 2 | NUT MATERIAL | STAINLESS STEEL | NUT MATERIAL SPECIFICATION | ASTM A-240M | WASHER TYPE |  | WASHER QUANTITY | 2 | WASHER MATERIAL |  | WASHER MATERIAL SPECIFICATION |  | HAZARD CLASS |  | CERTIFICATION/STANDARD |  | ADDITIONAL FEATURES EN | C/W HEAVY SEMI-FINISH NUT AND WASHER | ADDITIONAL FEATURES ES |  | ADDITIONAL FEATURES FR | [19 empty] | Production Completed
STP_005-003 | Data Enrichment | SMX | OK |  | 2023-01-27 | 2023-01-31 |  | PSR938083 | 938083 | PSR938083 | BOLT, STUD, PRE-FITTED, END-TO-END, M24 X 216 MM, PITCH: 3.00 MM, THREAD LENGTH: FULL THREAD, MATERIAL: STAINLESS STEEL TYPE 304, GRADE B7, CONFORMING ASTM A-193 , ACCESSORIES: NUT AND LOCK WASHER AT BOTH ENDS | BOLT, STUD, PRE-FITTED, END-TO-END, M24 X 216 MM, PITCH: 3.00 MM, THREAD LENGTH: FULL THREAD, MATERIAL: STAINLESS STEEL TYPE 304, GRADE B7, CONFORMING ASTM A-193 , ACCESSORIES: NUT AND LOCK WASHER AT BOTH ENDS | SE | 0 | 0 | CONSUMABLES | C | PD | 1540 | ERSA | OTHERS |  |  |  | EX |  |  |  | URL NOT FOUND | [25 empty] | Cleansed | STUD | ASSEMBLY | TYPE | PRE-FITTED,END-TO-END,BOLT | LENGTH | 216 MM | NOMINAL SIZE | M24 | STUD MATERIAL | STAINLESS STEEL 304 | STUD MATERIAL SPECIFICATION | ASTM A-193 GRADE B7 | THREAD TYPE |  | THREAD PITCH | 3 MM | THREAD LENGTH | FULL THREAD | NUT TYPE |  | NUT QUANTITY |  | NUT MATERIAL |  | NUT MATERIAL SPECIFICATION |  | WASHER TYPE | LOCK | WASHER QUANTITY |  | WASHER MATERIAL |  | WASHER MATERIAL SPECIFICATION |  | HAZARD CLASS |  | CERTIFICATION/STANDARD |  | ADDITIONAL FEATURES EN | C/W NUT AND WASHER AT BOTH ENDS | ADDITIONAL FEATURES ES |  | ADDITIONAL FEATURES FR | [19 empty] | Production Completed
STP_005-003 | Data Enrichment | SMX | OK |  | 2023-01-27 | 2023-01-31 |  | PSR950840 | 950840 | PSR950840 | BOLT, STUD, PRE-FITTED, END-TO-END, M24 X 380 MM, PITCH: 3.0MM , MATERIAL: CARBON STEEL, CLASS 8.8, FOR DISCHARGE VALVE SPACER PU-0317-WD-01A/B/02, ACCESSORIES: 5 NUTS AND 5 FLAT WASHERS | BOLT, STUD, PRE-FITTED, END-TO-END, M24 X 380 MM, PITCH: 3.0MM , MATERIAL: CARBON STEEL, CLASS 8.8, FOR DISCHARGE VALVE SPACER PU-0317-WD-01A/B/02, ACCESSORIES: 5 NUTS AND 5 FLAT WASHERS | SE | 0 | 0 | CONSUMABLES | C | PD | 1540 | ERSA | OTHERS |  |  |  | EX |  |  | NATIONWARE MARKETING SERVICES, INC. | URL NOT FOUND | [15 empty] | DISCHARGE VALVE SPACER | PU-0317-WD-01A/B/02 | [8 empty] | Cleansed | STUD | ASSEMBLY | TYPE | PRE-FITTED,END-TO-END,BOLT | LENGTH | 380 MM | NOMINAL SIZE | M24 | STUD MATERIAL | CARBON STEEL | STUD MATERIAL SPECIFICATION | GRADE 8.8 | THREAD TYPE |  | THREAD PITCH | 3 MM | THREAD LENGTH |  | NUT TYPE |  | NUT QUANTITY | 5 | NUT MATERIAL |  | NUT MATERIAL SPECIFICATION |  | WASHER TYPE | FLAT | WASHER QUANTITY | 5 | WASHER MATERIAL |  | WASHER MATERIAL SPECIFICATION |  | HAZARD CLASS |  | CERTIFICATION/STANDARD |  | ADDITIONAL FEATURES EN | C/W NUT AND WASHER | ADDITIONAL FEATURES ES |  | ADDITIONAL FEATURES FR | [19 empty] | Production Completed
STP_005-003 | Data Enrichment | SMX | OK |  | 2023-01-27 | 2023-01-31 |  | PSR950836 | 950836 | PSR950836 | BOLT, STUD, PRE-FITTED, END-TO-END, M24 X 420 MM, PITCH: 3.0MM , MATERIAL: CARBON STEEL, CLASS 8.8, FOR SUCTION VALVE SPACER PU-0317-WD-01A/B/02, ACCESSORIES: 5 NUTS AND 5 FLAT WASHERS | BOLT, STUD, PRE-FITTED, END-TO-END, M24 X 420 MM, PITCH: 3.0MM , MATERIAL: CARBON STEEL, CLASS 8.8, FOR SUCTION VALVE SPACER PU-0317-WD-01A/B/02, ACCESSORIES: 5 NUTS AND 5 FLAT WASHERS | SE | 0 | 0 | CONSUMABLES | C | PD | 1540 | ERSA | OTHERS |  |  |  | EX |  |  | NATIONWARE MARKETING SERVICES, INC. | URL NOT FOUND | [15 empty] | SUCTION VALVE SPACER | PU-0317-WD-01A/B/02 | [8 empty] | Cleansed | STUD | ASSEMBLY | TYPE | PRE-FITTED,END-TO-END,BOLT | LENGTH | 420 MM | NOMINAL SIZE | M24 | STUD MATERIAL | CARBON STEEL | STUD MATERIAL SPECIFICATION | GRADE 8.8 | THREAD TYPE |  | THREAD PITCH | 3 MM | THREAD LENGTH |  | NUT TYPE |  | NUT QUANTITY | 5 | NUT MATERIAL |  | NUT MATERIAL SPECIFICATION |  | WASHER TYPE | FLAT | WASHER QUANTITY | 5 | WASHER MATERIAL |  | WASHER MATERIAL SPECIFICATION |  | HAZARD CLASS |  | CERTIFICATION/STANDARD |  | ADDITIONAL FEATURES EN | C/W NUT AND WASHER | ADDITIONAL FEATURES ES |  | ADDITIONAL FEATURES FR | [19 empty] | Production Completed
STP_005-003 | Data Enrichment | SMX | OK |  | 2023-01-27 | 2023-01-31 |  | PSR057890 | 057890 | PSR057890 | BOLT, STUD, PRE-FITTED, END-TO-END, M25 X 140 MM, PITCH: 3.00 MM, THREAD LENGTH: FULL THREAD, MATERIAL: STAINLESS STEEL TYPE 316L, ACCESSORIES: NUT AND LOCK WASHER AT BOTH ENDS | BOLT, STUD, PRE-FITTED, END-TO-END, M25 X 140 MM, PITCH: 3.00 MM, THREAD LENGTH: FULL THREAD, MATERIAL: STAINLESS STEEL TYPE 316L, ACCESSORIES: NUT AND LOCK WASHER AT BOTH ENDS | PC | 0 | 0 | CONSUMABLES | C | PD | 1540 | ERSA | OTHERS |  |  |  | EX |  |  |  | URL NOT FOUND | [25 empty] | Cleansed | STUD | ASSEMBLY | TYPE | PRE-FITTED,END-TO-END,BOLT | LENGTH | 140 MM | NOMINAL SIZE | M25 | STUD MATERIAL | STAINLESS STEEL 316L | STUD MATERIAL SPECIFICATION |  | THREAD TYPE |  | THREAD PITCH | 3 MM | THREAD LENGTH | FULL THREAD | NUT TYPE |  | NUT QUANTITY |  | NUT MATERIAL |  | NUT MATERIAL SPECIFICATION |  | WASHER TYPE | LOCK | WASHER QUANTITY |  | WASHER MATERIAL |  | WASHER MATERIAL SPECIFICATION |  | HAZARD CLASS |  | CERTIFICATION/STANDARD |  | ADDITIONAL FEATURES EN | C/W NUT AND WASHER AT BOTH ENDS | ADDITIONAL FEATURES ES |  | ADDITIONAL FEATURES FR | [19 empty] | Production Completed
STP_005-003 | Data Enrichment | SMX | OK |  | 2023-01-27 | 2023-01-31 |  | PSR267372 | 267372 | PSR267372 | BOLT, STUD, PRE-FITTED, END-TO-END, M27 X 180 MM, PITCH: 3.00 MM, THREAD LENGTH: FULL THREAD, MATERIAL: STAINLESS STEEL TYPE 304, GRADE B8, CONFORMING TO ASTM A-193M, | BOLT, STUD, PRE-FITTED, END-TO-END, M27 X 180 MM, PITCH: 3.00 MM, THREAD LENGTH: FULL THREAD, MATERIAL: STAINLESS STEEL TYPE 304, GRADE B8, CONFORMING TO ASTM A-193M, ACCESSORIES: WASHER (2 PER STUD) AND NUT (2 PER STUD) ASTM A-240M, HEAVY SEMI-FINISH | SE | 0 | 0 | CONSUMABLES | C | PD | 1540 | ERSA | OTHERS |  |  |  | EX |  |  | ARSEN MACHINE SHOP CO. INC. | URL NOT FOUND | [25 empty] | Cleansed | STUD | ASSEMBLY | TYPE | PRE-FITTED,END-TO-END,BOLT | LENGTH | 180 MM | NOMINAL SIZE | M27 | STUD MATERIAL | STAINLESS STEEL 304 | STUD MATERIAL SPECIFICATION | ASTM A-193M GRADE B8 | THREAD TYPE |  | THREAD PITCH | 3 MM | THREAD LENGTH | FULL THREAD | NUT TYPE |  | NUT QUANTITY | 2 | NUT MATERIAL | STAINLESS STEEL | NUT MATERIAL SPECIFICATION | ASTM A-240M | WASHER TYPE |  | WASHER QUANTITY | 2 | WASHER MATERIAL |  | WASHER MATERIAL SPECIFICATION |  | HAZARD CLASS |  | CERTIFICATION/STANDARD |  | ADDITIONAL FEATURES EN | C/W HEAVY SEMI-FINISH NUT AND WASHER | ADDITIONAL FEATURES ES |  | ADDITIONAL FEATURES FR | [19 empty] | Production Completed
STP_005-003 | Data Enrichment | SMX | OK |  | 2023-01-27 | 2023-01-31 |  | PSR938084 | 938084 | PSR938084 | BOLT, STUD, PRE-FITTED, END-TO-END, M30 X 178 MM, PITCH: 3.50 MM, THREAD LENGTH: FULL THREAD, MATERIAL: CHROMIUM-MOLYBDENUM STEEL, GRADE B7, CONFORMING ASTM A-193, ACCESSORIES: TWO HEXHEAD, PRE-FITTED NUT | BOLT, STUD, PRE-FITTED, END-TO-END, M30 X 178 MM, PITCH: 3.50 MM, THREAD LENGTH: FULL THREAD, MATERIAL: CHROMIUM-MOLYBDENUM STEEL, GRADE B7, CONFORMING ASTM A-193, ACCESSORIES: TWO HEXHEAD, PRE-FITTED NUT | SE | 0 | 0 | CONSUMABLES | C | PD | 1540 | ERSA | OTHERS |  |  |  | EX |  |  |  | URL NOT FOUND | [25 empty] | Cleansed | STUD | ASSEMBLY | TYPE | PRE-FITTED,END-TO-END,BOLT | LENGTH | 178 MM | NOMINAL SIZE | M30 | STUD MATERIAL | CHROMIUM-MOLYBDENUM STEEL | STUD MATERIAL SPECIFICATION | ASTM A-193 GRADE B7 | THREAD TYPE |  | THREAD PITCH | 3.5 MM | THREAD LENGTH | FULL THREAD | NUT TYPE | HEX,PRE-FITTED | NUT QUANTITY | 2 | NUT MATERIAL |  | NUT MATERIAL SPECIFICATION |  | WASHER TYPE |  | WASHER QUANTITY |  | WASHER MATERIAL |  | WASHER MATERIAL SPECIFICATION |  | HAZARD CLASS |  | CERTIFICATION/STANDARD |  | ADDITIONAL FEATURES EN | C/W NUT | ADDITIONAL FEATURES ES |  | ADDITIONAL FEATURES FR | [19 empty] | Production Completed
STP_005-003 | Data Enrichment | SMX | OK |  | 2023-01-27 | 2023-01-31 |  | PSR023150 | 023150 | PSR023150 | BOLT, STUD, PRE-FITTED, END-TO-END, M36 X 180 MM, PITCH: 1.75 MM, THREAD LENGTH: FULL THREAD, MATERIAL: MEDIUM CARBON STEEL, CLASS 8.8, ACCESSORIES: LOCK NUT, PLAIN AND LOCK WASHER AT BOTH ENDS | BOLT, STUD, PRE-FITTED, END-TO-END, M36 X 180 MM, PITCH: 1.75 MM, THREAD LENGTH: FULL THREAD, MATERIAL: MEDIUM CARBON STEEL, CLASS 8.8, ACCESSORIES: LOCK NUT, PLAIN AND LOCK WASHER AT BOTH ENDS | SE | 0 | 0 | CONSUMABLES | C | PD | 1540 | ERSA | OTHERS |  |  |  | EX |  |  |  | URL NOT FOUND | [25 empty] | Cleansed | STUD | ASSEMBLY | TYPE | PRE-FITTED,END-TO-END,BOLT | LENGTH | 180 MM | NOMINAL SIZE | M36 | STUD MATERIAL | MEDIUM CARBON STEEL | STUD MATERIAL SPECIFICATION | GRADE 8.8 | THREAD TYPE |  | THREAD PITCH | 1.75 MM | THREAD LENGTH | FULL THREAD | NUT TYPE | LOCK | NUT QUANTITY |  | NUT MATERIAL |  | NUT MATERIAL SPECIFICATION |  | WASHER TYPE | LOCK,PLAIN | WASHER QUANTITY |  | WASHER MATERIAL |  | WASHER MATERIAL SPECIFICATION |  | HAZARD CLASS |  | CERTIFICATION/STANDARD |  | ADDITIONAL FEATURES EN | C/W NUT AND WASHER AT BOTH ENDS | ADDITIONAL FEATURES ES |  | ADDITIONAL FEATURES FR | [19 empty] | Production Completed
STP_005-003 | Data Enrichment | SMX | OK |  | 2023-01-27 | 2023-01-31 |  | PSR023306 | 023306 | PSR023306 | BOLT, STUD, PRE-FITTED, END-TO-END, M36 X 250 MM, PITCH: 1.75 MM, THREAD LENGTH: FULL THREAD, MATERIAL: MEDIUM CARBON STEEL, CLASS 8.8, ACCESSORIES: LOCK NUT, PLAIN AND LOCK WASHER AT BOTH ENDS | BOLT, STUD, PRE-FITTED, END-TO-END, M36 X 250 MM, PITCH: 1.75 MM, THREAD LENGTH: FULL THREAD, MATERIAL: MEDIUM CARBON STEEL, CLASS 8.8, ACCESSORIES: LOCK NUT, PLAIN AND LOCK WASHER AT BOTH ENDS | SE | 0 | 0 | CONSUMABLES | C | PD | 1540 | ERSA | OTHERS |  |  |  | EX |  |  |  | URL NOT FOUND | [25 empty] | Cleansed | STUD | ASSEMBLY | TYPE | PRE-FITTED,END-TO-END,BOLT | LENGTH | 250 MM | NOMINAL SIZE | M36 | STUD MATERIAL | MEDIUM CARBON STEEL | STUD MATERIAL SPECIFICATION | GRADE 8.8 | THREAD TYPE |  | THREAD PITCH | 1.75 MM | THREAD LENGTH | FULL THREAD | NUT TYPE | LOCK | NUT QUANTITY |  | NUT MATERIAL |  | NUT MATERIAL SPECIFICATION |  | WASHER TYPE | LOCK,PLAIN | WASHER QUANTITY |  | WASHER MATERIAL |  | WASHER MATERIAL SPECIFICATION |  | HAZARD CLASS |  | CERTIFICATION/STANDARD |  | ADDITIONAL FEATURES EN | C/W NUT AND WASHER AT BOTH ENDS | ADDITIONAL FEATURES ES |  | ADDITIONAL FEATURES FR | [19 empty] | Production Completed
STP_005-003 | Data Enrichment | SMX | OK |  | 2023-01-27 | 2023-01-31 |  | PSR952653 | 952653 | PSR952653 | BOLT, STUD, PRE-FITTED, M16 X 85 MM LONG, WITH PLAIN WASHERS AND TWO HEXAGONAL NUTS, PITCH: 1.5MM, MATERIAL: CARBON STEEL JIS G4107 SNB7 (BOLT), JIS G4051 S45C (NUT) | BOLT, STUD, PRE-FITTED, M16 X 85 MM LONG, WITH PLAIN WASHERS AND TWO HEXAGONAL NUTS, PITCH: 1.5MM, MATERIAL: CARBON STEEL JIS G4107 SNB7 (BOLT), JIS G4051 S45C (NUT) | SE | 0 | 0 | CRITICAL | B | PD | 1540 | ERSA | OTHER |  |  |  | EX |  |  |  | URL NOT FOUND | [25 empty] | Cleansed | STUD | ASSEMBLY | TYPE | PRE-FITTED,BOLT | LENGTH | 85 MM | NOMINAL SIZE | M16 | STUD MATERIAL |  | STUD MATERIAL SPECIFICATION |  | THREAD TYPE |  | THREAD PITCH | 1.5 MM | THREAD LENGTH |  | NUT TYPE | HEX | NUT QUANTITY | 2 | NUT MATERIAL | CARBON STEEL | NUT MATERIAL SPECIFICATION | JIS G4051 S45C | WASHER TYPE | PLAIN | WASHER QUANTITY |  | WASHER MATERIAL | CARBON STEEL | WASHER MATERIAL SPECIFICATION | JIS G4107 SNB7 | HAZARD CLASS |  | CERTIFICATION/STANDARD |  | ADDITIONAL FEATURES EN | C/W NUT AND WASHER | ADDITIONAL FEATURES ES |  | ADDITIONAL FEATURES FR | [19 empty] | Production Completed
STP_005-003 | Data Enrichment | SMX | OK |  | 2023-01-27 | 2023-01-31 |  | PSR952654 | 952654 | PSR952654 | BOLT, STUD, PRE-FITTED, M20 X 150 MM LONG, WITH PLAIN WASHERS AND TWO HEXAGONAL NUTS, PITCH: 1.5MM MATERIAL: CARBON STEEL JIS G4107 SNB7 (BOLT), JIS G4051 S45C (NUT) | BOLT, STUD, PRE-FITTED, M20 X 150 MM LONG, WITH PLAIN WASHERS AND TWO HEXAGONAL NUTS, PITCH: 1.5MM MATERIAL: CARBON STEEL JIS G4107 SNB7 (BOLT), JIS G4051 S45C (NUT) | SE | 0 | 0 | CRITICAL | B | PD | 1540 | ERSA | OTHER |  |  |  | EX |  |  |  | URL NOT FOUND | [25 empty] | Cleansed | STUD | ASSEMBLY | TYPE | PRE-FITTED,BOLT | LENGTH | 150 MM | NOMINAL SIZE | M20 | STUD MATERIAL |  | STUD MATERIAL SPECIFICATION |  | THREAD TYPE |  | THREAD PITCH | 1.5 MM | THREAD LENGTH |  | NUT TYPE | HEX | NUT QUANTITY | 2 | NUT MATERIAL | CARBON STEEL | NUT MATERIAL SPECIFICATION | JIS G4051 S45C | WASHER TYPE | PLAIN | WASHER QUANTITY |  | WASHER MATERIAL | CARBON STEEL | WASHER MATERIAL SPECIFICATION | JIS G4107 SNB7 | HAZARD CLASS |  | CERTIFICATION/STANDARD |  | ADDITIONAL FEATURES EN | C/W NUT AND WASHER | ADDITIONAL FEATURES ES |  | ADDITIONAL FEATURES FR | [19 empty] | Production Completed
STP_005-003 | Data Enrichment | SMX | OK |  | 2023-01-27 | 2023-01-31 |  | PSR023486 | 023486 | PSR023486 | BOLT, STUD, PRE-FITTED, TAP-END, M30 X 710 MM, PITCH: 3.50 MM, TAP END THREAD LENGTH: 250MM, NUT END THREAD LENGTH: 210MM, MATERIAL: STAINLESS STEEL TYPE 304, ACCESSORIES: TWO NUTS, FLAT AND LOCK WASHER AT BOTH ENDS | BOLT, STUD, PRE-FITTED, TAP-END, M30 X 710 MM, PITCH: 3.50 MM, TAP END THREAD LENGTH: 250MM, NUT END THREAD LENGTH: 210MM, MATERIAL: STAINLESS STEEL TYPE 304, ACCESSORIES: TWO NUTS, FLAT AND LOCK WASHER AT BOTH ENDS | SE | 0 | 0 | CRITICAL | B | PD | 1540 | ERSA | OTHERS |  |  |  | EX |  |  | GOLD COINS STEEL PHILS CORPORATION | URL NOT FOUND | [25 empty] | Cleansed | STUD | ASSEMBLY | TYPE | PRE-FITTED,TAP-END,BOLT | LENGTH | 710 MM | NOMINAL SIZE | M30 | STUD MATERIAL | STAINLESS STEEL 304 | STUD MATERIAL SPECIFICATION |  | THREAD TYPE |  | THREAD PITCH | 3.5 MM | THREAD LENGTH | 250 MM TAP END,210 MM NUT END | NUT TYPE |  | NUT QUANTITY | 2 | NUT MATERIAL |  | NUT MATERIAL SPECIFICATION |  | WASHER TYPE | LOCK,FLAT | WASHER QUANTITY |  | WASHER MATERIAL |  | WASHER MATERIAL SPECIFICATION |  | HAZARD CLASS |  | CERTIFICATION/STANDARD |  | ADDITIONAL FEATURES EN | C/W NUT AND WASHER AT BOTH ENDS | ADDITIONAL FEATURES ES |  | ADDITIONAL FEATURES FR | [19 empty] | Production Completed
STP_005-003 | Data Enrichment | SMX | OK |  | 2023-01-27 | 2023-01-31 |  | PSR613587 | 613587 | PSR613587 | BOLT, TORQUE ROD, BUSHING (SHORT), REAR SUSPENSION, P/N 1-09000-568-0, ISUZU DUMP TRUCK MODEL CYZ51K9 | BOLT, TORQUE ROD, BUSHING (SHORT), REAR SUSPENSION, P/N 1-09000-568-0, ISUZU DUMP TRUCK MODEL CYZ51K9 | PC | 3 | 6 | CONSUMABLES | B | V1 | 1540 | ERSA | OTHERS | 1-09000-568-0 | 0003000024 | ISUZU | HB |  |  | ISUZU CEBU, INCORPORATED | https://www.isuzuautopartsstore.com/product/1090005680-1-09000568-0-1-09000-568-0-%E2%80%ADbolt-torque%E2%80%AC/ |  | ISUZU | 1-09000-568-0 | [6 empty] | ISUZU | [5 empty] | DUMP TRUCK | CYZ51K9 | ISUZU | [7 empty] | Cleansed | BOLT | No Modifier | TYPE | TORQUE ROD,SHORT BUSHING,REAR SUSPENSION | DIMENSIONS |  | MATERIAL |  | MATERIAL SPECIFICATION |  | HAZARD CLASS |  | CERTIFICATION/STANDARD |  | ADDITIONAL FEATURES EN |  | ADDITIONAL FEATURES ES |  | ADDITIONAL FEATURES FR | [43 empty] | Production Completed
STP_005-003 | Data Enrichment | SMX | OK |  | 2023-01-27 | 2023-01-31 |  | PSR056026 | 056026 | PSR056026 | PSRLT-1.36-MN-BOLT, CENTER, P/N 8-98148-955-0, L=215 MM, REAR LEAFSPRING, SUSPENSION GROUP; FOR ISUZU DUMP TRUCK MODEL CYZ51 | PSRLT-1.36-MN-BOLT, CENTER, P/N 8-98148-955-0, L=215 MM, REAR LEAFSPRING, SUSPENSION GROUP; FOR ISUZU DUMP TRUCK MODEL CYZ51 | PC | 6 | 10 | CONSUMABLES | B | V1 | 6175 | ERSA | OTHERS | 8-98148-955-0 | 0003000024 | ISUZU | HB |  |  | JVRA INDUSTRIAL SALES AND SERVICES | https://whatson.parts/gruzovaya-programma-slash-ressoryi-i-komponentyi/ |  | ISUZU | 8-98148-955-0 | [6 empty] | ISUZU | [5 empty] | DUMP TRUCK | CYZ51 | ISUZU | [7 empty] | Cleansed | BOLT | No Modifier | TYPE | CENTER,REAR LEAF SPRING | DIMENSIONS | LG 215 MM | MATERIAL |  | MATERIAL SPECIFICATION |  | HAZARD CLASS |  | CERTIFICATION/STANDARD |  | ADDITIONAL FEATURES EN | GROUP,PSRLT-1.36-MN | ADDITIONAL FEATURES ES |  | ADDITIONAL FEATURES FR | [43 empty] | Production Completed
STP_005-003 | Data Enrichment | SMX | OK |  | 2023-01-27 | 2023-01-31 |  | PSR085254 | 085254 | PSR085254 | PSRLT-4.78-MN-BOLT, STUD, PRE-FITTED, DOUBLE-END, M20 X 120 MM, PITCH: 2.50 MM, THREAD LENGTH: 40 MM, MATERIAL: STAINLESS STEEL TYPE 316L, ACCESSORIES: NUT AND FLAT WASHER AT BOTH ENDS | PSRLT-4.78-MN-BOLT, STUD, PRE-FITTED, DOUBLE-END, M20 X 120 MM, PITCH: 2.50 MM, THREAD LENGTH: 40 MM, MATERIAL: STAINLESS STEEL TYPE 316L, ACCESSORIES: NUT AND FLAT WASHER AT BOTH ENDS | SE | 200 | 250 | CONSUMABLES | B | V1 | 1540 | ERSA | OTHERS |  |  |  | HB |  |  | PT. KOINJAYA CO., LTD. | URL NOT FOUND | [25 empty] | Cleansed | STUD | ASSEMBLY | TYPE | PRE-FITTED,DOUBLE-END,BOLT | LENGTH | 120 MM | NOMINAL SIZE | M20 | STUD MATERIAL | STAINLESS STEEL 316L | STUD MATERIAL SPECIFICATION |  | THREAD TYPE |  | THREAD PITCH | 2.5 MM | THREAD LENGTH | 40 MM | NUT TYPE |  | NUT QUANTITY |  | NUT MATERIAL |  | NUT MATERIAL SPECIFICATION |  | WASHER TYPE | FLAT | WASHER QUANTITY |  | WASHER MATERIAL |  | WASHER MATERIAL SPECIFICATION |  | HAZARD CLASS |  | CERTIFICATION/STANDARD |  | ADDITIONAL FEATURES EN | C/W NUT AND WASHER AT BOTH ENDS,PSRLT-4.78-MN | ADDITIONAL FEATURES ES |  | ADDITIONAL FEATURES FR | [19 empty] | Production Completed