## Sheet1
Project Code | Activities | Production User | CA Code | Production Comments | Start Date | End Date | Remarks | Griha ID | SN | PASAR MATERIAL NUMBER | SHORT DESCRIPTION | LONG DESCRIPTION | UM | MIN QTY | MAX QTY | INVENTORY TYPE | BI CODE | MRP TYPE | MATERIAL GROUP | MATERIAL TYPE | SAP INVENTORY TYPE | SAP PN | SAP MFG NUMBER | SAP MFG NAME | LOT SIZE | PASAR MFG NAME | PASAR PN | SUPPLIER (source list) | Reference URL | Reference URL 1 | Manufacturer Name | Manufacturer Part Number | Alternate Manufacturer | Alternate Manufacturer Part Number | Alternate Manufacturer 1 | Alternate Manufacturer Part Number 1 | Alternate Manufacturer 2 | Alternate Manufacturer Part Number 2 | Supplier Name | Supplier Part Number | Supplier Name 1 | Supplier Part Number 1 | Supplier Name 2 | Supplier Part Number 2 | Equipment Name | Equipment Model | Equipment Manufacturer | Drawing Number | Drawing Version | Serial Number | Item Number | Machine Number | ART / Article Number | MFG Number | Enriched/Cleansed | Noun | Modifier | Attribute Name 1 | Attribute Value 1 | Attribute Name 2 | Attribute Value 2 | Attribute Name 3 | Attribute Value 3 | Attribute Name 4 | Attribute Value 4 | Attribute Name 5 | Attribute Value 5 | Attribute Name 6 | Attribute Value 6 | Attribute Name 7 | Attribute Value 7 | Attribute Name 8 | Attribute Value 8 | Attribute Name 9 | Attribute Value 9 | Attribute Name 10 | Attribute Value 10 | Attribute Name 11 | Attribute Value 11 | Attribute Name 12 | Attribute Value 12 | Attribute Name 13 | Attribute Value 13 | Attribute Name 14 | Attribute Value 14 | Attribute Name 15 | Attribute Value 15 | Attribute Name 16 | Attribute Value 16 | Attribute Name 17 | Attribute Value 17 | Attribute Name 18 | Attribute Value 18 | Attribute Name 19 | Attribute Value 19 | Attribute Name 20 | Attribute Value 20 | Attribute Name 21 | Attribute Value 21 | Attribute Name 22 | Attribute Value 22 | Attribute Name 23 | Attribute Value 23 | Attribute Name 24 | Attribute Value 24 | Attribute Name 25 | Attribute Value 25 | Attribute Name 26 | Attribute Value 26 | Attribute Name 27 | Attribute Value 27 | Attribute Name 28 | Attribute Value 28 | Attribute Name 29 | Attribute Value 29 | Attribute Name 30 | Attribute Value 30 | Status
STP_005-003 | Data Enrichment | SMX | OK |  | 2023-01-27 | 2023-02-03 |  | PSR026073 | 026073 | PSR026073 | BOLT, M12 X 1.75 X 50 MM, FLANGE HALF, HYDRAULIC HOSE MAIN SUPPLY LINE, PUMP - CONTROL VALVE, P/N 8T-4194, HYDRAULIC SYSTEM; FOR CATERPILLAR® MODEL 950H WHEEL LOADER J5J/JAD/MXL SERIES | BOLT, M12 X 1.75 X 50 MM, FLANGE HALF, HYDRAULIC HOSE MAIN SUPPLY LINE, PUMP - CONTROL VALVE, P/N 8T-4194, HYDRAULIC SYSTEM; FOR CATERPILLAR® MODEL 950H WHEEL LOADER J5J/JAD/MXL SERIES | PC | 0 | 0 | CONSUMABLES | A | PD | 3730 | ERSA | OTHERS | 8T-4194 | 0003000003 | CATERPILLAR | EX |  |  |  | https://parts.cat.com/en/catcorp/8T-4194 |  | CATERPILLAR | 8T-4194 | [6 empty] | CATERPILLAR | [5 empty] | WHEEL LOADER J5J/JAD/MXL SERIES,HYDRAULIC HOSE SYSTEM,MAIN SUPPLY LINE PUMP,CONTROL VALVE | 950H | CATERPILLAR | [7 empty] | Enriched | BOLT | MACHINE | TYPE |  | HEAD TYPE | HEX | THREAD DIAMETER | M12 | OVERALL LENGTH | 50 MM | THREAD LENGTH | 6 MM,HALF THREADED | MATERIAL | STEEL | MATERIAL SPECIFICATION | GRADE 10.9 | HEAD SIZE | WD 18 X HT 8 MM | THREAD PITCH | 1.75 MM | THREAD SERIES | UNC,FLANGE | COATING/FINISH | ZINC FLAKE | THREAD DIRECTION |  | TENSILE STRENGTH | 1040 MPA | HARDNESS |  | HAZARD CLASS |  | CERTIFICATION/STANDARD | ISO 898-1 | ADDITIONAL FEATURES EN |  | ADDITIONAL FEATURES ES |  | ADDITIONAL FEATURES FR | [23 empty] | Production Completed
STP_005-003 | Data Enrichment | SMX | OK |  | 2023-01-27 | 2023-02-03 |  | PSR105596 | 105596 | PSR105596 | BOLT, (1/2-13), P/N 8T-8919, TRACK ROLLE | BOLT, (1/2-13), P/N 8T-8919, TRACK ROLLER FRAME GROUP; FOR CATERPILLAR® D7R SERIES II TRACK-TYPE TRACTOR/BULLDOZER | PC | 0 | 0 |  | A | PD | 3730 | ERSA | OTHERS | 8T-8919 | 3000003 | CATERPILLAR | EX |  |  |  | https://parts.cat.com/en/catcorp/8T-8919 |  | CATERPILLAR | 8T-8919 | [6 empty] | CATERPILLAR | [5 empty] | D7R SERIES II TRACK-TYPE TRACTOR/BULLDOZER |  | CATERPILLAR | [7 empty] | Enriched | BOLT | MACHINE | TYPE | ROLLER FRAME | HEAD TYPE | HEX | THREAD DIAMETER | 1/2 IN | OVERALL LENGTH | 44.45 MM | THREAD LENGTH | 11.1125 MM | MATERIAL | STEEL | MATERIAL SPECIFICATION | GRADE 8 | HEAD SIZE | 9.525 MM | THREAD PITCH | 13 TPI | THREAD SERIES | UNC | COATING/FINISH | ZINC PLATED | THREAD DIRECTION |  | TENSILE STRENGTH | 150 KSI | HARDNESS |  | HAZARD CLASS |  | CERTIFICATION/STANDARD | SAE J429 | ADDITIONAL FEATURES EN | GROUP | ADDITIONAL FEATURES ES |  | ADDITIONAL FEATURES FR | [23 empty] | Production Completed
STP_005-003 | Data Enrichment | SMX | OK |  | 2023-01-27 | 2023-02-03 |  | PSR043135 | 043135 | PSR043135 | BOLT, (M12 X 1.75), P/N 8T-5001, FAN DRIVE GROUP; FOR CATERPILLAR® D7R SERIES II TRACK-TYPE TRACTOR/BULLDOZER | BOLT, (M12 X 1.75), P/N 8T-5001, FAN DRIVE GROUP; FOR CATERPILLAR® D7R SERIES II TRACK-TYPE TRACTOR/BULLDOZER | PC | 0 | 0 | CONSUMABLES | A | PD | 3730 | ERSA | OTHERS | P/N 8T-5001 | 0003000003 | CATERPILLAR | EX |  |  |  | https://parts.cat.com/en/catcorp/8T-5001 |  | CATERPILLAR | 8T-5001 | [6 empty] | CATERPILLAR | [5 empty] | D7R SERIES II TRACK-TYPE TRACTOR/BULLDOZER |  | CATERPILLAR | [7 empty] | Enriched | BOLT | MACHINE | TYPE | FAN DRIVE | HEAD TYPE | HEX | THREAD DIAMETER | M12 | OVERALL LENGTH | 130 MM | THREAD LENGTH | 94 MM | MATERIAL | STEEL | MATERIAL SPECIFICATION | GRADE 10.9 | HEAD SIZE | WD 18 X HT 8 MM | THREAD PITCH | 1.75 MM | THREAD SERIES | UNC | COATING/FINISH | ZINC FLAKE | THREAD DIRECTION |  | TENSILE STRENGTH | 1040 MPA | HARDNESS |  | HAZARD CLASS |  | CERTIFICATION/STANDARD | ISO 898-1 | ADDITIONAL FEATURES EN | GROUP | ADDITIONAL FEATURES ES |  | ADDITIONAL FEATURES FR | [23 empty] | Production Completed
STP_005-003 | Data Enrichment | SMX | OK |  | 2023-01-27 | 2023-02-03 |  | PSR043133 | 043133 | PSR043133 | BOLT, (M12 X 1.75), P/N 8T-5041, FAN DRI | BOLT, (M12 X 1.75), P/N 8T-5041, FAN DRIVE GROUP; FOR CATERPILLAR® D7R SERIES II TRACK-TYPE TRACTOR/BULLDOZER | PC | 0 | 0 |  | A | PD | 3730 | ERSA | OTHERS | 8T-5041 | 3000003 | CATERPILLAR | EX |  |  |  | https://parts.cat.com/en/catcorp/8T-5041 |  | CATERPILLAR | 8T-5041 | [6 empty] | CATERPILLAR | [5 empty] | D7R SERIES II TRACK-TYPE TRACTOR/BULLDOZER |  | CATERPILLAR | [7 empty] | Enriched | BOLT | MACHINE | TYPE | FAN DRIVE | HEAD TYPE | HEX | THREAD DIAMETER | M12 | OVERALL LENGTH | 120 MM | THREAD LENGTH | 90 MM | MATERIAL | STEEL | MATERIAL SPECIFICATION | GRADE 10.9 | HEAD SIZE | WD 18 X HT 8 MM | THREAD PITCH | 1.75 MM | THREAD SERIES | UNC | COATING/FINISH | ZINC FLAKE | THREAD DIRECTION |  | TENSILE STRENGTH | 1040 MPA | HARDNESS |  | HAZARD CLASS |  | CERTIFICATION/STANDARD | ISO 898-1 | ADDITIONAL FEATURES EN | GROUP | ADDITIONAL FEATURES ES |  | ADDITIONAL FEATURES FR | [23 empty] | Production Completed
STP_005-003 | Data Enrichment | SMX | OK |  | 2023-01-27 | 2023-02-03 |  | PSR947204 | 947204 | PSR947204 | BOLT, BOOM LINES, M10 X 1.5 X 45, P/N: 8T-4182, HYDRAULIC SYSTEM, FOR CATERPILLAR® MODEL 320D2 HYDRAULIC EXCAVATOR, (SERIAL#: ETDZ10244) WITH ENGINE MODEL C7.1 | BOLT, BOOM LINES, M10 X 1.5 X 45, P/N: 8T-4182, HYDRAULIC SYSTEM, FOR CATERPILLAR® MODEL 320D2 HYDRAULIC EXCAVATOR, (SERIAL#: ETDZ10244) WITH ENGINE MODEL C7.1 | PC | 0 | 0 | CRITICAL | A | PD | 3730 | ERSA | OTHERS | 8T-4182 | 0003000003 | CATERPILLAR | EX |  |  | MONARK EQUIPMENT CORP. | https://parts.cat.com/en/catcorp/8T-4182 |  | CATERPILLAR | 8T-4182 | [6 empty] | CATERPILLAR | [5 empty] | HYDRAULIC SYSTEM EXCAVATOR,ENGINE | 320D2,C7.1 | CATERPILLAR |  |  | ETDZ10244 |  |  |  |  | Enriched | BOLT | MACHINE | TYPE | BOOM LINE | HEAD TYPE | HEX | THREAD DIAMETER | M10 | OVERALL LENGTH | 45 MM | THREAD LENGTH | 19 MM | MATERIAL | STEEL | MATERIAL SPECIFICATION | GRADE 10.9 | HEAD SIZE | WD 16 X HT 7 MM | THREAD PITCH | 1.5 MM | THREAD SERIES | UNC | COATING/FINISH | ZINC FLAKE | THREAD DIRECTION |  | TENSILE STRENGTH | 1040 MPA | HARDNESS |  | HAZARD CLASS |  | CERTIFICATION/STANDARD | ISO 898-1 | ADDITIONAL FEATURES EN |  | ADDITIONAL FEATURES ES |  | ADDITIONAL FEATURES FR | [23 empty] | Production Completed
STP_005-003 | Data Enrichment | SMX | OK |  | 2023-01-27 | 2023-02-03 |  | PSR018294 | 018294 | PSR018294 | BOLT, DRIVE SHAFT, P/N 8T-0372, POWER TRAIN; FOR CATERPILLAR ENGINE MODEL C7 MOUNTED ON WHEEL LOADER MODEL 950H | BOLT, DRIVE SHAFT, P/N 8T-0372, POWER TRAIN; FOR CATERPILLAR ENGINE MODEL C7 MOUNTED ON WHEEL LOADER MODEL 950H | AY | 0 | 0 | CRITICAL | A | PD | 3730 | ERSA | OTHERS | P/N 8T-0372 | 0003000003 | CATERPILLAR | EX |  |  |  | https://parts.cat.com/en/catcorp/8T-0372 |  | CATERPILLAR | 8T-0372 | [6 empty] | CATERPILLAR | [5 empty] | MOUNTED ON WHEEL LOADER,ENGINE,POWER TRAIN | 950H,C7 | CATERPILLAR | [7 empty] | Enriched | BOLT | MACHINE | TYPE | DRIVE SHAFT | HEAD TYPE | HEX | THREAD DIAMETER | M12 | OVERALL LENGTH | 90 MM | THREAD LENGTH | 60 MM | MATERIAL | STEEL | MATERIAL SPECIFICATION | GRADE 10.9 | HEAD SIZE | WD 18 X HT 8 MM | THREAD PITCH | 1.75 MM | THREAD SERIES | UNC | COATING/FINISH | ZINC PHOSPHATE + OIL | THREAD DIRECTION |  | TENSILE STRENGTH | 1040 MPA | HARDNESS |  | HAZARD CLASS |  | CERTIFICATION/STANDARD | ISO 898-1 | ADDITIONAL FEATURES EN |  | ADDITIONAL FEATURES ES |  | ADDITIONAL FEATURES FR | [23 empty] | Production Completed
STP_005-003 | Data Enrichment | SMX | OK |  | 2023-01-27 | 2023-02-03 |  | PSR952200 | 952200 | PSR952200 | BOLT, ELBOW, AIR INLET , M8 X 1.75 X 90, P/N 8T-0292, ENGINE ARRANGEMENT, FOR CATERPILLAR WHEEL LOADER, MODEL 950H WITH ENGINE MODEL C7, MFR:CATERPILLAR | BOLT, ELBOW, AIR INLET , M8 X 1.75 X 90, P/N 8T-0292, ENGINE ARRANGEMENT, FOR CATERPILLAR WHEEL LOADER, MODEL 950H WITH ENGINE MODEL C7, MFR:CATERPILLAR | PC | 0 | 0 | CRITICAL | B | PD | 3730 | ERSA | OTHERS | 8T-0292 | 0003000003 | CATERPILLAR | EX |  |  |  | https://parts.cat.com/en/catcorp/8T-0292 |  | CATERPILLAR | 8T-0292 | [6 empty] | CATERPILLAR | [5 empty] | WHEEL LOADER,ENGINE ARRANGEMENT,AIR INLET ELBOW | 950H,C7 | CATERPILLAR | [7 empty] | Enriched | BOLT | MACHINE | TYPE |  | HEAD TYPE | HEX | THREAD DIAMETER | M8 | OVERALL LENGTH | 90 MM | THREAD LENGTH | 68 MM | MATERIAL | STEEL | MATERIAL SPECIFICATION | GRADE 10.9 | HEAD SIZE | WD 13 X HT 6 MM | THREAD PITCH | 1.75 MM | THREAD SERIES | UNC | COATING/FINISH | ZINC PHOSPHATE + OIL | THREAD DIRECTION |  | TENSILE STRENGTH | 1040 MPA | HARDNESS |  | HAZARD CLASS |  | CERTIFICATION/STANDARD | ISO 898-1 | ADDITIONAL FEATURES EN |  | ADDITIONAL FEATURES ES |  | ADDITIONAL FEATURES FR | [23 empty] | Production Completed
STP_005-003 | Data Enrichment | SMX | OK |  | 2023-01-27 | 2023-02-03 |  | PSR085036 | 085036 | PSR085036 | BOLT, FLATHEAD SLOTTED, PRE-FITTED, M16 X 70 MM, PITCH: 2.00 MM, THREAD LENGTH: STANDARD, MATERIAL: MEDIUM CARBON STEEL, CLASS 8.8, BLACK OXIDE FINISH, ACCESSORIES: HEXHEAD, PRE-FITTEDAGONAL NUT AND FLAT WASHER | BOLT, FLATHEAD SLOTTED, PRE-FITTED, M16 X 70 MM, PITCH: 2.00 MM, THREAD LENGTH: STANDARD, MATERIAL: MEDIUM CARBON STEEL, CLASS 8.8, BLACK OXIDE FINISH, ACCESSORIES: HEXHEAD, PRE-FITTEDAGONAL NUT AND FLAT WASHER | SE | 0 | 0 | CONSUMABLES | C | PD | 1540 | ERSA | OTHERS |  |  |  | EX |  |  | SPECIALIZED BOLT CENTER AND INDUSTRIAL SUPPLY INC | URL NOT FOUND | [25 empty] | Cleansed | BOLT | ASSEMBLY | HEAD | FLAT,SLOTTED | THREAD DIAMETER | M16 | LENGTH | 70 MM | THREAD LENGTH | STANDARD | BOLT MATERIAL | MEDIUM CARBON STEEL | BOLT MATERIAL SPECIFICATION | GRADE 8.8 | NUT TYPE | PRE-FITTED,HEX | NUT QUANTITY |  | NUT MATERIAL |  | NUT MATERIAL SPECIFICATION |  | NUT DIMENSION |  | WASHER TYPE | FLAT | WASHER QUANTITY |  | WASHER MATERIAL |  | WASHER MATERIAL SPECIFICATION |  | THREAD SERIES |  | THREAD PITCH | 2 MM | THREAD DIRECTION |  | HAZARD CLASS |  | CERTIFICATION/STANDARD |  | ADDITIONAL FEATURES EN | TYPE:PRE-FITTED,FINISH:BLACK OXIDE,C/W NUT AND WASHER | ADDITIONAL FEATURES ES |  | ADDITIONAL FEATURES FR | [15 empty] | Production Completed
STP_005-003 | Data Enrichment | SMX | OK |  | 2023-01-27 | 2023-02-03 |  | PSR051349 | 051349 | PSR051349 | BOLT, HEXHEAD, C. S. CLASS 8.8, M20 X 100 MM LONG, PITCH: 2.50 MM, THREAD LENGTH: FULL, WITH NUT AND WASHER | BOLT, HEXHEAD, C. S. CLASS 8.8, M20 X 100 MM LONG, PITCH: 2.50 MM, THREAD LENGTH: FULL, WITH NUT AND WASHER | SE | 0 | 0 | CONSUMABLES | C | PD | 1540 | ERSA | OTHERS |  |  |  | EX |  |  | ARSEN MACHINE SHOP CO. INC. | URL NOT FOUND | [25 empty] | Cleansed | BOLT | ASSEMBLY | HEAD | HEX | THREAD DIAMETER | M20 | LENGTH | 100 MM | THREAD LENGTH | FULL THREAD | BOLT MATERIAL | CARBON STEEL | BOLT MATERIAL SPECIFICATION | GRADE 8.8 | NUT TYPE |  | NUT QUANTITY |  | NUT MATERIAL |  | NUT MATERIAL SPECIFICATION |  | NUT DIMENSION |  | WASHER TYPE |  | WASHER QUANTITY |  | WASHER MATERIAL |  | WASHER MATERIAL SPECIFICATION |  | THREAD SERIES |  | THREAD PITCH | 2.5 MM | THREAD DIRECTION |  | HAZARD CLASS |  | CERTIFICATION/STANDARD |  | ADDITIONAL FEATURES EN | C/W NUT AND WASHER | ADDITIONAL FEATURES ES |  | ADDITIONAL FEATURES FR | [15 empty] | Production Completed
STP_005-003 | Data Enrichment | SMX | OK |  | 2023-01-27 | 2023-02-03 |  | PSR522609 | 522609 | PSR522609 | BOLT, HEXHEAD, C. S. CLASS 8.8, M6 X 20 MM LONG, PITCH: 1.00MM, METRIC, MATERIAL: CARBON STEEL, MEDIUM STRENGTH, HEAT TREATED, COMPARABLE TO GRADE 5 MATERIAL C1008-C1026; MINIMUM TENSILE STRENGTH: 116,000 PSI; ROCKWELL HARDDNESS: C22~C3 | BOLT, HEXHEAD, C. S. CLASS 8.8, M6 X 20 MM LONG, PITCH: 1.00MM, METRIC, MATERIAL: CARBON STEEL, MEDIUM STRENGTH, HEAT TREATED, COMPARABLE TO GRADE 5 MATERIAL C1008-C1026; MINIMUM TENSILE STRENGTH: 116,000 PSI; ROCKWELL HARDDNESS: C22~C3 BLACK OXIDE FINISH; THREAD LENGTH: FULL THREAD; WITH NUT AND LOCK WASHER. | SE | 0 | 0 | CONSUMABLES | C | PD | 1540 | ERSA | OTHERS |  |  |  | EX |  |  | UP TOWN INDL SALES INC | URL NOT FOUND | [25 empty] | Cleansed | BOLT | ASSEMBLY | HEAD | HEX | THREAD DIAMETER | M6 | LENGTH | 20 MM | THREAD LENGTH | FULL THREAD | BOLT MATERIAL | MEDIUM STRENGTH HEAT TREATED CARBON STEEL | BOLT MATERIAL SPECIFICATION | GRADE 8.8/5 C1008-C1026 | NUT TYPE |  | NUT QUANTITY |  | NUT MATERIAL |  | NUT MATERIAL SPECIFICATION |  | NUT DIMENSION |  | WASHER TYPE | LOCK | WASHER QUANTITY |  | WASHER MATERIAL |  | WASHER MATERIAL SPECIFICATION |  | THREAD SERIES |  | THREAD PITCH | 1 MM | THREAD DIRECTION |  | HAZARD CLASS |  | CERTIFICATION/STANDARD |  | ADDITIONAL FEATURES EN | TYPE:METRIC,FINISH:BLACK OXIDE,MINIMUM TENSILE STRENGTH:116000 PSI,ROCKWELL HARDDNESS:C22-C3,C/W NUT AND WASHER | ADDITIONAL FEATURES ES |  | ADDITIONAL FEATURES FR | [15 empty] | Production Completed
STP_005-003 | Data Enrichment | SMX | OK |  | 2023-01-27 | 2023-02-03 |  | PSR088535 | 088535 | PSR088535 | BOLT, HEXHEAD, C. S., 28MM X 90MM LONG, | BOLT, HEXHEAD, C. S., 28MM X 90MM LONG, FULL THREAD | PC | 0 | 0 |  | C | PD | 1540 | ERSA | OTHERS | N/A | N/A | N/A | EX |  |  |  | URL NOT FOUND | [25 empty] | Cleansed | BOLT | MACHINE | TYPE |  | HEAD TYPE | HEX | THREAD DIAMETER | 28 MM | OVERALL LENGTH | 90 MM | THREAD LENGTH | FULL THREAD | MATERIAL | CARBON STEEL | MATERIAL SPECIFICATION |  | HEAD SIZE |  | THREAD PITCH |  | THREAD SERIES |  | COATING/FINISH |  | THREAD DIRECTION |  | TENSILE STRENGTH |  | HARDNESS |  | HAZARD CLASS |  | CERTIFICATION/STANDARD |  | ADDITIONAL FEATURES EN |  | ADDITIONAL FEATURES ES |  | ADDITIONAL FEATURES FR | [23 empty] | Production Completed
STP_005-003 | Data Enrichment | SMX | OK |  | 2023-01-27 | 2023-02-03 |  | PSR032313 | 032313 | PSR032313 | BOLT, HEXHEAD, FOR REINFORCING GEAR REDU | BOLT, HEXHEAD, FOR REINFORCING GEAR REDUCER LG-3400, GRADE: 8.8, SIZE: M30 X 100 mm, THREADED LENGTH: 70 mm, PARENT ID: 6032036 / 115; FOR GEAR REDUCER, MFR: KUMERA | PC | 0 | 0 |  | C | PD | 1540 | ERSA | OTHERS | N/A | N/A | N/A | EX |  |  |  | URL NOT FOUND |  | KUMERA | [13 empty] | REINFORCING GEAR REDUCER | LG-3400 | KUMERA | [7 empty] | Cleansed | BOLT | MACHINE | TYPE |  | HEAD TYPE | HEX | THREAD DIAMETER | M30 | OVERALL LENGTH | 100 MM | THREAD LENGTH | 70 MM | MATERIAL |  | MATERIAL SPECIFICATION | GRADE 8.8 | HEAD SIZE |  | THREAD PITCH |  | THREAD SERIES |  | COATING/FINISH |  | THREAD DIRECTION |  | TENSILE STRENGTH |  | HARDNESS |  | HAZARD CLASS |  | CERTIFICATION/STANDARD |  | ADDITIONAL FEATURES EN | PARENT ID:6032036/115 | ADDITIONAL FEATURES ES |  | ADDITIONAL FEATURES FR | [23 empty] | Production Completed
STP_005-003 | Data Enrichment | SMX | OK |  | 2023-01-27 | 2023-02-03 |  | PSR032314 | 032314 | PSR032314 | BOLT, HEXHEAD, FOR REINFORCING GEAR REDU | BOLT, HEXHEAD, FOR REINFORCING GEAR REDUCER LG-3400, GRADE: 8.8, SIZE: M30 X 130, THREADED LENGTH: 85mm, PARENT ID: 6032036 / 123; FOR GEAR REDUCER, MFR: KUMERA | PC | 0 | 0 |  | C | PD | 1540 | ERSA | OTHERS | N/A | N/A | N/A | EX |  |  |  | URL NOT FOUND |  | KUMERA | [13 empty] | REINFORCING GEAR REDUCER | LG-3400 | KUMERA | [7 empty] | Cleansed | BOLT | MACHINE | TYPE |  | HEAD TYPE | HEX | THREAD DIAMETER | M30 | OVERALL LENGTH | 130 MM | THREAD LENGTH | 85 MM | MATERIAL |  | MATERIAL SPECIFICATION | GRADE 8.8 | HEAD SIZE |  | THREAD PITCH |  | THREAD SERIES |  | COATING/FINISH |  | THREAD DIRECTION |  | TENSILE STRENGTH |  | HARDNESS |  | HAZARD CLASS |  | CERTIFICATION/STANDARD |  | ADDITIONAL FEATURES EN | PARENT ID:6032036/123 | ADDITIONAL FEATURES ES |  | ADDITIONAL FEATURES FR | [23 empty] | Production Completed
STP_005-003 | Data Enrichment | SMX | OK |  | 2023-01-27 | 2023-02-03 |  | PSR032315 | 032315 | PSR032315 | BOLT, HEXHEAD, FOR REINFORCING GEAR REDUCER LG-3400, GRADE: 8.8, SIZE: M16 X 50, THREADED LENGTH: 50mm, PARENT ID: 6032036 / 124; FOR GEAR REDUCER, MFR: KUMERA | BOLT, HEXHEAD, FOR REINFORCING GEAR REDUCER LG-3400, GRADE: 8.8, SIZE: M16 X 50, THREADED LENGTH: 50mm, PARENT ID: 6032036 / 124; FOR GEAR REDUCER, MFR: KUMERA | PC | 0 | 0 | CONSUMABLES | C | PD | 1540 | ERSA | OTHERS |  |  |  | EX |  |  |  | URL NOT FOUND |  | KUMERA | [13 empty] | REINFORCING GEAR REDUCER | LG-3400 | KUMERA | [7 empty] | Cleansed | BOLT | MACHINE | TYPE |  | HEAD TYPE | HEX | THREAD DIAMETER | M16 | OVERALL LENGTH | 50 MM | THREAD LENGTH | 50 MM | MATERIAL |  | MATERIAL SPECIFICATION | GRADE 8.8 | HEAD SIZE |  | THREAD PITCH |  | THREAD SERIES |  | COATING/FINISH |  | THREAD DIRECTION |  | TENSILE STRENGTH |  | HARDNESS |  | HAZARD CLASS |  | CERTIFICATION/STANDARD |  | ADDITIONAL FEATURES EN | PARENT ID:6032036/124 | ADDITIONAL FEATURES ES |  | ADDITIONAL FEATURES FR | [23 empty] | Production Completed
STP_005-003 | Data Enrichment | SMX | OK |  | 2023-01-27 | 2023-02-03 |  | PSR032312 | 032312 | PSR032312 | BOLT, HEXHEAD, FULLY THREADED, FOR REINFORCING GEAR REDUCER LG-3400, GRADE: 8.8, SIZE: M30 X 90, THREADED LENGTH: 85mm, PARENT ID: 6032036 / 91; FOR GEAR REDUCER, MFR: KUMERA | BOLT, HEXHEAD, FULLY THREADED, FOR REINFORCING GEAR REDUCER LG-3400, GRADE: 8.8, SIZE: M30 X 90, THREADED LENGTH: 85mm, PARENT ID: 6032036 / 91; FOR GEAR REDUCER, MFR: KUMERA | PC | 0 | 0 | CONSUMABLES | C | PD | 1540 | ERSA | OTHERS |  |  |  | EX |  |  |  | URL NOT FOUND |  | KUMERA | [13 empty] | REINFORCING GEAR REDUCER | LG-3400 | KUMERA | [7 empty] | Cleansed | BOLT | MACHINE | TYPE |  | HEAD TYPE | HEX | THREAD DIAMETER | M30 | OVERALL LENGTH | 90 MM | THREAD LENGTH | 85 MM,FULLY THREADED | MATERIAL |  | MATERIAL SPECIFICATION | GRADE 8.8 | HEAD SIZE |  | THREAD PITCH |  | THREAD SERIES |  | COATING/FINISH |  | THREAD DIRECTION |  | TENSILE STRENGTH |  | HARDNESS |  | HAZARD CLASS |  | CERTIFICATION/STANDARD |  | ADDITIONAL FEATURES EN | PARENT ID:6032036/91 | ADDITIONAL FEATURES ES |  | ADDITIONAL FEATURES FR | [23 empty] | Production Completed
STP_005-003 | Data Enrichment | SMX | OK |  | 2023-01-27 | 2023-02-03 |  | PSR464013 | 464013 | PSR464013 | BOLT, HEXHEAD, G. I., 12.3MMX31MML | BOLT, HEXHEAD, G. I., 12.3MMX31MML | PC | 0 | 0 |  | C | PD | 1540 | ERSA | OTHERS | N/A | N/A | N/A | EX |  |  |  | URL NOT FOUND | [25 empty] | Cleansed | BOLT | MACHINE | TYPE |  | HEAD TYPE | HEX | THREAD DIAMETER | 12.3 MM | OVERALL LENGTH | 31 MM | THREAD LENGTH |  | MATERIAL | IRON | MATERIAL SPECIFICATION |  | HEAD SIZE |  | THREAD PITCH |  | THREAD SERIES |  | COATING/FINISH | GALVANISED | THREAD DIRECTION |  | TENSILE STRENGTH |  | HARDNESS |  | HAZARD CLASS |  | CERTIFICATION/STANDARD |  | ADDITIONAL FEATURES EN |  | ADDITIONAL FEATURES ES |  | ADDITIONAL FEATURES FR | [23 empty] | Production Completed
STP_005-003 | Data Enrichment | SMX | OK |  | 2023-01-27 | 2023-02-03 |  | PSR464008 | 464008 | PSR464008 | BOLT, HEXHEAD, G. I., 9.2 MMX25MML | BOLT, HEXHEAD, G. I., 9.2 MMX25MML | PC | 0 | 0 |  | C | PD | 1540 | ERSA | OTHERS | N/A | N/A | N/A | EX |  |  |  | URL NOT FOUND | [25 empty] | Cleansed | BOLT | MACHINE | TYPE |  | HEAD TYPE | HEX | THREAD DIAMETER | 9.2 MM | OVERALL LENGTH | 25 MM | THREAD LENGTH |  | MATERIAL | IRON | MATERIAL SPECIFICATION |  | HEAD SIZE |  | THREAD PITCH |  | THREAD SERIES |  | COATING/FINISH | GALVANISED | THREAD DIRECTION |  | TENSILE STRENGTH |  | HARDNESS |  | HAZARD CLASS |  | CERTIFICATION/STANDARD |  | ADDITIONAL FEATURES EN |  | ADDITIONAL FEATURES ES |  | ADDITIONAL FEATURES FR | [23 empty] | Production Completed
STP_005-003 | Data Enrichment | SMX | OK |  | 2023-01-27 | 2023-02-03 |  | PSR457421 | 457421 | PSR457421 | BOLT, HEXHEAD, G. I., 9.5MMDX 25.0MML | BOLT, HEXHEAD, G. I., 9.5MMDX 25.0MML | PC | 0 | 0 |  | C | PD | 1540 | ERSA | OTHERS | N/A | N/A | N/A | EX |  |  |  | URL NOT FOUND | [25 empty] | Cleansed | BOLT | MACHINE | TYPE |  | HEAD TYPE | HEX | THREAD DIAMETER | 9.5 MM | OVERALL LENGTH | 25 MM | THREAD LENGTH |  | MATERIAL | IRON | MATERIAL SPECIFICATION |  | HEAD SIZE |  | THREAD PITCH |  | THREAD SERIES |  | COATING/FINISH | GALVANISED | THREAD DIRECTION |  | TENSILE STRENGTH |  | HARDNESS |  | HAZARD CLASS |  | CERTIFICATION/STANDARD |  | ADDITIONAL FEATURES EN |  | ADDITIONAL FEATURES ES |  | ADDITIONAL FEATURES FR | [23 empty] | Production Completed
STP_005-003 | Data Enrichment | SMX | OK |  | 2023-01-27 | 2023-02-03 |  | PSR944201 | 944201 | PSR944201 | BOLT, HEXHEAD, HOT DIP GALVANIZED STEEL, CLASS 8.8, M12 X 70 mm LONG X 1.75P, WITH NUT, PLAIN WASHER AND LOCKWASHER, FULL THREAD FOR HIGH VOLTAGE TRANSMISSION LINES T & STRAIGHT CONNECTORS, ASTM STANDARDS | BOLT, HEXHEAD, HOT DIP GALVANIZED STEEL, CLASS 8.8, M12 X 70 mm LONG X 1.75P, WITH NUT, PLAIN WASHER AND LOCKWASHER, FULL THREAD FOR HIGH VOLTAGE TRANSMISSION LINES T & STRAIGHT CONNECTORS, ASTM STANDARDS | SE | 0 | 0 | CONSUMABLES | C | PD | 1540 | ERSA | OTHERS |  |  |  | EX |  |  | NATIONWARE MARKETING SERVICES, INC. | URL NOT FOUND | [15 empty] | HIGH VOLTAGE TRANSMISSION LINES T AND STRAIGHT CONNECTORS | [9 empty] | Cleansed | BOLT | ASSEMBLY | HEAD | HEX | THREAD DIAMETER | M12 | LENGTH | 70 MM | THREAD LENGTH | FULL THREAD | BOLT MATERIAL | HOT DIPPED GALVANIZED STEEL | BOLT MATERIAL SPECIFICATION | GRADE 8.8 | NUT TYPE |  | NUT QUANTITY |  | NUT MATERIAL |  | NUT MATERIAL SPECIFICATION |  | NUT DIMENSION |  | WASHER TYPE | LOCK,PLAIN | WASHER QUANTITY |  | WASHER MATERIAL |  | WASHER MATERIAL SPECIFICATION |  | THREAD SERIES |  | THREAD PITCH | 1.75 MM | THREAD DIRECTION |  | HAZARD CLASS |  | CERTIFICATION/STANDARD | ASTM | ADDITIONAL FEATURES EN | C/W NUT AND WASHER | ADDITIONAL FEATURES ES |  | ADDITIONAL FEATURES FR | [15 empty] | Production Completed
STP_005-003 | Data Enrichment | SMX | OK |  | 2023-01-27 | 2023-02-03 |  | PSR083194 | 083194 | PSR083194 | BOLT, HEXHEAD, M. S., M16 X 50 MM LONG, PITCH: 2.00 MM, WITH NUT AND PLAIN WASHER, STANDARD THREAD LENGTH. | BOLT, HEXHEAD, M. S., M16 X 50 MM LONG, PITCH: 2.00 MM, WITH NUT AND PLAIN WASHER, STANDARD THREAD LENGTH. | PC | 0 | 0 | CONSUMABLES | C | PD | 1540 | ERSA | OTHERS |  |  |  | EX |  |  | SPECIALIZED BOLT CENTER AND INDUSTRIAL SUPPLY INC | URL NOT FOUND | [25 empty] | Cleansed | BOLT | ASSEMBLY | HEAD | HEX | THREAD DIAMETER | M16 | LENGTH | 50 MM | THREAD LENGTH | STANDARD | BOLT MATERIAL | MILD STEEL | BOLT MATERIAL SPECIFICATION |  | NUT TYPE |  | NUT QUANTITY |  | NUT MATERIAL |  | NUT MATERIAL SPECIFICATION |  | NUT DIMENSION |  | WASHER TYPE | PLAIN | WASHER QUANTITY |  | WASHER MATERIAL |  | WASHER MATERIAL SPECIFICATION |  | THREAD SERIES |  | THREAD PITCH | 2 MM | THREAD DIRECTION |  | HAZARD CLASS |  | CERTIFICATION/STANDARD |  | ADDITIONAL FEATURES EN | C/W NUT AND WASHER | ADDITIONAL FEATURES ES |  | ADDITIONAL FEATURES FR | [15 empty] | Production Completed
STP_005-003 | Data Enrichment | SMX | OK |  | 2023-01-27 | 2023-02-03 |  | PSR036792 | 036792 | PSR036792 | BOLT, HEXHEAD, M. S., M32 X 190 MM LENGTH, WITH LOCKNUT AND WASHER. | BOLT, HEXHEAD, M. S., M32 X 190 MM LENGTH, WITH LOCKNUT AND WASHER. | SE | 0 | 0 | CONSUMABLES | C | PD | 1540 | ERSA | OTHERS |  |  |  | EX |  |  |  | URL NOT FOUND | [25 empty] | Cleansed | BOLT | ASSEMBLY | HEAD | HEX | THREAD DIAMETER | M32 | LENGTH | 190 MM | THREAD LENGTH |  | BOLT MATERIAL | MILD STEEL | BOLT MATERIAL SPECIFICATION |  | NUT TYPE | LOCK | NUT QUANTITY |  | NUT MATERIAL |  | NUT MATERIAL SPECIFICATION |  | NUT DIMENSION |  | WASHER TYPE |  | WASHER QUANTITY |  | WASHER MATERIAL |  | WASHER MATERIAL SPECIFICATION |  | THREAD SERIES |  | THREAD PITCH |  | THREAD DIRECTION |  | HAZARD CLASS |  | CERTIFICATION/STANDARD |  | ADDITIONAL FEATURES EN | C/W NUT AND WASHER | ADDITIONAL FEATURES ES |  | ADDITIONAL FEATURES FR | [15 empty] | Production Completed
STP_005-003 | Data Enrichment | SMX | OK |  | 2023-01-27 | 2023-02-03 |  | PSR083629 | 083629 | PSR083629 | BOLT, HEXHEAD, M.S., M10 X 190MM LONG, PITCH: 1.50 MM | BOLT, HEXHEAD, M.S., M10 X 190MM LONG, PITCH: 1.50 MM | PC | 0 | 0 | CONSUMABLES | C | PD | 1540 | ERSA | OTHERS |  |  |  | EX |  |  |  | URL NOT FOUND | [25 empty] | Cleansed | BOLT | MACHINE | TYPE |  | HEAD TYPE | HEX | THREAD DIAMETER | M10 | OVERALL LENGTH | 190 MM | THREAD LENGTH |  | MATERIAL | MILD STEEL | MATERIAL SPECIFICATION |  | HEAD SIZE |  | THREAD PITCH | 1.5 MM | THREAD SERIES |  | COATING/FINISH |  | THREAD DIRECTION |  | TENSILE STRENGTH |  | HARDNESS |  | HAZARD CLASS |  | CERTIFICATION/STANDARD |  | ADDITIONAL FEATURES EN |  | ADDITIONAL FEATURES ES |  | ADDITIONAL FEATURES FR | [23 empty] | Production Completed
STP_005-003 | Data Enrichment | SMX | OK |  | 2023-01-27 | 2023-02-03 |  | PSR055043 | 055043 | PSR055043 | BOLT, HEXHEAD, M12 X 60 MM LONG X 1.75P, CLASS 8.8, MATERIAL: HOT DIPPED GALVANIZED STEEL, WITH NUT, PLAIN WASHER AND LOCKWASHER, FULL THREAD FOR TRANSMISSION LINES T & STRAIGHT CONNECTORS | BOLT, HEXHEAD, M12 X 60 MM LONG X 1.75P, CLASS 8.8, MATERIAL: HOT DIPPED GALVANIZED STEEL, WITH NUT, PLAIN WASHER AND LOCKWASHER, FULL THREAD FOR TRANSMISSION LINES T & STRAIGHT CONNECTORS | SE | 0 | 0 | CONSUMABLES | C | PD | 1540 | ERSA | OTHERS |  |  |  | EX |  |  | NATIONWARE MARKETING SERVICES, INC. | URL NOT FOUND | [15 empty] | TRANSMISSION LINES T AND STRAIGHT CONNECTORS | [9 empty] | Cleansed | BOLT | ASSEMBLY | HEAD | HEX | THREAD DIAMETER | M12 | LENGTH | 60 MM | THREAD LENGTH | FULL THREAD | BOLT MATERIAL | HOT DIPPED GALVANIZED STEEL | BOLT MATERIAL SPECIFICATION | GRADE 8.8 | NUT TYPE |  | NUT QUANTITY |  | NUT MATERIAL |  | NUT MATERIAL SPECIFICATION |  | NUT DIMENSION |  | WASHER TYPE | LOCK,PLAIN | WASHER QUANTITY |  | WASHER MATERIAL |  | WASHER MATERIAL SPECIFICATION |  | THREAD SERIES |  | THREAD PITCH | 1.75 MM | THREAD DIRECTION |  | HAZARD CLASS |  | CERTIFICATION/STANDARD |  | ADDITIONAL FEATURES EN | C/W NUT AND WASHER | ADDITIONAL FEATURES ES |  | ADDITIONAL FEATURES FR | [15 empty] | Production Completed
STP_005-003 | Data Enrichment | SMX | OK |  | 2023-01-27 | 2023-02-03 |  | PSR910259 | 910259 | PSR910259 | BOLT, HEXHEAD, M16 X 110 mm LONG, GALVANIZED, NERIN EXCESS ATERIAL (MIST EP PROJECT) | BOLT, HEXHEAD, M16 X 110 mm LONG, GALVANIZED, NERIN EXCESS ATERIAL (MIST EP PROJECT) | SE | 0 | 0 | CONSUMABLES | C | PD | 1540 | ERSA | OTHERS |  |  |  | EX |  |  |  | URL NOT FOUND | [25 empty] | Cleansed | BOLT | MACHINE | TYPE |  | HEAD TYPE | HEX | THREAD DIAMETER | M16 | OVERALL LENGTH | 110 MM | THREAD LENGTH |  | MATERIAL |  | MATERIAL SPECIFICATION |  | HEAD SIZE |  | THREAD PITCH |  | THREAD SERIES |  | COATING/FINISH | GALVANISED | THREAD DIRECTION |  | TENSILE STRENGTH |  | HARDNESS |  | HAZARD CLASS |  | CERTIFICATION/STANDARD |  | ADDITIONAL FEATURES EN | NERIN EXCESS ATERIAL (MIST EP PROJECT) | ADDITIONAL FEATURES ES |  | ADDITIONAL FEATURES FR | [23 empty] | Production Completed
STP_005-003 | Data Enrichment | SMX | OK |  | 2023-01-27 | 2023-02-03 |  | PSR946625 | 946625 | PSR946625 | BOLT, HEXHEAD, M30 X 70 MM, FULL THREAD, WITH SPRING WASHER AND PLAIN WASHER, MATERIAL: A2-50, FOR STACKING DEVICE OF MESCO CATHODE STRIPPING MACHINE, MFR: MESCO | BOLT, HEXHEAD, M30 X 70 MM, FULL THREAD, WITH SPRING WASHER AND PLAIN WASHER, MATERIAL: A2-50, FOR STACKING DEVICE OF MESCO CATHODE STRIPPING MACHINE, MFR: MESCO | SE | 0 | 0 | CONSUMABLES | C | PD | 1540 | ERSA | OTHERS |  |  |  | EX |  |  | CATHAY INDUSTRIAL & MILL SUPPLY INC. | URL NOT FOUND |  | MESCO | [13 empty] | STACKING DEVICE OF CATHODE STRIPPING MACHINE |  | MESCO | [7 empty] | Cleansed | BOLT | ASSEMBLY | HEAD | HEX | THREAD DIAMETER | M30 | LENGTH | 70 MM | THREAD LENGTH | FULL THREAD | BOLT MATERIAL | STAINLESS STEEL | BOLT MATERIAL SPECIFICATION | GRADE A2-50 | NUT TYPE |  | NUT QUANTITY |  | NUT MATERIAL |  | NUT MATERIAL SPECIFICATION |  | NUT DIMENSION |  | WASHER TYPE | SPRING,PLAIN | WASHER QUANTITY |  | WASHER MATERIAL |  | WASHER MATERIAL SPECIFICATION |  | THREAD SERIES |  | THREAD PITCH |  | THREAD DIRECTION |  | HAZARD CLASS |  | CERTIFICATION/STANDARD |  | ADDITIONAL FEATURES EN | C/W WASHER | ADDITIONAL FEATURES ES |  | ADDITIONAL FEATURES FR | [15 empty] | Production Completed
STP_005-003 | Data Enrichment | SMX | OK |  | 2023-01-27 | 2023-02-03 |  | PSR011092 | 011092 | PSR011092 | BOLT, HEXHEAD, PRE-FITTED, M20 X 107.5 MM, PITCH: 2.50 MM, THREAD LENGTH: 40MM, MATERIAL: MEDIUM CARBON STEEL, ACCESSORIES: NUT, PLAIN AND LOCK WASHER | BOLT, HEXHEAD, SPECIAL, C.S. CLASS 8.8, M20 X 107.5 MM LONG, THREAD LENGTH: 40 MM, PITCH: 2.5, WITH NUT, PLAIN WASHER OD: 40 MM, ID: 21.5 MM, THICKNESS: 4 MM, MATERIAL CARBON STEEL, MEDIUM STRENGTH: HEAT TREATED, COMPARABLE TO GRADE 5, MATERIAL: C1008-C1026, MINIMUM TENSILE STRENGTH: 116,000 PSI, ROCKWELL HARDNESS: 22~32, REFERENCE PASAR DWG.: FC-S130 | SE | 0 | 0 | CONSUMABLES | C | PD | 1540 | ERSA | OTHERS |  |  |  | EX |  |  |  | URL NOT FOUND | [18 empty] | FC-S130 | [6 empty] | Cleansed | BOLT | ASSEMBLY | HEAD | HEX | THREAD DIAMETER | M20 | LENGTH | 107.5 MM | THREAD LENGTH | 40 MM | BOLT MATERIAL | MEDIUM STRENGTH HEAT TREATED CARBON STEEL | BOLT MATERIAL SPECIFICATION | GRADE 8.8/5 C1008-C1026 | NUT TYPE |  | NUT QUANTITY |  | NUT MATERIAL |  | NUT MATERIAL SPECIFICATION |  | NUT DIMENSION | ID 21.5 X OD 40 X THK 4 MM | WASHER TYPE | PLAIN | WASHER QUANTITY |  | WASHER MATERIAL |  | WASHER MATERIAL SPECIFICATION |  | THREAD SERIES |  | THREAD PITCH | 2.5 MM | THREAD DIRECTION |  | HAZARD CLASS |  | CERTIFICATION/STANDARD |  | ADDITIONAL FEATURES EN | TYPE:SPECIAL,MINIMUM TENSILE STRENGTH:116000 PSI,ROCKWELL HARDNESS:22-32,C/W NUT AND WASHER | ADDITIONAL FEATURES ES |  | ADDITIONAL FEATURES FR | [15 empty] | Production Completed
STP_005-003 | Data Enrichment | SMX | OK |  | 2023-01-27 | 2023-02-03 |  | PSR035217 | 035217 | PSR035217 | BOLT, HEXHEAD, PRE-FITTED, M24 X 130 MM, PITCH: 3.00 MM, THREAD LENGTH: 65MM, MATERIAL: MEDIUM CARBON STEEL, CLASS 8.8, FOR JAW CRUSHER, MODEL: JC1150 | BOLT, HEXHEAD, PRE-FITTED, M24 X 130 MM, PITCH: 3.00 MM, THREAD LENGTH: 65MM, MATERIAL: MEDIUM CARBON STEEL, CLASS 8.8, FOR JAW CRUSHER, MODEL: JC1150 | SE | 0 | 0 | CONSUMABLES | B | PD | 1540 | ERSA | OTHERS |  |  |  | EX |  |  |  | URL NOT FOUND | [15 empty] | JAW CRUSHER | JC1150 | [8 empty] | Cleansed | BOLT | MACHINE | TYPE | PRE-FITTED | HEAD TYPE | HEX | THREAD DIAMETER | M24 | OVERALL LENGTH | 130 MM | THREAD LENGTH | 65 MM | MATERIAL | MEDIUM CARBON STEEL | MATERIAL SPECIFICATION | GRADE 8.8 | HEAD SIZE |  | THREAD PITCH | 3 MM | THREAD SERIES |  | COATING/FINISH |  | THREAD DIRECTION |  | TENSILE STRENGTH |  | HARDNESS |  | HAZARD CLASS |  | CERTIFICATION/STANDARD |  | ADDITIONAL FEATURES EN |  | ADDITIONAL FEATURES ES |  | ADDITIONAL FEATURES FR | [23 empty] | Production Completed
STP_005-003 | Data Enrichment | SMX | OK |  | 2023-01-27 | 2023-02-03 |  | PSR566065 | 566065 | PSR566065 | BOLT, HEXHEAD, SUS 304, 9.3MMX176MML,62MMTHREAD LENGTH | BOLT, HEXHEAD, SUS 304, 9.3MMX176MML,62MMTHREAD LENGTH | PC | 0 | 0 | CONSUMABLES | C | PD | 1540 | ERSA | OTHERS |  |  |  | EX |  |  |  | URL NOT FOUND | [25 empty] | Cleansed | BOLT | MACHINE | TYPE |  | HEAD TYPE | HEX | THREAD DIAMETER | 9.3 MM | OVERALL LENGTH | 176 MM | THREAD LENGTH | 62 MM | MATERIAL | STAINLESS STEEL SUS 304 | MATERIAL SPECIFICATION |  | HEAD SIZE |  | THREAD PITCH |  | THREAD SERIES |  | COATING/FINISH |  | THREAD DIRECTION |  | TENSILE STRENGTH |  | HARDNESS |  | HAZARD CLASS |  | CERTIFICATION/STANDARD |  | ADDITIONAL FEATURES EN |  | ADDITIONAL FEATURES ES |  | ADDITIONAL FEATURES FR | [23 empty] | Production Completed
STP_005-003 | Data Enrichment | SMX | OK |  | 2023-01-27 | 2023-02-03 |  | PSR083941 | 083941 | PSR083941 | BOLT, HEXHEAD, SUS 304, M30 X 100 MM LONG, PITCH: 3.50, WITH NUT. | BOLT, HEXHEAD, SUS 304, M30 X 100 MM LONG, PITCH: 3.50, WITH NUT. | SE | 0 | 0 | CONSUMABLES | A | PD | 1540 | ERSA | OTHERS |  |  |  | EX |  |  | CATHAY INDUSTRIAL & MILL SUPPLY INC. | URL NOT FOUND | [25 empty] | Cleansed | BOLT | ASSEMBLY | HEAD | HEX | THREAD DIAMETER | M30 | LENGTH | 100 MM | THREAD LENGTH |  | BOLT MATERIAL | STAINLESS STEEL SUS 304 | BOLT MATERIAL SPECIFICATION |  | NUT TYPE |  | NUT QUANTITY |  | NUT MATERIAL |  | NUT MATERIAL SPECIFICATION |  | NUT DIMENSION |  | WASHER TYPE |  | WASHER QUANTITY |  | WASHER MATERIAL |  | WASHER MATERIAL SPECIFICATION |  | THREAD SERIES |  | THREAD PITCH | 3.5 MM | THREAD DIRECTION |  | HAZARD CLASS |  | CERTIFICATION/STANDARD |  | ADDITIONAL FEATURES EN | C/W NUT | ADDITIONAL FEATURES ES |  | ADDITIONAL FEATURES FR | [15 empty] | Production Completed
STP_005-003 | Data Enrichment | SMX | OK |  | 2023-01-27 | 2023-02-03 |  | PSR411069 | 411069 | PSR411069 | BOLT, HEXHEAD, SUS 316, M 8 X 30 MM, PIT | BOLT, HEXHEAD, SUS 316, M 8 X 30 MM, PITCH: 1.25 | PC | 0 | 0 |  | A | PD | 1540 | ERSA | OTHERS | N/A | N/A | N/A | EX |  |  |  | URL NOT FOUND | [25 empty] | Cleansed | BOLT | MACHINE | TYPE |  | HEAD TYPE | HEX | THREAD DIAMETER | M8 | OVERALL LENGTH | 30 MM | THREAD LENGTH |  | MATERIAL | STAINLESS STEEL SUS 316 | MATERIAL SPECIFICATION |  | HEAD SIZE |  | THREAD PITCH | 1.25 MM | THREAD SERIES |  | COATING/FINISH |  | THREAD DIRECTION |  | TENSILE STRENGTH |  | HARDNESS |  | HAZARD CLASS |  | CERTIFICATION/STANDARD |  | ADDITIONAL FEATURES EN |  | ADDITIONAL FEATURES ES |  | ADDITIONAL FEATURES FR | [23 empty] | Production Completed
STP_005-003 | Data Enrichment | SMX | OK |  | 2023-01-27 | 2023-02-03 |  | PSR013164 | 013164 | PSR013164 | BOLT, HEXHEAD, SUS 316, M16 X 65 mm, PITCH: 2.00, WITH NUT, LOCK AND PLAIN WASHER, THREAD LENGTH: FULL | BOLT, HEXHEAD, SUS 316, M16 X 65 mm, PITCH: 2.00, WITH NUT, LOCK AND PLAIN WASHER, THREAD LENGTH: FULL | SE | 0 | 0 | CONSUMABLES | C | PD | 1540 | ERSA | OTHERS |  |  |  | EX |  |  |  | URL NOT FOUND | [25 empty] | Cleansed | BOLT | ASSEMBLY | HEAD | HEX | THREAD DIAMETER | M16 | LENGTH | 65 MM | THREAD LENGTH | FULL THREAD | BOLT MATERIAL | STAINLESS STEEL SUS 316 | BOLT MATERIAL SPECIFICATION |  | NUT TYPE |  | NUT QUANTITY |  | NUT MATERIAL |  | NUT MATERIAL SPECIFICATION |  | NUT DIMENSION |  | WASHER TYPE | LOCK,PLAIN | WASHER QUANTITY |  | WASHER MATERIAL |  | WASHER MATERIAL SPECIFICATION |  | THREAD SERIES |  | THREAD PITCH | 2 MM | THREAD DIRECTION |  | HAZARD CLASS |  | CERTIFICATION/STANDARD |  | ADDITIONAL FEATURES EN | C/W NUT AND WASHER | ADDITIONAL FEATURES ES |  | ADDITIONAL FEATURES FR | [15 empty] | Production Completed
STP_005-003 | Data Enrichment | SMX | OK |  | 2023-01-27 | 2023-02-03 |  | PSR047044 | 047044 | PSR047044 | BOLT, HEXHEAD, SUS 316, M24 X 50 MM LENGTH, THREAD LENGTH: STANDARD | BOLT, HEXHEAD, SUS 316, M24 X 50 MM LENGTH, THREAD LENGTH: STANDARD | PC | 0 | 0 | CONSUMABLES | C | PD | 1540 | ERSA | OTHERS |  |  |  | EX |  |  | JVRA INDUSTRIAL SALES AND SERVICES | URL NOT FOUND | [25 empty] | Cleansed | BOLT | MACHINE | TYPE |  | HEAD TYPE | HEX | THREAD DIAMETER | M24 | OVERALL LENGTH | 50 MM | THREAD LENGTH | STANDARD | MATERIAL | STAINLESS STEEL SUS 316 | MATERIAL SPECIFICATION |  | HEAD SIZE |  | THREAD PITCH |  | THREAD SERIES |  | COATING/FINISH |  | THREAD DIRECTION |  | TENSILE STRENGTH |  | HARDNESS |  | HAZARD CLASS |  | CERTIFICATION/STANDARD |  | ADDITIONAL FEATURES EN |  | ADDITIONAL FEATURES ES |  | ADDITIONAL FEATURES FR | [23 empty] | Production Completed
STP_005-003 | Data Enrichment | SMX | OK |  | 2023-01-27 | 2023-02-03 |  | PSR463981 | 463981 | PSR463981 | BOLT, HEXHEAD, SUS 316L, M18 X 16MM | BOLT, HEXHEAD, SUS 316L, M18 X 16MM | PC | 0 | 0 | CONSUMABLES | C | PD | 1540 | ERSA | OTHERS |  |  |  | EX |  |  |  | URL NOT FOUND | [25 empty] | Cleansed | BOLT | MACHINE | TYPE |  | HEAD TYPE | HEX | THREAD DIAMETER | M18 | OVERALL LENGTH | 16 MM | THREAD LENGTH |  | MATERIAL | STAINLESS STEEL SUS 316L | MATERIAL SPECIFICATION |  | HEAD SIZE |  | THREAD PITCH |  | THREAD SERIES |  | COATING/FINISH |  | THREAD DIRECTION |  | TENSILE STRENGTH |  | HARDNESS |  | HAZARD CLASS |  | CERTIFICATION/STANDARD |  | ADDITIONAL FEATURES EN |  | ADDITIONAL FEATURES ES |  | ADDITIONAL FEATURES FR | [23 empty] | Production Completed
STP_005-003 | Data Enrichment | SMX | OK |  | 2023-01-27 | 2023-02-03 |  | PSR022868 | 022868 | PSR022868 | BOLT, M10 X 1.5 X 20 mm, TRANSFER OUTPUT, ENGINE, P/N 6V-6317, TRANSMISSION ARRANGEMENT; FOR CATERPILLAR® ENGINE MODEL C7 MOUNTED ON MODEL 950H WHEEL LOADER J5J / JAD SERIES | BOLT, M10 X 1.5 X 20 mm, TRANSFER OUTPUT, ENGINE, P/N 6V-6317, TRANSMISSION ARRANGEMENT; FOR CATERPILLAR® ENGINE MODEL C7 MOUNTED ON MODEL 950H WHEEL LOADER J5J / JAD SERIES | PC | 0 | 0 | CONSUMABLES | A | PD | 3730 | ERSA | OTHERS | 6V-6317 | 0003000003 | CATERPILLAR | EX |  |  |  | https://parts.cat.com/en/catcorp/6V-6317 |  | CATERPILLAR | 6V-6317 | [6 empty] | CATERPILLAR | [5 empty] | MOUNTED WHEEL LOADER J5J/JAD SERIES,ENGINE,TRANSMISSION ARRANGEMENT | 950H,C7 | CATERPILLAR | [7 empty] | Enriched | BOLT | MACHINE | TYPE | TRANSFER OUTPUT | HEAD TYPE | HEX | THREAD DIAMETER | M10 | OVERALL LENGTH | 20 MM | THREAD LENGTH | 5 MM | MATERIAL | STEEL | MATERIAL SPECIFICATION | GRADE 10.9 | HEAD SIZE | 7 MM | THREAD PITCH | 1.5 MM | THREAD SERIES | UNC | COATING/FINISH | ZINC PHOSPHATE + OIL | THREAD DIRECTION |  | TENSILE STRENGTH | 1040 MPA | HARDNESS |  | HAZARD CLASS |  | CERTIFICATION/STANDARD | ISO 898-1 | ADDITIONAL FEATURES EN |  | ADDITIONAL FEATURES ES |  | ADDITIONAL FEATURES FR | [23 empty] | Production Completed
STP_005-003 | Data Enrichment | SMX | OK |  | 2023-01-27 | 2023-02-03 |  | PSR022845 | 022845 | PSR022845 | BOLT, M10 X 1.5 X 30 MM, TRANSFER DRIVE, P/N 6V-1820, TRANSMISSION ARRANGEMENT; FOR CATERPILLAR® ENGINE MODEL C7 MOUNTED ON MODEL 950H WHEEL LOADER J5J / JAD SERIES | BOLT, M10 X 1.5 X 30 MM, TRANSFER DRIVE, P/N 6V-1820, TRANSMISSION ARRANGEMENT; FOR CATERPILLAR® ENGINE MODEL C7 MOUNTED ON MODEL 950H WHEEL LOADER J5J / JAD SERIES | PC | 0 | 0 | CONSUMABLES | A | PD | 3730 | ERSA | OTHERS | P/N 6V-1820 | 0003000003 | CATERPILLAR | EX |  |  |  | https://parts.cat.com/en/catcorp/6V-1820 |  | CATERPILLAR | 6V-1820 | [6 empty] | CATERPILLAR | [5 empty] | MOUNTED WHEEL LOADER J5J/JAD SERIES,ENGINE,TRANSMISSION ARRANGEMENT | 950H,C7 | CATERPILLAR | [7 empty] | Enriched | BOLT | MACHINE | TYPE | TRANSFER DRIVE | HEAD TYPE | HEX | THREAD DIAMETER | M10 | OVERALL LENGTH | 30 MM | THREAD LENGTH | 5 MM | MATERIAL | STEEL | MATERIAL SPECIFICATION | GRADE 10.9 | HEAD SIZE | 7 MM | THREAD PITCH | 1.5 MM | THREAD SERIES | UNC | COATING/FINISH | ZINC PHOSPHATE + OIL | THREAD DIRECTION |  | TENSILE STRENGTH | 1040 MPA | HARDNESS |  | HAZARD CLASS |  | CERTIFICATION/STANDARD | ISO 898-1 | ADDITIONAL FEATURES EN |  | ADDITIONAL FEATURES ES |  | ADDITIONAL FEATURES FR | [23 empty] | Production Completed
STP_005-003 | Data Enrichment | SMX | OK |  | 2023-01-27 | 2023-02-03 |  | PSR953231 | 953231 | PSR953231 | BOLT, M10 X 1.5 X 30-MM, P/N 6I-0593, ENGINE ARRANGEMENT; FOR CATERPILLAR® MODEL 320D2 MOUTH CLEANER (EXCAVATOR) WITH C7.1 ENGINE, MNFR: CATERPILLAR | BOLT, M10 X 1.5 X 30-MM, P/N 6I-0593, ENGINE ARRANGEMENT; FOR CATERPILLAR® MODEL 320D2 MOUTH CLEANER (EXCAVATOR) WITH C7.1 ENGINE, MNFR: CATERPILLAR | PC | 0 | 0 | CRITICAL | B | PD | 3730 | ERSA | OTHERS | 6I-0593 | 0003000003 | CATERPILLAR | EX |  |  |  | https://parts.cat.com/en/catcorp/6I-0593 |  | CATERPILLAR | 6I-0593 | [6 empty] | CATERPILLAR | [5 empty] | MOUTH CLEANER (EXCAVATOR),ENGINE ARRANGEMENT | 320D2,C7.1 | CATERPILLAR | [7 empty] | Enriched | BOLT | No Modifier | TYPE | FLANGE | DIMENSIONS | M10 X 1.5 X 30 MM | MATERIAL | STEEL | MATERIAL SPECIFICATION |  | HAZARD CLASS |  | CERTIFICATION/STANDARD | ASTM,ASME,ISO,SAE | ADDITIONAL FEATURES EN |  | ADDITIONAL FEATURES ES |  | ADDITIONAL FEATURES FR | [43 empty] | Production Completed
STP_005-003 | Data Enrichment | SMX | OK |  | 2023-01-27 | 2023-02-03 |  | PSR022847 | 022847 | PSR022847 | BOLT, M10 X 1.5 X 35 mm, ENGINE, P/N 6V-3822, ENGINE ARRANGEMENT; FOR CATERPILLAR® ENGINE MODEL C7 MOUNTED ON MODEL 950H WHEEL LOADER J5J / JAD SERIES | BOLT, M10 X 1.5 X 35 mm, ENGINE, P/N 6V-3822, ENGINE ARRANGEMENT; FOR CATERPILLAR® ENGINE MODEL C7 MOUNTED ON MODEL 950H WHEEL LOADER J5J / JAD SERIES | PC | 0 | 0 | CONSUMABLES | A | PD | 3730 | ERSA | OTHERS | 6V-3822 | 0003000003 | CATERPILLAR | EX |  |  |  | https://parts.cat.com/en/catcorp/6V-3822 |  | CATERPILLAR | 6V-3822 | [6 empty] | CATERPILLAR | [5 empty] | MOUNTED WHEEL LOADER J5J/JAD SERIES,ENGINE ARRANGEMENT | 950H,C7 | CATERPILLAR | [7 empty] | Enriched | BOLT | MACHINE | TYPE |  | HEAD TYPE | HEX | THREAD DIAMETER | M10 | OVERALL LENGTH | 35 MM | THREAD LENGTH | 5 MM | MATERIAL | STEEL | MATERIAL SPECIFICATION | GRADE 10.9 | HEAD SIZE | WD 16 X HT 7 MM | THREAD PITCH | 1.5 MM | THREAD SERIES | UNC | COATING/FINISH | ZINC PHOSPHATE + OIL | THREAD DIRECTION |  | TENSILE STRENGTH | 1040 MPA | HARDNESS |  | HAZARD CLASS |  | CERTIFICATION/STANDARD | ISO 898-1 | ADDITIONAL FEATURES EN |  | ADDITIONAL FEATURES ES |  | ADDITIONAL FEATURES FR | [23 empty] | Production Completed
STP_005-003 | Data Enrichment | SMX | OK |  | 2023-01-27 | 2023-02-03 |  | PSR022809 | 022809 | PSR022809 | BOLT, M10 X 1.5 X 70 mm, TRANSMISSION PUMP, P/N 6V-7981, ENGINE ARRANGEMENT; FOR CATERPILLAR® ENGINE MODEL C7 MOUNTED ON MODEL 950H WHEEL LOADER J5J / JAD SERIES | BOLT, M10 X 1.5 X 70 mm, TRANSMISSION PUMP, P/N 6V-7981, ENGINE ARRANGEMENT; FOR CATERPILLAR® ENGINE MODEL C7 MOUNTED ON MODEL 950H WHEEL LOADER J5J / JAD SERIES | PC | 0 | 0 | CONSUMABLES | A | PD | 3730 | ERSA | OTHERS | 6V-7981 | 0003000003 | CATERPILLAR | EX |  |  | MONARK EQUIPMENT CORP. | https://parts.cat.com/en/catcorp/6V-7981 |  | CATERPILLAR | 6V-7981 | [6 empty] | CATERPILLAR | [5 empty] | MOUNTED WHEEL LOADER J5J/JAD SERIES,ENGINE ARRANGEMENT,TRANSMISSION PUMP | 950H,C7 | CATERPILLAR | [7 empty] | Enriched | BOLT | MACHINE | TYPE |  | HEAD TYPE | HEX | THREAD DIAMETER | M10 | OVERALL LENGTH | 70 MM | THREAD LENGTH | 44 MM | MATERIAL | STEEL | MATERIAL SPECIFICATION | GRADE 10.9 | HEAD SIZE | WD 16 X HT 7 MM | THREAD PITCH | 1.5 MM | THREAD SERIES | UNC | COATING/FINISH | ZINC PHOSPHATE + OIL | THREAD DIRECTION |  | TENSILE STRENGTH | 1040 MPA | HARDNESS |  | HAZARD CLASS |  | CERTIFICATION/STANDARD | ISO 898-1 | ADDITIONAL FEATURES EN |  | ADDITIONAL FEATURES ES |  | ADDITIONAL FEATURES FR | [23 empty] | Production Completed
STP_005-003 | Data Enrichment | SMX | OK |  | 2023-01-27 | 2023-02-03 |  | PSR022844 | 022844 | PSR022844 | BOLT, M10X 1.5 X 25 mm, LIFTING PLATE, TRANSFER, P/N 6V-4248, ENGINE ARRANGEMENT; FOR CATERPILLAR® ENGINE MODEL C7 MOUNTED ON MODEL 950H WHEEL LOADER J5J / JAD SERIES | BOLT, M10X 1.5 X 25 mm, LIFTING PLATE, TRANSFER, P/N 6V-4248, ENGINE ARRANGEMENT; FOR CATERPILLAR® ENGINE MODEL C7 MOUNTED ON MODEL 950H WHEEL LOADER J5J / JAD SERIES | PC | 0 | 0 | CONSUMABLES | A | PD | 3730 | ERSA | OTHERS | P/N 6V-4248 | 0003000003 | CATERPILLAR | EX |  |  |  | https://parts.cat.com/en/catcorp/6V-4248 |  | CATERPILLAR | 6V-4248 | [6 empty] | CATERPILLAR | [5 empty] | MOUNTED WHEEL LOADER J5J/JAD SERIES,ENGINE ARRANGEMENT | 950H,C7 | CATERPILLAR | [7 empty] | Enriched | BOLT | MACHINE | TYPE | LIFTING PLATE,TRANSFER | HEAD TYPE | HEX | THREAD DIAMETER | M10 | OVERALL LENGTH | 25 MM | THREAD LENGTH | 5 MM | MATERIAL | STEEL | MATERIAL SPECIFICATION | GRADE 10.9 | HEAD SIZE | WD 16 X HT 7 MM | THREAD PITCH | 1.5 MM | THREAD SERIES | UNC | COATING/FINISH | ZINC PHOSPHATE + OIL | THREAD DIRECTION |  | TENSILE STRENGTH | 1040 MPA | HARDNESS |  | HAZARD CLASS |  | CERTIFICATION/STANDARD | ISO 898-1 | ADDITIONAL FEATURES EN |  | ADDITIONAL FEATURES ES |  | ADDITIONAL FEATURES FR | [23 empty] | Production Completed
STP_005-003 | Data Enrichment | SMX | OK |  | 2023-01-27 | 2023-02-03 |  | PSR022865 | 022865 | PSR022865 | BOLT, M12 X 1.75 X 25 mm, TRANSFER OUTPUT, ENGINE, P/N 6A-5591, TRANSMISSION ARRANGEMENT; FOR CATERPILLAR® ENGINE MODEL C7 MOUNTED ON MODEL 950H WHEEL LOADER J5J / JAD SERIES | BOLT, M12 X 1.75 X 25 mm, TRANSFER OUTPUT, ENGINE, P/N 6A-5591, TRANSMISSION ARRANGEMENT; FOR CATERPILLAR® ENGINE MODEL C7 MOUNTED ON MODEL 950H WHEEL LOADER J5J / JAD SERIES | PC | 0 | 0 | CRITICAL | A | PD | 3730 | ERSA | OTHERS | 6A-5591 | 0003000003 | CATERPILLAR | EX |  |  |  | https://parts.cat.com/en/catcorp/6A-5591 |  | CATERPILLAR | 6A-5591 | [6 empty] | CATERPILLAR | [5 empty] | MOUNTED WHEEL LOADER J5J/JAD SERIES,ENGINE,TRANSMISSION ARRANGEMENT | 950H,C7 | CATERPILLAR | [7 empty] | Enriched | BOLT | MACHINE | TYPE | TRANSFER OUTPUT | HEAD TYPE | HEX | THREAD DIAMETER | M12 | OVERALL LENGTH | 25 MM | THREAD LENGTH | 5 MM | MATERIAL | STEEL | MATERIAL SPECIFICATION | GRADE 10.9 | HEAD SIZE | WD 18 X HT 8 MM | THREAD PITCH | 1.75 MM | THREAD SERIES | UNC | COATING/FINISH | ZINC PHOSPHATE + OIL | THREAD DIRECTION |  | TENSILE STRENGTH | 1040 MPA | HARDNESS |  | HAZARD CLASS |  | CERTIFICATION/STANDARD | ISO 898-1 | ADDITIONAL FEATURES EN |  | ADDITIONAL FEATURES ES |  | ADDITIONAL FEATURES FR | [23 empty] | Production Completed
STP_005-003 | Data Enrichment | SMX | OK |  | 2023-01-27 | 2023-02-03 |  | PSR022849 | 022849 | PSR022849 | BOLT, M12 X 1.75 X 40 mm LONG, HOUSING ASSEMBLY, P/N 6V-8197, TRANSMISSION ARRANGEMENT; FOR CATERPILLAR® ENGINE MODEL C7 MOUNTED ON MODEL 950H WHEEL LOADER J5J / JAD SERIES | BOLT, M12 X 1.75 X 40 mm LONG, HOUSING ASSEMBLY, P/N 6V-8197, TRANSMISSION ARRANGEMENT; FOR CATERPILLAR® ENGINE MODEL C7 MOUNTED ON MODEL 950H WHEEL LOADER J5J / JAD SERIES | PC | 0 | 0 | CRITICAL | A | PD | 3730 | ERSA | OTHERS | P/N 6V-8197 | 0003000003 | CATERPILLAR | EX |  |  | MONARK EQUIPMENT CORP. | https://parts.cat.com/en/catcorp/6V-8197 |  | CATERPILLAR | 6V-8197 | [6 empty] | CATERPILLAR | [5 empty] | MOUNTED WHEEL LOADER J5J/JAD SERIES,ENGINE,TRANSMISSION ARRANGEMENT,HOUSING ASSEMBLY | 950H,C7 | CATERPILLAR | [7 empty] | Enriched | BOLT | MACHINE | TYPE |  | HEAD TYPE | HEX | THREAD DIAMETER | M12 | OVERALL LENGTH | 40 MM | THREAD LENGTH |  | MATERIAL | STEEL | MATERIAL SPECIFICATION | GRADE 10.9 | HEAD SIZE |  | THREAD PITCH | 1.75 MM | THREAD SERIES | UNC | COATING/FINISH | ZINC PHOSPHATE + OIL | THREAD DIRECTION |  | TENSILE STRENGTH | 1040 MPA | HARDNESS |  | HAZARD CLASS |  | CERTIFICATION/STANDARD | ISO 898-1 | ADDITIONAL FEATURES EN |  | ADDITIONAL FEATURES ES |  | ADDITIONAL FEATURES FR | [23 empty] | Production Completed
STP_005-003 | Data Enrichment | SMX | OK |  | 2023-01-27 | 2023-02-03 |  | PSR057593 | 057593 | PSR057593 | BOLT, M12 X 1.75 X 45 MM, P/N 8T-4184, MOTOR TRAVEL GROUP; FOR CATERPILLAR® MODEL 320D2 MOUTH CLEANER (EXCAVATOR) (SERIAL#: CYEA00440) WITH ENGINE MODEL C7.1 | BOLT, M12 X 1.75 X 45 MM, P/N 8T-4184, MOTOR TRAVEL GROUP; FOR CATERPILLAR® MODEL 320D2 MOUTH CLEANER (EXCAVATOR) (SERIAL#: CYEA00440) WITH ENGINE MODEL C7.1 | PC | 0 | 0 | CRITICAL | A | PD | 3730 | ERSA | OTHERS | 8T-4184 | 0003000003 | CATERPILLAR | EX |  |  | MONARK EQUIPMENT CORP. | https://parts.cat.com/en/catcorp/8T-4184 |  | CATERPILLAR | 8T-4184 | [6 empty] | CATERPILLAR | [5 empty] | MOUTH CLEANER (EXCAVATOR),ENGINE,MOTOR TRAVEL GROUP | 320D2,C7.1 | CATERPILLAR |  |  | CYEA00440 |  |  |  |  | Enriched | BOLT | MACHINE | TYPE |  | HEAD TYPE | HEX | THREAD DIAMETER | M12 | OVERALL LENGTH | 45 MM | THREAD LENGTH | 15 MM | MATERIAL | STEEL | MATERIAL SPECIFICATION | GRADE 10.9 | HEAD SIZE | WD 18 X HT 8 MM | THREAD PITCH | 1.75 MM | THREAD SERIES | UNC | COATING/FINISH | ZINC FLAKE | THREAD DIRECTION |  | TENSILE STRENGTH | 1040 MPA | HARDNESS |  | HAZARD CLASS |  | CERTIFICATION/STANDARD | ISO 898-1 | ADDITIONAL FEATURES EN |  | ADDITIONAL FEATURES ES |  | ADDITIONAL FEATURES FR | [23 empty] | Production Completed
STP_005-003 | Data Enrichment | SMX | OK |  | 2023-01-27 | 2023-02-03 |  | PSR025294 | 025294 | PSR025294 | BOLT, M12 X 35 MM, PITCH: 1.75 MM, P/N 8T-4956, BOOM CYLINDER; FOR CATERPILLAR® MODEL 320D EXCAVATOR (MOUTH CLEANER) | BOLT, M12 X 35 MM, PITCH: 1.75 MM, P/N 8T-4956, BOOM CYLINDER; FOR CATERPILLAR® MODEL 320D EXCAVATOR (MOUTH CLEANER) | PC | 0 | 0 | CONSUMABLES | A | PD | 3730 | ERSA | OTHERS | 8T-4956 | 0003000003 | CATERPILLAR | EX |  |  |  | https://parts.cat.com/en/catcorp/8T-4956 |  | CATERPILLAR | 8T-4956 | [6 empty] | CATERPILLAR | [5 empty] | EXCAVATOR (MOUTH CLEANER) | 320D | CATERPILLAR | [7 empty] | Enriched | BOLT | MACHINE | TYPE | BOOM CYLINDER | HEAD TYPE | HEX | THREAD DIAMETER | M12 | OVERALL LENGTH | 35 MM | THREAD LENGTH | 5.25 MM | MATERIAL | STEEL | MATERIAL SPECIFICATION | GRADE 10.9 | HEAD SIZE | WD 18 X HT 8 MM | THREAD PITCH | 1.75 MM | THREAD SERIES | UNC | COATING/FINISH | ZINC FLAKE | THREAD DIRECTION |  | TENSILE STRENGTH |  | HARDNESS |  | HAZARD CLASS |  | CERTIFICATION/STANDARD | ISO 898-1 | ADDITIONAL FEATURES EN |  | ADDITIONAL FEATURES ES |  | ADDITIONAL FEATURES FR | [23 empty] | Production Completed
STP_005-003 | Data Enrichment | SMX | OK |  | 2023-01-27 | 2023-02-03 |  | PSR022900 | 022900 | PSR022900 | BOLT, M20 X 2.5 X 50 mm, REAR AXLE HOUSING, P/N 6V-3531, DIFFERENTIAL GROUP; FOR CATERPILLAR® ENGINE MODEL C7 MOUNTED ON MODEL 950H WHEEL LOADER J5J / JAD SERIES | BOLT, M20 X 2.5 X 50 mm, REAR AXLE HOUSING, P/N 6V-3531, DIFFERENTIAL GROUP; FOR CATERPILLAR® ENGINE MODEL C7 MOUNTED ON MODEL 950H WHEEL LOADER J5J / JAD SERIES | PC | 0 | 0 | CONSUMABLES | A | PD | 3730 | ERSA | OTHERS | P/N 6V-3531 | 0003000003 | CATERPILLAR | EX |  |  |  | https://parts.cat.com/en/catcorp/6V-3531 |  | CATERPILLAR | 6V-3531 | [6 empty] | CATERPILLAR | [5 empty] | MOUNTED WHEEL LOADER J5J/JAD SERIES,ENGINE,REAR AXLE HOUSING | 950H,C7 | CATERPILLAR | [7 empty] | Enriched | BOLT | MACHINE | TYPE |  | HEAD TYPE | HEX | THREAD DIAMETER | M20 | OVERALL LENGTH | 50 MM | THREAD LENGTH |  | MATERIAL | STEEL | MATERIAL SPECIFICATION |  | HEAD SIZE |  | THREAD PITCH | 2.5 MM | THREAD SERIES | UNC | COATING/FINISH | PHOSPHATE AND OIL COATED | THREAD DIRECTION |  | TENSILE STRENGTH | 1170 MPA | HARDNESS |  | HAZARD CLASS |  | CERTIFICATION/STANDARD |  | ADDITIONAL FEATURES EN | DIFFERENTIAL GROUP | ADDITIONAL FEATURES ES |  | ADDITIONAL FEATURES FR | [23 empty] | Production Completed
STP_005-003 | Data Enrichment | SMX | OK |  | 2023-01-27 | 2023-02-03 |  | PSR017710 | 017710 | PSR017710 | BOLT, M20 X 2.5, P/N 8T-5460, BUCKET CONTROL GROUP, IMPLEMENTS, CATERPILLAR WHEEL LOADER MODEL 950H | BOLT, M20 X 2.5, P/N 8T-5460, BUCKET CONTROL GROUP, IMPLEMENTS, CATERPILLAR WHEEL LOADER MODEL 950H | PC | 0 | 0 | CONSUMABLES | A | PD | 1540 | ERSA | OTHERS | 8T-5460 | 0003000003 | CATERPILLAR | EX |  |  |  | https://parts.cat.com/en/catcorp/8T-5460 |  | CATERPILLAR | 8T-5460 | [6 empty] | CATERPILLAR | [5 empty] | WHEEL LOADER,BUCKET CONTROL GROUP,IMPLEMENTS | 950H | CATERPILLAR | [7 empty] | Enriched | BOLT | MACHINE | TYPE |  | HEAD TYPE | HEX | THREAD DIAMETER | M20 | OVERALL LENGTH | 40 MM | THREAD LENGTH | 5 MM | MATERIAL | STEEL | MATERIAL SPECIFICATION | GRADE 10.9 | HEAD SIZE | WD 30 X HT 13 MM | THREAD PITCH | 2.5 MM | THREAD SERIES | UNC | COATING/FINISH | ZINC FLAKE | THREAD DIRECTION |  | TENSILE STRENGTH | 1040 MPA | HARDNESS |  | HAZARD CLASS |  | CERTIFICATION/STANDARD | ISO 898-1 | ADDITIONAL FEATURES EN |  | ADDITIONAL FEATURES ES |  | ADDITIONAL FEATURES FR | [23 empty] | Production Completed
STP_005-003 | Data Enrichment | SMX | OK |  | 2023-01-27 | 2023-02-03 |  | PSR105238 | 105238 | PSR105238 | BOLT, M30 X 3.5, P/N 8T-6624, CAB MOUNTING GROUP, OPERATOR STATION; FOR CATERPILLAR® MODEL 950H WHEEL LOADER | BOLT, M30 X 3.5, P/N 8T-6624, CAB MOUNTING GROUP, OPERATOR STATION; FOR CATERPILLAR® MODEL 950H WHEEL LOADER | PC | 0 | 0 | CRITICAL | A | PD | 3730 | ERSA | OTHERS | 8T-6624 | 0003000003 | CATERPILLAR | EX |  |  |  | https://parts.cat.com/en/catcorp/8T-6624 |  | CATERPILLAR | 8T-6624 | [6 empty] | CATERPILLAR | [5 empty] | WHEEL LOADER,CAB MOUNTING GROUP,OPERATOR STATION | 950H | CATERPILLAR | [7 empty] | Enriched | BOLT | MACHINE | TYPE |  | HEAD TYPE | HEX | THREAD DIAMETER | M30 | OVERALL LENGTH | 180 MM | THREAD LENGTH | 108 MM | MATERIAL | STEEL | MATERIAL SPECIFICATION | GRADE 11.9 | HEAD SIZE | WD 46 X HT 19 MM | THREAD PITCH | 3.5 MM | THREAD SERIES | UNC | COATING/FINISH | ZINC PHOSPHATE + OIL | THREAD DIRECTION |  | TENSILE STRENGTH | 1170 MPA | HARDNESS |  | HAZARD CLASS |  | CERTIFICATION/STANDARD |  | ADDITIONAL FEATURES EN |  | ADDITIONAL FEATURES ES |  | ADDITIONAL FEATURES FR | [23 empty] | Production Completed
STP_005-003 | Data Enrichment | SMX | OK |  | 2023-01-27 | 2023-02-03 |  | PSR953232 | 953232 | PSR953232 | BOLT, M6 X 1 X 25-MM, P/N 6I-0917, ENGINE ARRANGEMENT; FOR CATERPILLAR® MODEL 320D2 MOUTH CLEANER (EXCAVATOR) WITH C7.1 ENGINE, MNFR: CATERPILLAR | BOLT, M6 X 1 X 25-MM, P/N 6I-0917, ENGINE ARRANGEMENT; FOR CATERPILLAR® MODEL 320D2 MOUTH CLEANER (EXCAVATOR) WITH C7.1 ENGINE, MNFR: CATERPILLAR | PC | 0 | 0 | CRITICAL | B | PD | 3730 | ERSA | OTHERS | 6I-0917 | 0003000003 | CATERPILLAR | EX |  |  |  | https://parts.cat.com/en/catcorp/6I-0917 |  | CATERPILLAR | 6I-0917 | [6 empty] | CATERPILLAR | [5 empty] | MOUTH CLEANER (EXCAVATOR),ENGINE ARRANGEMENT | 320D2,C7.1 | CATERPILLAR | [7 empty] | Enriched | BOLT | MACHINE | TYPE |  | HEAD TYPE | HEX | THREAD DIAMETER | M6 | OVERALL LENGTH | 25 MM | THREAD LENGTH |  | MATERIAL | STEEL | MATERIAL SPECIFICATION |  | HEAD SIZE |  | THREAD PITCH | 1 MM | THREAD SERIES |  | COATING/FINISH | ZINC PLATED | THREAD DIRECTION |  | TENSILE STRENGTH |  | HARDNESS |  | HAZARD CLASS |  | CERTIFICATION/STANDARD |  | ADDITIONAL FEATURES EN |  | ADDITIONAL FEATURES ES |  | ADDITIONAL FEATURES FR | [23 empty] | Production Completed
STP_005-003 | Data Enrichment | SMX | OK |  | 2023-01-27 | 2023-02-03 |  | PSR019942 | 019942 | PSR019942 | BOLT, M8 X 1.25 X 16 mm THICK, ARM, LH, AUTO-GREASING BRACKET, P/N 8T-4200, FRONT LUBRICATION LINES; FOR CATERPILLAR WHEEL LOADER MODEL 950H, SERIAL PREFIX - MXL | BOLT, M8 X 1.25 X 16 mm THICK, ARM, LH, AUTO-GREASING BRACKET, P/N 8T-4200, FRONT LUBRICATION LINES; FOR CATERPILLAR WHEEL LOADER MODEL 950H, SERIAL PREFIX - MXL | PC | 0 | 0 | CONSUMABLES | A | PD | 3730 | ERSA | OTHERS | 8T-4200 | 0003000003 | CATERPILLAR | EX |  |  |  | https://parts.cat.com/en/catcorp/8T-4200 |  | CATERPILLAR | 8T-4200 | [6 empty] | CATERPILLAR | [5 empty] | WHEEL LOADER,FRONT LUBRICATION LINES,AUTO-GREASING BRACKET | 950H | CATERPILLAR |  |  | PREFIX - MXL |  |  |  |  | Enriched | BOLT | MACHINE | TYPE | ARM,LEFT HAND | HEAD TYPE | HEX | THREAD DIAMETER | M8 | OVERALL LENGTH | 16 MM | THREAD LENGTH | 4 MM | MATERIAL | STEEL | MATERIAL SPECIFICATION | GRADE 10.9 | HEAD SIZE | WD 13 X HT 6 MM | THREAD PITCH | 1.25 MM | THREAD SERIES | UNC | COATING/FINISH | ZINC FLAKE | THREAD DIRECTION |  | TENSILE STRENGTH | 1040 MPA | HARDNESS |  | HAZARD CLASS |  | CERTIFICATION/STANDARD | ISO 898-1 | ADDITIONAL FEATURES EN |  | ADDITIONAL FEATURES ES |  | ADDITIONAL FEATURES FR | [23 empty] | Production Completed
STP_005-003 | Data Enrichment | SMX | OK |  | 2023-01-27 | 2023-02-03 |  | PSR036581 | 036581 | PSR036581 | BOLT, M8 X 1.25 X 55-MM, OIL COOLER GROU | BOLT, M8 X 1.25 X 55-MM, OIL COOLER GROUP, P/N 6I-0455, ENGINE ARRANGEMENT; FOR CATERPILLAR® MODEL 320D2 MOUTH CLEANER (EXCAVATOR) WITH C7.1 ENGINE | PC | 0 | 0 |  | A | PD | 3730 | ERSA | OTHERS | 6I-0455 | 3000003 | CATERPILLAR | EX |  |  |  | https://parts.cat.com/en/catcorp/6I-0455 |  | CATERPILLAR | 6I-0455 | [6 empty] | CATERPILLAR | [5 empty] | MOUTH CLEANER (EXCAVATOR),ENGINE ARRANGEMENT,OIL COOLER GROUP | 320D2 ,C7.1 | CATERPILLAR | [7 empty] | Enriched | BOLT | MACHINE | TYPE |  | HEAD TYPE | HEX | THREAD DIAMETER | M8 | OVERALL LENGTH | 55 MM | THREAD LENGTH | 33 MM | MATERIAL | STEEL | MATERIAL SPECIFICATION |  | HEAD SIZE |  | THREAD PITCH | 1.25 MM | THREAD SERIES |  | COATING/FINISH | ZINC PLATED | THREAD DIRECTION |  | TENSILE STRENGTH |  | HARDNESS |  | HAZARD CLASS |  | CERTIFICATION/STANDARD |  | ADDITIONAL FEATURES EN |  | ADDITIONAL FEATURES ES |  | ADDITIONAL FEATURES FR | [23 empty] | Production Completed
STP_005-003 | Data Enrichment | SMX | OK |  | 2023-01-27 | 2023-02-03 |  | PSR953214 | 953214 | PSR953214 | BOLT, M8 X1.25 X 30-MM, P/N 6I-0254, ENGINE ARRANGEMENT; FOR CATERPILLAR® MODEL 320D2 MOUTH CLEANER (EXCAVATOR) WITH C7.1 ENGINE, MNFR: CATERPILLAR | BOLT, M8 X1.25 X 30-MM, P/N 6I-0254, ENGINE ARRANGEMENT; FOR CATERPILLAR® MODEL 320D2 MOUTH CLEANER (EXCAVATOR) WITH C7.1 ENGINE, MNFR: CATERPILLAR | PC | 0 | 0 | CRITICAL | B | PD | 3730 | ERSA | OTHERS | 6I-0254 | 0003000003 | CATERPILLAR | EX |  |  |  | https://parts.cat.com/en/catcorp/6I-0254 |  | CATERPILLAR | 6I-0254 | [6 empty] | CATERPILLAR | [5 empty] | MOUTH CLEANER (EXCAVATOR),ENGINE ARRANGEMENT | 320D2,C7.1 | CATERPILLAR | [7 empty] | Enriched | BOLT | MACHINE | TYPE |  | HEAD TYPE | HEX | THREAD DIAMETER | M8 | OVERALL LENGTH | 30 MM | THREAD LENGTH | 3.125 MM | MATERIAL |  | MATERIAL SPECIFICATION |  | HEAD SIZE |  | THREAD PITCH | 1.25 MM | THREAD SERIES |  | COATING/FINISH |  | THREAD DIRECTION |  | TENSILE STRENGTH |  | HARDNESS |  | HAZARD CLASS |  | CERTIFICATION/STANDARD |  | ADDITIONAL FEATURES EN |  | ADDITIONAL FEATURES ES |  | ADDITIONAL FEATURES FR | [23 empty] | Production Completed
STP_005-003 | Data Enrichment | SMX | OK |  | 2023-01-27 | 2023-02-03 |  | PSR953391 | 953391 | PSR953391 | BOLT, M8 X1.25, P/N: 6I-4793, OIL COOLER GP, ENGINE ARRANGEMENT, FOR CATERPILLAR FRONT END LOADER MODEL: 950L SERIAL NO.: LXX10396 WITH ENGINE MODEL C7.7, MNFR: CATERPILLAR | BOLT, M8 X1.25, P/N: 6I-4793, OIL COOLER GP, ENGINE ARRANGEMENT, FOR CATERPILLAR FRONT END LOADER MODEL: 950L SERIAL NO.: LXX10396 WITH ENGINE MODEL C7.7, MNFR: CATERPILLAR | AY | 0 | 0 | CONSUMABLES | C | PD | 5955 | ERSA | OTHER | 6I-4793 | 0003000003 | CATERPILLAR | EX |  |  |  | https://parts.cat.com/en/catcorp/6I-4793 |  | CATERPILLAR | 6I-4793 | [6 empty] | CATERPILLAR | [5 empty] | FRONT END LOADER,ENGINE ARRANGEMENT,OIL COOLER GROUP | 950L,C7.7 | CATERPILLAR |  |  | LXX10396 |  |  |  |  | Enriched | BOLT | No Modifier | TYPE | FLANGE | DIMENSIONS | M8 X 1.25 MM | MATERIAL |  | MATERIAL SPECIFICATION |  | HAZARD CLASS |  | CERTIFICATION/STANDARD | ASTM,ASME,ISO,SAE | ADDITIONAL FEATURES EN |  | ADDITIONAL FEATURES ES |  | ADDITIONAL FEATURES FR | [43 empty] | Production Completed
STP_005-003 | Data Enrichment | SMX | OK |  | 2023-01-27 | 2023-02-03 |  | PSR016051 | 016051 | PSR016051 | BOLT, MASTER, P/N 6V-1723, TRACK GROUP, FOR CATERPILLAR BULLDOZER D7R SERIES II | BOLT, MASTER, P/N 6V-1723, TRACK GROUP, FOR CATERPILLAR BULLDOZER D7R SERIES II | PC | 0 | 0 | CONSUMABLES | A | PD | 3730 | ERSA | OTHERS | 6V-1723 | 0003000003 | CATERPILLAR | EX |  |  |  | https://parts.cat.com/en/catcorp/6V-1723 |  | CATERPILLAR | 6V-1723 | [6 empty] | CATERPILLAR | [5 empty] | BULLDOZER D7R SERIES II |  | CATERPILLAR | [7 empty] | Enriched | BOLT | TRACK | TYPE | MASTER | THREAD DIAMETER |  | OVERALL LENGTH | 87.1 MM | THREAD LENGTH |  | DRIVE TYPE |  | MATERIAL |  | MATERIAL SPECIFICATION |  | THREAD PITCH |  | THREAD SERIES |  | COATING/FINISH |  | HAZARD CLASS |  | CERTIFICATION/STANDARD |  | ADDITIONAL FEATURES EN | GROUP | ADDITIONAL FEATURES ES |  | ADDITIONAL FEATURES FR | [31 empty] | Production Completed
STP_005-003 | Data Enrichment | SMX | OK |  | 2023-01-27 | 2023-02-03 |  | PSR949926 | 949926 | PSR949926 | BOLT, OIL COOLER LINES, M10 X 1.5 X 60, P/N 8T-6466, HYDRAULIC SYSTEM, FOR CATERPILLAR FRONT END LOADER MODEL 950L SERIAL NO. LXX10396 WITH ENGINE MODEL C7.1, MFR: CATERPILLAR | BOLT, OIL COOLER LINES, M10 X 1.5 X 60, P/N 8T-6466, HYDRAULIC SYSTEM, FOR CATERPILLAR FRONT END LOADER MODEL 950L SERIAL NO. LXX10396 WITH ENGINE MODEL C7.1, MFR: CATERPILLAR | PC | 0 | 0 | CRITICAL | B | PD | 3730 | ERSA | OTHERS | 8T-6466 | 0003000003 | CATERPILLAR | EX |  |  | MONARK EQUIPMENT CORP. | https://parts.cat.com/en/catcorp/8T-6466 |  | CATERPILLAR | 8T-6466 | [6 empty] | CATERPILLAR | [5 empty] | FRONT END LOADER,ENGINE,OIL COOLER LINES,HYDRAULIC SYSTEM | 950L,C7.1 | CATERPILLAR |  |  | LXX10396 |  |  |  |  | Enriched | BOLT | MACHINE | TYPE |  | HEAD TYPE | HEX | THREAD DIAMETER | M10 | OVERALL LENGTH | 60 MM | THREAD LENGTH | 34 MM | MATERIAL | STEEL | MATERIAL SPECIFICATION | GRADE 10.9 | HEAD SIZE | WD 16 X HT 7 MM | THREAD PITCH | 1.5 MM | THREAD SERIES | UNC | COATING/FINISH | ZINC FLAKE | THREAD DIRECTION |  | TENSILE STRENGTH | 1040 MPA | HARDNESS |  | HAZARD CLASS |  | CERTIFICATION/STANDARD | ISO 898-1 | ADDITIONAL FEATURES EN |  | ADDITIONAL FEATURES ES |  | ADDITIONAL FEATURES FR | [23 empty] | Production Completed
STP_005-003 | Data Enrichment | SMX | OK |  | 2023-01-27 | 2023-02-03 |  | PSR020926 | 020926 | PSR020926 | BOLT, OIL JET, M8 X 1.25 X 25 mm, PISTON & ROD GROUP, P/N 6V-3940, ENGINE ARRANGEMENT; FOR CATERPILLAR WHEEL LOADER MODEL 950H JAD | BOLT, OIL JET, M8 X 1.25 X 25 mm, PISTON & ROD GROUP, P/N 6V-3940, ENGINE ARRANGEMENT; FOR CATERPILLAR WHEEL LOADER MODEL 950H JAD | PC | 0 | 0 | CONSUMABLES | A | PD | 3730 | ERSA | OTHERS | 6V-3940 | 0003000003 | CATERPILLAR | EX |  |  |  | https://parts.cat.com/en/catcorp/6V-3940 |  | CATERPILLAR | 6V-3940 | [6 empty] | CATERPILLAR | [5 empty] | WHEEL LOADER,ENGINE ARRANGEMENT,PISTON & ROD GROUP | 950H JAD | CATERPILLAR | [7 empty] | Enriched | BOLT | MACHINE | TYPE | OIL JET | HEAD TYPE | HEX | THREAD DIAMETER | M8 | OVERALL LENGTH | 25 MM | THREAD LENGTH | 4 MM | MATERIAL | STEEL | MATERIAL SPECIFICATION | GRADE 10.9 | HEAD SIZE | WD 13 X HT 6 MM | THREAD PITCH | 1.25 MM | THREAD SERIES | UNC | COATING/FINISH | ZINC PHOSPHATE + OIL | THREAD DIRECTION |  | TENSILE STRENGTH | 1040 MPA | HARDNESS |  | HAZARD CLASS |  | CERTIFICATION/STANDARD | ISO 898-1 | ADDITIONAL FEATURES EN |  | ADDITIONAL FEATURES ES |  | ADDITIONAL FEATURES FR | [23 empty] | Production Completed
STP_005-003 | Data Enrichment | SMX | OK |  | 2023-01-27 | 2023-02-03 |  | PSR013138 | 013138 | PSR013138 | BOLT, P/N 8T-4136, M10 X 1.5 X 25 mm, CONTROL GP-WORK TOOL; FOR CATERPILLAR SKID STEER LOADER MODEL 236D, SERIAL NO. CAT0236DCMPW01262 | BOLT, P/N 8T-4136, M10 X 1.5 X 25 mm, CONTROL GP-WORK TOOL; FOR CATERPILLAR SKID STEER LOADER MODEL 236D, SERIAL NO. CAT0236DCMPW01262 | PC | 0 | 0 | CONSUMABLES | B | PD | 3730 | ERSA | OTHERS | P/N 8T-4136 | 0003000003 | CATERPILLAR | EX |  |  | MONARK EQUIPMENT CORP. | https://parts.cat.com/en/catcorp/8T-4136 |  | CATERPILLAR | 8T-4136 | [6 empty] | CATERPILLAR | [5 empty] | SKID STEER LOADER,CONTROL GP-WORK TOOL | 236D | CATERPILLAR |  |  | CAT0236DCMPW01262 |  |  |  |  | Enriched | BOLT | MACHINE | TYPE |  | HEAD TYPE | HEX | THREAD DIAMETER | M10 | OVERALL LENGTH | 25 MM | THREAD LENGTH | 5 MM | MATERIAL | STEEL | MATERIAL SPECIFICATION | GRADE 10.9 | HEAD SIZE | WD 16 X HT 7 MM | THREAD PITCH | 1.5 MM | THREAD SERIES | UNC | COATING/FINISH | ZINC FLAKE | THREAD DIRECTION |  | TENSILE STRENGTH | 1040 MPA | HARDNESS |  | HAZARD CLASS |  | CERTIFICATION/STANDARD | ISO 898-1 | ADDITIONAL FEATURES EN |  | ADDITIONAL FEATURES ES |  | ADDITIONAL FEATURES FR | [23 empty] | Production Completed
STP_005-003 | Data Enrichment | SMX | OK |  | 2023-01-27 | 2023-02-03 |  | PSR952217 | 952217 | PSR952217 | BOLT, PAN, ENGINE OIL, M8 X 1.25 X 50, P/N 6V-3918, ENGINE ARRANGEMENT, FOR CATERPILLAR WHEEL LOADER, MODEL 950H WITH ENGINE MODEL C7, MFR:CATERPILLAR | BOLT, PAN, ENGINE OIL, M8 X 1.25 X 50, P/N 6V-3918, ENGINE ARRANGEMENT, FOR CATERPILLAR WHEEL LOADER, MODEL 950H WITH ENGINE MODEL C7, MFR:CATERPILLAR | PC | 0 | 0 | CRITICAL | B | PD | 3730 | ERSA | OTHERS | 6V-3918 | 0003000003 | CATERPILLAR | EX |  |  |  | https://parts.cat.com/en/catcorp/6V-3918 |  | CATERPILLAR | 6V-3918 | [6 empty] | CATERPILLAR | [5 empty] | WHEEL LOADER,ENGINE OIL ARRANGEMENT | 950H,C7 | CATERPILLAR | [7 empty] | Enriched | BOLT | MACHINE | TYPE | PAN | HEAD TYPE | HEX | THREAD DIAMETER | M8 | OVERALL LENGTH | 50 MM | THREAD LENGTH | 4 MM | MATERIAL | STEEL | MATERIAL SPECIFICATION | GRADE 10.9 | HEAD SIZE | WD 13 X HT 6 MM | THREAD PITCH | 1.25 MM | THREAD SERIES | UNC | COATING/FINISH | ZINC PHOSPHATE + OIL | THREAD DIRECTION |  | TENSILE STRENGTH | 1040 MPA | HARDNESS |  | HAZARD CLASS |  | CERTIFICATION/STANDARD | ISO 898-1 | ADDITIONAL FEATURES EN |  | ADDITIONAL FEATURES ES |  | ADDITIONAL FEATURES FR | [23 empty] | Production Completed
STP_005-003 | Data Enrichment | SMX | OK |  | 2023-01-27 | 2023-02-03 |  | PSR952204 | 952204 | PSR952204 | BOLT, PUMP, ENGINE OIL, M10 X 1.50 X 75, P/N 6V-5815, ENGINE ARRANGEMENT, FOR CATERPILLAR WHEEL LOADER, MODEL 950H WITH ENGINE MODEL C7, MFR:CATERPILLAR | BOLT, PUMP, ENGINE OIL, M10 X 1.50 X 75, P/N 6V-5815, ENGINE ARRANGEMENT, FOR CATERPILLAR WHEEL LOADER, MODEL 950H WITH ENGINE MODEL C7, MFR:CATERPILLAR | PC | 0 | 0 | CRITICAL | B | PD | 3730 | ERSA | OTHERS | 6V-5815 | 0003000003 | CATERPILLAR | EX |  |  |  | https://parts.cat.com/en/catcorp/6V-5815 |  | CATERPILLAR | 6V-5815 | [6 empty] | CATERPILLAR | [5 empty] | WHEEL LOADER,ENGINE OIL ARRANGEMENT,PUMP | 950H,C7 | CATERPILLAR | [7 empty] | Enriched | BOLT | MACHINE | TYPE |  | HEAD TYPE | HEX | THREAD DIAMETER | M10 | OVERALL LENGTH | 75 MM | THREAD LENGTH | 49 MM | MATERIAL | STEEL | MATERIAL SPECIFICATION | GRADE 10.9 | HEAD SIZE | 7 MM | THREAD PITCH | 1.5 MM | THREAD SERIES | UNC | COATING/FINISH | ZINC PHOSPHATE + OIL | THREAD DIRECTION |  | TENSILE STRENGTH | 1040 MPA | HARDNESS |  | HAZARD CLASS |  | CERTIFICATION/STANDARD | ISO 898-1 | ADDITIONAL FEATURES EN |  | ADDITIONAL FEATURES ES |  | ADDITIONAL FEATURES FR | [23 empty] | Production Completed
STP_005-003 | Data Enrichment | SMX | OK |  | 2023-01-27 | 2023-02-03 |  | PSR046983 | 046983 | PSR046983 | BOLT, RADIATOR, P/N 8T-2502, COOLING SYSTEM; FOR CATERPILLAR 400KVA DIESEL GENERATOR WITH ENGINE MODEL 3406-D1 SERIAL NO. 2WB15682 ARRANGEMENT 9Y8245 | BOLT, RADIATOR, P/N 8T-2502, COOLING SYSTEM; FOR CATERPILLAR 400KVA DIESEL GENERATOR WITH ENGINE MODEL 3406-D1 SERIAL NO. 2WB15682 ARRANGEMENT 9Y8245 | PC | 0 | 0 | CRITICAL | B | PD | 3730 | ERSA | OTHERS | 8T-2502 | 0003000003 | CATERPILLAR | EX |  |  |  | https://parts.cat.com/en/catcorp/8T-2502 |  | CATERPILLAR | 8T-2502 | [6 empty] | CATERPILLAR | [5 empty] | 400 KVA DIESEL GENERATOR,ENGINE ARRANGEMENT,COOLING SYSTEM RADIATOR | 3406-D1,9Y8245 | CATERPILLAR |  |  | 2WB15682 |  |  |  |  | Enriched | BOLT | MACHINE | TYPE |  | HEAD TYPE | HEX | THREAD DIAMETER | 0.375 MM | OVERALL LENGTH | 28.575 MM | THREAD LENGTH | 7.9375 MM | MATERIAL | STEEL | MATERIAL SPECIFICATION | GRADE 8 | HEAD SIZE | 7.14375 MM | THREAD PITCH | 16 TPI | THREAD SERIES | UNC | COATING/FINISH | ZINC PLATED | THREAD DIRECTION |  | TENSILE STRENGTH | 150 KSI | HARDNESS |  | HAZARD CLASS |  | CERTIFICATION/STANDARD | SAE J429 | ADDITIONAL FEATURES EN |  | ADDITIONAL FEATURES ES |  | ADDITIONAL FEATURES FR | [23 empty] | Production Completed
STP_005-003 | Data Enrichment | SMX | OK |  | 2023-01-27 | 2023-02-03 |  | PSR049163 | 049163 | PSR049163 | BOLT, SOCKET HEAD, (M16X2X50-MM), P/N 8T-0348, FINAL DRIVE GROUP; FOR CATERPILLAR® MODEL 320D2 MOUTH CLEANER (EXCAVATOR) WITH C7.1 ENGINE WITH SERIAL NO. JLCA00786 | BOLT, SOCKET HEAD, (M16X2X50-MM), P/N 8T-0348, FINAL DRIVE GROUP; FOR CATERPILLAR® MODEL 320D2 MOUTH CLEANER (EXCAVATOR) WITH C7.1 ENGINE WITH SERIAL NO. JLCA00786 | PC | 0 | 0 | CRITICAL | A | PD | 3730 | ERSA | OTHERS | 8T-0348 | 0003000003 | CATERPILLAR | EX |  |  |  | https://parts.cat.com/en/catcorp/8T-0348 |  | CATERPILLAR | 8T-0348 | [6 empty] | CATERPILLAR | [5 empty] | MOUTH CLEANER (EXCAVATOR),ENGINE | 320D2 ,C7.1 | CATERPILLAR |  |  | JLCA00786 |  |  |  |  | Enriched | BOLT | MACHINE | TYPE | FINAL DRIVE | HEAD TYPE | HEX,SOCKET | THREAD DIAMETER | M16 | OVERALL LENGTH | 50 MM | THREAD LENGTH | 6 MM | MATERIAL | STEEL | MATERIAL SPECIFICATION | GRADE 12.9 | HEAD SIZE | WD 24 X HT 16 MM | THREAD PITCH | 2 MM | THREAD SERIES | UNC | COATING/FINISH |  | THREAD DIRECTION |  | TENSILE STRENGTH | 1220 MPA | HARDNESS |  | HAZARD CLASS |  | CERTIFICATION/STANDARD | ISO 898-1 | ADDITIONAL FEATURES EN | GROUP | ADDITIONAL FEATURES ES |  | ADDITIONAL FEATURES FR | [23 empty] | Production Completed
STP_005-003 | Data Enrichment | SMX | OK |  | 2023-01-27 | 2023-02-03 |  | PSR945425 | 945425 | PSR945425 | BOLT, STUD, 16 MM X 96 MM, 150 LB STUD BOLT | BOLT, STUD, 16 MM X 96 MM, 150 LB STUD BOLT | SE | 0 | 0 | CONSUMABLES | C | PD | 1540 | ERSA | OTHERS |  |  |  | EX |  |  | SHIJIAZHUANG BEMAN COMMERCIAL CO LTD | URL NOT FOUND | [25 empty] | Cleansed | STUD | No Modifier | TYPE | BOLT | NOMINAL SIZE | 16 MM | THREAD TYPE |  | THREAD PITCH |  | THREAD LENGTH |  | LENGTH | 96 MM | MATERIAL |  | MATERIAL SPECIFICATION |  | COATING/FINISH |  | HAZARD CLASS |  | CERTIFICATION/STANDARD |  | ADDITIONAL FEATURES EN | TENSILE STRENGTH:150 LB | ADDITIONAL FEATURES ES |  | ADDITIONAL FEATURES FR | [33 empty] | Production Completed
STP_005-003 | Data Enrichment | SMX | OK |  | 2023-01-27 | 2023-02-03 |  | PSR945426 | 945426 | PSR945426 | BOLT, STUD, 20 MM X 108 MM, FLAT FACE, 150LB STUD BOLT | BOLT, STUD, 20 MM X 108 MM, FLAT FACE, 150LB STUD BOLT | SE | 0 | 0 | CONSUMABLES | C | PD | 1540 | ERSA | OTHERS |  |  |  | EX |  |  | SHIJIAZHUANG BEMAN COMMERCIAL CO LTD | URL NOT FOUND | [25 empty] | Cleansed | STUD | No Modifier | TYPE | BOLT | NOMINAL SIZE | 20 MM | THREAD TYPE | FF | THREAD PITCH |  | THREAD LENGTH |  | LENGTH | 108 MM | MATERIAL |  | MATERIAL SPECIFICATION |  | COATING/FINISH |  | HAZARD CLASS |  | CERTIFICATION/STANDARD |  | ADDITIONAL FEATURES EN | TENSILE STRENGTH:150 LB | ADDITIONAL FEATURES ES |  | ADDITIONAL FEATURES FR | [33 empty] | Production Completed
STP_005-003 | Data Enrichment | SMX | OK |  | 2023-01-27 | 2023-02-03 |  | PSR946071 | 946071 | PSR946071 | BOLT, STUD, 20 MM X 115 MM, SUS 304, 150 LB, FLAT FACE STUD BOLT | BOLT, STUD, 20 MM X 115 MM, SUS 304, 150 LB, FLAT FACE STUD BOLT | PC | 0 | 0 | CONSUMABLES | C | PD | 1540 | ERSA | OTHERS |  |  |  | EX |  |  | SHIJIAZHUANG BEMAN COMMERCIAL CO LTD | URL NOT FOUND | [25 empty] | Cleansed | STUD | No Modifier | TYPE | BOLT | NOMINAL SIZE | 20 MM | THREAD TYPE | FF | THREAD PITCH |  | THREAD LENGTH |  | LENGTH | 115 MM | MATERIAL | STAINLESS STEEL SUS 304 | MATERIAL SPECIFICATION |  | COATING/FINISH |  | HAZARD CLASS |  | CERTIFICATION/STANDARD |  | ADDITIONAL FEATURES EN | TENSILE STRENGTH:150 LB | ADDITIONAL FEATURES ES |  | ADDITIONAL FEATURES FR | [33 empty] | Production Completed
STP_005-003 | Data Enrichment | SMX | OK |  | 2023-01-27 | 2023-02-03 |  | PSR949903 | 949903 | PSR949903 | BOLT, STUD, C.S., Ø3/4" X 10 TPI-UNC X 4" LENGTH, RF, CLASS 150, THREAD LENGTH: FULL THREAD, CARBON STEEL, CONFORMING TO ASTM A193 GR. B7, DOUBLE WASHER ASTM A240, DOUBLE HEAVY HEX NUT ASTM A194 GR. 2H | BOLT, STUD, C.S., Ø3/4" X 10 TPI-UNC X 4" LENGTH, RF, CLASS 150, THREAD LENGTH: FULL THREAD, CARBON STEEL, CONFORMING TO ASTM A193 GR. B7, DOUBLE WASHER ASTM A240, DOUBLE HEAVY HEX NUT ASTM A194 GR. 2H | SE | 0 | 0 | CRITICAL | B | PD | 1540 | ERSA | OTHERS |  |  |  | EX |  |  | ARSEN MACHINE SHOP CO. INC. | URL NOT FOUND | [25 empty] | Cleansed | STUD | ASSEMBLY | TYPE | BOLT | LENGTH | 4 IN | NOMINAL SIZE | 3/4 IN | STUD MATERIAL | CARBON STEEL | STUD MATERIAL SPECIFICATION | ASTM A193 GRADE B7 | THREAD TYPE | RF,UNC | THREAD PITCH | 10 TPI | THREAD LENGTH | FULL THREAD | NUT TYPE | HEAVY HEX | NUT QUANTITY | 2 | NUT MATERIAL | CARBON STEEL | NUT MATERIAL SPECIFICATION | ASTM A194 GRADE 2H | WASHER TYPE |  | WASHER QUANTITY | 2 | WASHER MATERIAL | STAINLESS STEEL | WASHER MATERIAL SPECIFICATION | ASTM A240 | HAZARD CLASS |  | CERTIFICATION/STANDARD |  | ADDITIONAL FEATURES EN | PRESSURE RATING:150 LB,C/W NUTS AND WASHER | ADDITIONAL FEATURES ES |  | ADDITIONAL FEATURES FR | [19 empty] | Production Completed
STP_005-003 | Data Enrichment | SMX | OK |  | 2023-01-27 | 2023-02-03 |  | PSR949901 | 949901 | PSR949901 | BOLT, STUD, C.S., Ø3/4" X 10 TPI-UNC X 4-1/2" LENGTH, RF, CLASS 150, THREAD LENGTH: FULL THREAD, CARBON STEEL, CONFORMING TO ASTM A193 GR. B7, DOUBLE WASHER ASTM A240, DOUBLE HEAVY HEX NUT ASTM A194 GR. 2H | BOLT, STUD, C.S., Ø3/4" X 10 TPI-UNC X 4-1/2" LENGTH, RF, CLASS 150, THREAD LENGTH: FULL THREAD, CARBON STEEL, CONFORMING TO ASTM A193 GR. B7, DOUBLE WASHER ASTM A240, DOUBLE HEAVY HEX NUT ASTM A194 GR. 2H | SE | 0 | 0 | CRITICAL | B | PD | 1540 | ERSA | OTHERS |  |  |  | EX |  |  | ARSEN MACHINE SHOP CO. INC. | URL NOT FOUND | [25 empty] | Cleansed | STUD | ASSEMBLY | TYPE | BOLT | LENGTH | 4-1/2 IN | NOMINAL SIZE | 3/4 IN | STUD MATERIAL | CARBON STEEL | STUD MATERIAL SPECIFICATION | ASTM A193 GRADE B7 | THREAD TYPE | RF,UNC | THREAD PITCH | 10 TPI | THREAD LENGTH | FULL THREAD | NUT TYPE | HEAVY HEX | NUT QUANTITY | 2 | NUT MATERIAL | CARBON STEEL | NUT MATERIAL SPECIFICATION | ASTM A194 GRADE 2H | WASHER TYPE |  | WASHER QUANTITY | 2 | WASHER MATERIAL | STAINLESS STEEL | WASHER MATERIAL SPECIFICATION | ASTM A240 | HAZARD CLASS |  | CERTIFICATION/STANDARD |  | ADDITIONAL FEATURES EN | PRESSURE RATING:150 LB,C/W NUTS AND WASHER | ADDITIONAL FEATURES ES |  | ADDITIONAL FEATURES FR | [19 empty] | Production Completed
STP_005-003 | Data Enrichment | SMX | OK |  | 2023-01-27 | 2023-02-03 |  | PSR949902 | 949902 | PSR949902 | BOLT, STUD, C.S., Ø3/4" X 10 TPI-UNC X 4-3/4" LENGTH, RF, CLASS 150, THREAD LENGTH: FULL THREAD, CARBON STEEL, CONFORMING TO ASTM A193 GR. B7, DOUBLE WASHER ASTM A240, DOUBLE HEAVY HEX NUT ASTM A194 GR. 2H | BOLT, STUD, C.S., Ø3/4" X 10 TPI-UNC X 4-3/4" LENGTH, RF, CLASS 150, THREAD LENGTH: FULL THREAD, CARBON STEEL, CONFORMING TO ASTM A193 GR. B7, DOUBLE WASHER ASTM A240, DOUBLE HEAVY HEX NUT ASTM A194 GR. 2H | SE | 0 | 0 | CRITICAL | B | PD | 1540 | ERSA | OTHERS |  |  |  | EX |  |  | ARSEN MACHINE SHOP CO. INC. | URL NOT FOUND | [25 empty] | Cleansed | STUD | ASSEMBLY | TYPE | BOLT | LENGTH | 4-3/4 IN | NOMINAL SIZE | 3/4 IN | STUD MATERIAL | CARBON STEEL | STUD MATERIAL SPECIFICATION | ASTM A193 GRADE B7 | THREAD TYPE | RF,UNC | THREAD PITCH | 10 TPI | THREAD LENGTH | FULL THREAD | NUT TYPE | HEAVY HEX | NUT QUANTITY | 2 | NUT MATERIAL | CARBON STEEL | NUT MATERIAL SPECIFICATION | ASTM A194 GRADE 2H | WASHER TYPE |  | WASHER QUANTITY | 2 | WASHER MATERIAL | STAINLESS STEEL | WASHER MATERIAL SPECIFICATION | ASTM A240 | HAZARD CLASS |  | CERTIFICATION/STANDARD |  | ADDITIONAL FEATURES EN | PRESSURE RATING:150 LB,C/W NUTS AND WASHER | ADDITIONAL FEATURES ES |  | ADDITIONAL FEATURES FR | [19 empty] | Production Completed
STP_005-003 | Data Enrichment | SMX | OK |  | 2023-01-27 | 2023-02-03 |  | PSR949899 | 949899 | PSR949899 | BOLT, STUD, C.S., Ø3/4" X 10 TPI-UNC X 4-3/8" LENGTH, RF, CLASS 150, THREAD LENGTH: FULL THREAD, CARBON STEEL, CONFORMING TO ASTM A193 GR. B7, DOUBLE WASHER ASTM A240, DOUBLE HEAVY HEX NUT ASTM A194 GR. 2H | BOLT, STUD, C.S., Ø3/4" X 10 TPI-UNC X 4-3/8" LENGTH, RF, CLASS 150, THREAD LENGTH: FULL THREAD, CARBON STEEL, CONFORMING TO ASTM A193 GR. B7, DOUBLE WASHER ASTM A240, DOUBLE HEAVY HEX NUT ASTM A194 GR. 2H | SE | 0 | 0 | CRITICAL | B | PD | 1540 | ERSA | OTHERS |  |  |  | EX |  |  | ARSEN MACHINE SHOP CO. INC. | URL NOT FOUND | [25 empty] | Cleansed | STUD | ASSEMBLY | TYPE | BOLT | LENGTH | 4-3/8 IN | NOMINAL SIZE | 3/4 IN | STUD MATERIAL | CARBON STEEL | STUD MATERIAL SPECIFICATION | ASTM A193 GRADE B7 | THREAD TYPE | RF,UNC | THREAD PITCH | 10 TPI | THREAD LENGTH | FULL THREAD | NUT TYPE | HEAVY HEX | NUT QUANTITY | 2 | NUT MATERIAL | CARBON STEEL | NUT MATERIAL SPECIFICATION | ASTM A194 GRADE 2H | WASHER TYPE |  | WASHER QUANTITY | 2 | WASHER MATERIAL | STAINLESS STEEL | WASHER MATERIAL SPECIFICATION | ASTM A240 | HAZARD CLASS |  | CERTIFICATION/STANDARD |  | ADDITIONAL FEATURES EN | PRESSURE RATING:150 LB,C/W NUTS AND WASHER | ADDITIONAL FEATURES ES |  | ADDITIONAL FEATURES FR | [19 empty] | Production Completed
STP_005-003 | Data Enrichment | SMX | OK |  | 2023-01-27 | 2023-02-03 |  | PSR949900 | 949900 | PSR949900 | BOLT, STUD, C.S., Ø3/4" X 10 TPI-UNC X 5-1/8" LENGTH, RF, CLASS 150, THREAD LENGTH: FULL THREAD, CARBON STEEL, CONFORMING TO ASTM A193 GR. B7, DOUBLE WASHER ASTM A240, DOUBLE HEAVY HEX NUT ASTM A194 GR. 2H | BOLT, STUD, C.S., Ø3/4" X 10 TPI-UNC X 5-1/8" LENGTH, RF, CLASS 150, THREAD LENGTH: FULL THREAD, CARBON STEEL, CONFORMING TO ASTM A193 GR. B7, DOUBLE WASHER ASTM A240, DOUBLE HEAVY HEX NUT ASTM A194 GR. 2H | SE | 0 | 0 | CRITICAL | B | PD | 1540 | ERSA | OTHERS |  |  |  | EX |  |  | ARSEN MACHINE SHOP CO. INC. | URL NOT FOUND | [25 empty] | Cleansed | STUD | ASSEMBLY | TYPE | BOLT | LENGTH | 5-1/8 IN | NOMINAL SIZE | 3/4 IN | STUD MATERIAL | CARBON STEEL | STUD MATERIAL SPECIFICATION | ASTM A193 GRADE B7 | THREAD TYPE | RF,UNC | THREAD PITCH | 10 TPI | THREAD LENGTH | FULL THREAD | NUT TYPE | HEAVY HEX | NUT QUANTITY | 2 | NUT MATERIAL | CARBON STEEL | NUT MATERIAL SPECIFICATION | ASTM A194 GRADE 2H | WASHER TYPE |  | WASHER QUANTITY | 2 | WASHER MATERIAL | STAINLESS STEEL | WASHER MATERIAL SPECIFICATION | ASTM A240 | HAZARD CLASS |  | CERTIFICATION/STANDARD |  | ADDITIONAL FEATURES EN | PRESSURE RATING:150 LB,C/W NUTS AND WASHER | ADDITIONAL FEATURES ES |  | ADDITIONAL FEATURES FR | [19 empty] | Production Completed
STP_005-003 | Data Enrichment | SMX | OK |  | 2023-01-27 | 2023-02-03 |  | PSR949898 | 949898 | PSR949898 | BOLT, STUD, C.S., Ø5/8" X 11 TPI-UNC X 4-1/8" LENGTH, RF, CLASS 150, THREAD LENGTH: FULL THREAD, CARBON STEEL, CONFORMING TO ASTM A193 GR. B7, DOUBLE WASHER ASTM A240, DOUBLE HEAVY HEX NUT ASTM A194 GR. 2H | BOLT, STUD, C.S., Ø5/8" X 11 TPI-UNC X 4-1/8" LENGTH, RF, CLASS 150, THREAD LENGTH: FULL THREAD, CARBON STEEL, CONFORMING TO ASTM A193 GR. B7, DOUBLE WASHER ASTM A240, DOUBLE HEAVY HEX NUT ASTM A194 GR. 2H | SE | 0 | 0 | CRITICAL | B | PD | 1540 | ERSA | OTHERS |  |  |  | EX |  |  | ARSEN MACHINE SHOP CO. INC. | URL NOT FOUND | [25 empty] | Cleansed | STUD | ASSEMBLY | TYPE | BOLT | LENGTH | 4-1/8 IN | NOMINAL SIZE | 5/8 IN | STUD MATERIAL | CARBON STEEL | STUD MATERIAL SPECIFICATION | ASTM A193 GRADE B7 | THREAD TYPE | RF,UNC | THREAD PITCH | 11 TPI | THREAD LENGTH | FULL THREAD | NUT TYPE | HEAVY HEX | NUT QUANTITY | 2 | NUT MATERIAL | CARBON STEEL | NUT MATERIAL SPECIFICATION | ASTM A194 GRADE 2H | WASHER TYPE |  | WASHER QUANTITY | 2 | WASHER MATERIAL | STAINLESS STEEL | WASHER MATERIAL SPECIFICATION | ASTM A240 | HAZARD CLASS |  | CERTIFICATION/STANDARD |  | ADDITIONAL FEATURES EN | PRESSURE RATING:150 LB,C/W NUTS AND WASHER | ADDITIONAL FEATURES ES |  | ADDITIONAL FEATURES FR | [19 empty] | Production Completed
STP_005-003 | Data Enrichment | SMX | OK |  | 2023-01-27 | 2023-02-03 |  | PSR949204 | 949204 | PSR949204 | BOLT, STUD, M22 X 135 MM LONG, MATERIAL: 316 SS, PITCH: 2.5 MM, THREAD LENGTH: STANDARD, WITH 2 HEAVY SEMI FINISH HEX NUTS AND TWO PLAIN WASHER, ASTM A193 Gr 8M, ASTM A240, ASTM A194 Gr 8M, FOR SULFURIC ACID LINE, | BOLT, STUD, M22 X 135 MM LONG, MATERIAL: 316 SS, PITCH: 2.5 MM, THREAD LENGTH: STANDARD, WITH 2 HEAVY SEMI FINISH HEX NUTS AND TWO PLAIN WASHER, ASTM A193 Gr 8M, ASTM A240, ASTM A194 Gr 8M, FOR SULFURIC ACID LINE, TO INCLUDE MATERIAL TESTING / MILL CERTIFICATE | SE | 0 | 0 | CONSUMABLES | C | PD | 1540 | ERSA | OTHERS |  |  |  | EX |  |  |  | URL NOT FOUND | [25 empty] | Cleansed | STUD | ASSEMBLY | TYPE | BOLT | LENGTH | 135 MM | NOMINAL SIZE | M22 | STUD MATERIAL | STAINLESS STEEL 316 | STUD MATERIAL SPECIFICATION |  | THREAD TYPE |  | THREAD PITCH | 2.5 MM | THREAD LENGTH | STANDARD | NUT TYPE | HEX | NUT QUANTITY | 2 | NUT MATERIAL | STAINLESS STEEL | NUT MATERIAL SPECIFICATION | ASTM A193 GRADE 8M,ASTM A240,ASTM A194 GRADE 8M | WASHER TYPE | PLAIN | WASHER QUANTITY | 2 | WASHER MATERIAL | STAINLESS STEEL | WASHER MATERIAL SPECIFICATION | ASTM A193 GRADE 8M,ASTM A240,ASTM A194 GRADE 8M | HAZARD CLASS |  | CERTIFICATION/STANDARD |  | ADDITIONAL FEATURES EN | C/W HEAVY SEMI FINISH NUTS AND WASHER,MATERIAL TESTING/MILL CERTIFICATE,FOR SULFURIC ACID LINE | ADDITIONAL FEATURES ES |  | ADDITIONAL FEATURES FR | [19 empty] | Production Completed
STP_005-003 | Data Enrichment | SMX | OK |  | 2023-01-27 | 2023-02-03 |  | PSR949904 | 949904 | PSR949904 | BOLT, STUD, S.S. 316, Ø3/4" X 10 TPI-UNC X 4-1/2" LENGTH, RF, CLASS 150, THREAD LENGTH: FULL THREAD, STAINLESS STEEL, CONFORMING TO ASTM A193 GR. B8M/CL1, DOUBLE WASHER ASTM A240, DOUBLE HEAVY HEX NUT ASTM A194 GR. 8M/CL1 | BOLT, STUD, S.S. 316, Ø3/4" X 10 TPI-UNC X 4-1/2" LENGTH, RF, CLASS 150, THREAD LENGTH: FULL THREAD, STAINLESS STEEL, CONFORMING TO ASTM A193 GR. B8M/CL1, DOUBLE WASHER ASTM A240, DOUBLE HEAVY HEX NUT ASTM A194 GR. 8M/CL1 | SE | 0 | 0 | CRITICAL | B | PD | 1540 | ERSA | OTHERS |  |  |  | EX |  |  | ARSEN MACHINE SHOP CO. INC. | URL NOT FOUND | [25 empty] | Cleansed | STUD | ASSEMBLY | TYPE | BOLT | LENGTH | 4-1/2 IN | NOMINAL SIZE | 3/4 IN | STUD MATERIAL | STAINLESS STEEL | STUD MATERIAL SPECIFICATION | ASTM A193 GRADE B8M/CL1 | THREAD TYPE | RF,UNC | THREAD PITCH | 10 TPI | THREAD LENGTH | FULL THREAD | NUT TYPE | HEAVY HEX | NUT QUANTITY | 2 | NUT MATERIAL | STAINLESS STEEL | NUT MATERIAL SPECIFICATION | ASTM A194 GRADE 8M/CL1 | WASHER TYPE |  | WASHER QUANTITY | 2 | WASHER MATERIAL | STAINLESS STEEL | WASHER MATERIAL SPECIFICATION | ASTM A240 | HAZARD CLASS |  | CERTIFICATION/STANDARD |  | ADDITIONAL FEATURES EN | PRESSURE RATING:150 LB,C/W NUT AND WASHER | ADDITIONAL FEATURES ES |  | ADDITIONAL FEATURES FR | [19 empty] | Production Completed
STP_005-003 | Data Enrichment | SMX | OK |  | 2023-01-27 | 2023-02-03 |  | PSR525331 | 525331 | PSR525331 | BOLT, STUD, SUS 304, DISCONNECTING SWITC | BOLT, STUD, SUS 304, DISCONNECTING SWITCH, 20MM DIAMETER X 10MM X 8.0MM X 44MM LONG, PITCH: 1.5 MM | PC | 0 | 0 |  | C | PD | 1540 | ERSA | OTHERS | N/A | N/A | N/A | EX |  |  |  | URL NOT FOUND | [15 empty] | DISCONNECTING SWITCH | [9 empty] | Cleansed | STUD | No Modifier | TYPE | BOLT | NOMINAL SIZE | 20 MM | THREAD TYPE |  | THREAD PITCH | 1.5 MM | THREAD LENGTH | 8 MM | LENGTH | 44 MM | MATERIAL | STAINLESS STEEL SUS 304 | MATERIAL SPECIFICATION |  | COATING/FINISH |  | HAZARD CLASS |  | CERTIFICATION/STANDARD |  | ADDITIONAL FEATURES EN | SIZE:10 MM | ADDITIONAL FEATURES ES |  | ADDITIONAL FEATURES FR | [33 empty] | Production Completed
STP_005-003 | Data Enrichment | SMX | OK |  | 2023-01-27 | 2023-02-03 |  | PSR947531 | 947531 | PSR947531 | BOLT, SUPPORT, M20 X 2.5 X 150, ENGINE AND TRANSMISSION, P/N 8T-0656, ENGINE ARRANGEMENT, FOR CATERPILLAR FRONT END LOADER MODEL 950L SERIAL NO. LXX10396 WITH ENGINE MODEL C7 | BOLT, SUPPORT, M20 X 2.5 X 150, ENGINE AND TRANSMISSION, P/N 8T-0656, ENGINE ARRANGEMENT, FOR CATERPILLAR FRONT END LOADER MODEL 950L SERIAL NO. LXX10396 WITH ENGINE MODEL C7 | AY | 0 | 0 | CRITICAL | A | PD | 3730 | ERSA | OTHERS | P/N 8T-0656 | 0003000003 | CATERPILLAR | EX |  |  | MONARK EQUIPMENT CORP. | https://parts.cat.com/en/catcorp/8T-0656 |  | CATERPILLAR | 8T-0656 | [6 empty] | CATERPILLAR | [5 empty] | FRONT END LOADER,ENGINE ARRANGEMENT,TRANSMISSION | 950L,C7 | CATERPILLAR |  |  | LXX10396 |  |  |  |  | Enriched | BOLT | MACHINE | TYPE | SUPPORT | HEAD TYPE | HEX | THREAD DIAMETER | M20 | OVERALL LENGTH | 150 MM | THREAD LENGTH | 98 MM | MATERIAL | STEEL | MATERIAL SPECIFICATION | GRADE 10.9 | HEAD SIZE | WD 30 X HT 13 MM | THREAD PITCH | 2.5 MM | THREAD SERIES | UNC | COATING/FINISH | ZINC PHOSPHATE + OIL | THREAD DIRECTION |  | TENSILE STRENGTH | 1040 MPA | HARDNESS |  | HAZARD CLASS |  | CERTIFICATION/STANDARD | ISO 898-1 | ADDITIONAL FEATURES EN |  | ADDITIONAL FEATURES ES |  | ADDITIONAL FEATURES FR | [23 empty] | Production Completed
STP_005-003 | Data Enrichment | SMX | OK |  | 2023-01-27 | 2023-02-03 |  | PSR949927 | 949927 | PSR949927 | BOLT, TILT CYLINDER LINES, M12 X 1.75 X 70, P/N 8T-4648, HYDRAULIC SYSTEM, FOR CATERPILLAR FRONT END LOADER MODEL 950L SERIAL NO. LXX10396 WITH ENGINE MODEL C7.1, MFR: CATERPILLAR | BOLT, TILT CYLINDER LINES, M12 X 1.75 X 70, P/N 8T-4648, HYDRAULIC SYSTEM, FOR CATERPILLAR FRONT END LOADER MODEL 950L SERIAL NO. LXX10396 WITH ENGINE MODEL C7.1, MFR: CATERPILLAR | PC | 0 | 0 | CRITICAL | B | PD | 3730 | ERSA | OTHERS | 8T-4648 | 0003000003 | CATERPILLAR | EX |  |  | MONARK EQUIPMENT CORP. | https://parts.cat.com/en/catcorp/8T-4648 |  | CATERPILLAR | 8T-4648 | [6 empty] | CATERPILLAR | [5 empty] | FRONT END LOADER,ENGINE,HYDRAULIC SYSTEM | 950L,C7.1 | CATERPILLAR |  |  | LXX10396 |  |  |  |  | Enriched | BOLT | MACHINE | TYPE | TILT CYLINDER LINE | HEAD TYPE | HEX | THREAD DIAMETER | M12 | OVERALL LENGTH | 70 MM | THREAD LENGTH | 40 MM | MATERIAL | STEEL | MATERIAL SPECIFICATION | GRADE 10.9 | HEAD SIZE | WD 18 X HT 8 MM | THREAD PITCH | 1.75 MM | THREAD SERIES | UNC | COATING/FINISH | ZINC FLAKE | THREAD DIRECTION |  | TENSILE STRENGTH | 1040 MPA | HARDNESS |  | HAZARD CLASS |  | CERTIFICATION/STANDARD | ISO 898-1 | ADDITIONAL FEATURES EN |  | ADDITIONAL FEATURES ES |  | ADDITIONAL FEATURES FR | [23 empty] | Production Completed
STP_005-003 | Data Enrichment | SMX | OK |  | 2023-01-27 | 2023-02-03 |  | PSR941637 | 941637 | PSR941637 | BOLT, TRACK ADJUSTER, P/N 8T-4179, TRACK GROUP, UNDERCARRIAGE, FOR CATERPILLAR® MODEL 320D2 HYDRAULIC EXCAVATOR, (SERIAL#: JXBA10987) WITH ENGINE MODEL C7.1 | BOLT, TRACK ADJUSTER, P/N 8T-4179, TRACK GROUP, UNDERCARRIAGE, FOR CATERPILLAR® MODEL 320D2 HYDRAULIC EXCAVATOR, (SERIAL#: JXBA10987) WITH ENGINE MODEL C7.1 | PC | 0 | 0 | CRITICAL | A | PD | 3730 | ERSA | OTHERS | P/N 8T-4179 | 0003000003 | CATERPILLAR | EX |  |  | MONARK EQUIPMENT CORP. | https://parts.cat.com/en/catcorp/8T-4179 |  | CATERPILLAR | 8T-4179 | [6 empty] | CATERPILLAR | [5 empty] | HYDRAULIC EXCAVATOR,ENGINE,TRACK ADJUSTER GROUP | 320D2,C7.1 | CATERPILLAR |  |  | JXBA10987 |  |  |  |  | Enriched | BOLT | MACHINE | TYPE | UNDER CARRIAGE | HEAD TYPE | HEX | THREAD DIAMETER | M12 | OVERALL LENGTH | 20 MM | THREAD LENGTH | 5 MM | MATERIAL | STEEL | MATERIAL SPECIFICATION | GRADE 10.9 | HEAD SIZE | WD 18 X HT 8 MM | THREAD PITCH |  | THREAD SERIES | UNC | COATING/FINISH | ZINC FLAKE | THREAD DIRECTION |  | TENSILE STRENGTH | 1040 MPA | HARDNESS |  | HAZARD CLASS |  | CERTIFICATION/STANDARD | ISO 898-1 | ADDITIONAL FEATURES EN |  | ADDITIONAL FEATURES ES |  | ADDITIONAL FEATURES FR | [23 empty] | Production Completed
STP_005-003 | Data Enrichment | SMX | OK |  | 2023-01-27 | 2023-02-03 |  | PSR952189 | 952189 | PSR952189 | BOLT, VALVE, CYLINDER HEAD, M12 X 1.75 X 80, P/N 6V-5696, ENGINE ARRANGEMENT, FOR CATERPILLAR WHEEL LOADER MODEL 950H WITH ENGINE MODEL C7, MFR:CATERPILLAR | BOLT, VALVE, CYLINDER HEAD, M12 X 1.75 X 80, P/N 6V-5696, ENGINE ARRANGEMENT, FOR CATERPILLAR WHEEL LOADER MODEL 950H WITH ENGINE MODEL C7, MFR:CATERPILLAR | PC | 0 | 0 | CRITICAL | B | PD | 3730 | ERSA | OTHERS | 6V-5696 | 0003000003 | CATERPILLAR | EX |  |  |  | https://parts.cat.com/en/catcorp/6V-5696 |  | CATERPILLAR | 6V-5696 | [6 empty] | CATERPILLAR | [5 empty] | WHEEL LOADER,ENGINE OIL ARRANGEMENT,VALVE | 950H,C7 | CATERPILLAR | [7 empty] | Enriched | BOLT | MACHINE | TYPE |  | HEAD TYPE | HEX,CYLINDER | THREAD DIAMETER | M12 | OVERALL LENGTH | 80 MM | THREAD LENGTH |  | MATERIAL | STEEL | MATERIAL SPECIFICATION | GRADE 10.9 | HEAD SIZE | WD 18 X HT 8 MM | THREAD PITCH | 1.75 MM | THREAD SERIES | UNC | COATING/FINISH | ZINC PHOSPHATE + OIL | THREAD DIRECTION |  | TENSILE STRENGTH | 1040 MPA | HARDNESS |  | HAZARD CLASS |  | CERTIFICATION/STANDARD | ISO 898-1 | ADDITIONAL FEATURES EN |  | ADDITIONAL FEATURES ES |  | ADDITIONAL FEATURES FR | [23 empty] | Production Completed
STP_005-003 | Data Enrichment | SMX | OK |  | 2023-01-27 | 2023-02-03 |  | PSR082700 | 082700 | PSR082700 | BOLT,HEXHEAD,M.S.,M15.9X 90MM,W/NUT ANDW | BOLT,HEXHEAD,M.S.,M15.9X 90MM,W/NUT ANDWASHERBOLT, HEX HEAD, M.S., M15.9 X 90.0 MM L. | PC | 0 | 0 |  | C | PD | 1540 | ERSA | OTHERS | N/A | N/A | N/A | EX |  |  |  | URL NOT FOUND | [25 empty] | Cleansed | BOLT | ASSEMBLY | HEAD | HEX | THREAD DIAMETER | M15.9 | LENGTH | 90 MM | THREAD LENGTH |  | BOLT MATERIAL | MILD STEEL | BOLT MATERIAL SPECIFICATION |  | NUT TYPE |  | NUT QUANTITY |  | NUT MATERIAL |  | NUT MATERIAL SPECIFICATION |  | NUT DIMENSION |  | WASHER TYPE |  | WASHER QUANTITY |  | WASHER MATERIAL |  | WASHER MATERIAL SPECIFICATION |  | THREAD SERIES |  | THREAD PITCH |  | THREAD DIRECTION |  | HAZARD CLASS |  | CERTIFICATION/STANDARD |  | ADDITIONAL FEATURES EN | C/W NUT AND WASHER | ADDITIONAL FEATURES ES |  | ADDITIONAL FEATURES FR | [15 empty] | Production Completed
STP_005-003 | Data Enrichment | SMX | OK |  | 2023-01-27 | 2023-02-03 |  | PSR910398 | 910398 | PSR910398 | BOLT,HEXHEAD,M20X35 | BOLT,HEXHEAD,M20X35 | PC | 0 | 0 |  | C | PD | 1540 | ERSA | OTHERS | N/A | N/A | N/A | EX |  |  |  | URL NOT FOUND | [25 empty] | Cleansed | BOLT | MACHINE | TYPE |  | HEAD TYPE | HEX | THREAD DIAMETER | M20 | OVERALL LENGTH | 35 MM | THREAD LENGTH |  | MATERIAL |  | MATERIAL SPECIFICATION |  | HEAD SIZE |  | THREAD PITCH |  | THREAD SERIES |  | COATING/FINISH |  | THREAD DIRECTION |  | TENSILE STRENGTH |  | HARDNESS |  | HAZARD CLASS |  | CERTIFICATION/STANDARD |  | ADDITIONAL FEATURES EN |  | ADDITIONAL FEATURES ES |  | ADDITIONAL FEATURES FR | [23 empty] | Production Completed
STP_005-003 | Data Enrichment | SMX | OK |  | 2023-01-27 | 2023-02-03 |  | PSR554349 | 554349 | PSR554349 | BOLT,STUD,58.2MMX9.3MMX16TPI,ACID COOLER | BOLT,STUD,58.2MMX9.3MMX16TPI,ACID COOLER | PC | 0 | 0 |  | C | PD | 1540 | ERSA | OTHERS | N/A | N/A | N/A | EX |  |  |  | URL NOT FOUND | [15 empty] | ACID COOLER | [9 empty] | Cleansed | STUD | No Modifier | TYPE | BOLT | NOMINAL SIZE | 9.3 MM | THREAD TYPE |  | THREAD PITCH | 16 TPI | THREAD LENGTH |  | LENGTH | 58.2 MM | MATERIAL |  | MATERIAL SPECIFICATION |  | COATING/FINISH |  | HAZARD CLASS |  | CERTIFICATION/STANDARD |  | ADDITIONAL FEATURES EN |  | ADDITIONAL FEATURES ES |  | ADDITIONAL FEATURES FR | [33 empty] | Production Completed
STP_005-003 | Data Enrichment | SMX | OK |  | 2023-01-27 | 2023-02-03 |  | PSR385559 | 385559 | PSR385559 | BOLT,STUD,G.I.,M32X 711MM,FULL THREAD | BOLT,STUD,G.I.,M32X 711MM,FULL THREAD | PC | 0 | 0 | CONSUMABLES | C | PD | 1540 | ERSA | OTHERS |  |  |  | EX |  |  |  | URL NOT FOUND | [25 empty] | Cleansed | STUD | No Modifier | TYPE | BOLT | NOMINAL SIZE | M32 | THREAD TYPE |  | THREAD PITCH |  | THREAD LENGTH | FULL THREAD | LENGTH | 711 MM | MATERIAL | GALVANISED IRON | MATERIAL SPECIFICATION |  | COATING/FINISH |  | HAZARD CLASS |  | CERTIFICATION/STANDARD |  | ADDITIONAL FEATURES EN |  | ADDITIONAL FEATURES ES |  | ADDITIONAL FEATURES FR | [33 empty] | Production Completed
STP_005-003 | Data Enrichment | SMX | OK |  | 2023-01-27 | 2023-02-03 |  | PSR013678 | 013678 | PSR013678 | PSRLT-3.64-MN-BOLT, CARRIER ROLLER, P/N 8T-5878, M24 X 80 X 3P, UNDERCARRIAGE, CATERPILLAR EXCAVATOR (MOUTH CLEANER) MODEL 320D | PSRLT-3.64-MN-BOLT, CARRIER ROLLER, P/N 8T-5878, M24 X 80 X 3P, UNDERCARRIAGE, CATERPILLAR EXCAVATOR (MOUTH CLEANER) MODEL 320D | PC | 7 | 12 | CONSUMABLES | B | V1 | 1540 | ERSA | OTHERS | 8T-5878 | 0003000003 | CATERPILLAR | HB |  |  | HIGHLAND TRACTOR PARTS, INC. | https://parts.cat.com/en/catcorp/8T-5878 |  | CATERPILLAR | 8T-5878 | [6 empty] | CATERPILLAR | [5 empty] | EXCAVATOR (MOUTH CLEANER) | 320D | CATERPILLAR | [7 empty] | Enriched | BOLT | MACHINE | TYPE | CARRIER ROLLER,UNDER CARRIAGE | HEAD TYPE | HEX | THREAD DIAMETER | M24 | OVERALL LENGTH | 80 MM | THREAD LENGTH | 26 MM | MATERIAL |  | MATERIAL SPECIFICATION |  | HEAD SIZE | WD 36 X HT 15 MM | THREAD PITCH | 3 MM | THREAD SERIES | UNC | COATING/FINISH | ZINC FLAKE | THREAD DIRECTION |  | TENSILE STRENGTH |  | HARDNESS |  | HAZARD CLASS |  | CERTIFICATION/STANDARD |  | ADDITIONAL FEATURES EN | PSRLT-3.64-MN | ADDITIONAL FEATURES ES |  | ADDITIONAL FEATURES FR | [23 empty] | Production Completed