## Sheet1
Project Code | Activities | Production User | CA Code | Production Comments | Start Date | End Date | Remarks | Griha ID | SN | PASAR MATERIAL NUMBER | SHORT DESCRIPTION | LONG DESCRIPTION | UM | MIN QTY | MAX QTY | INVENTORY TYPE | BI CODE | MRP TYPE | MATERIAL GROUP | MATERIAL TYPE | SAP INVENTORY TYPE | SAP PN | SAP MFG NUMBER | SAP MFG NAME | LOT SIZE | PASAR MFG NAME | PASAR PN | SUPPLIER (source list) | Reference URL | Reference URL 1 | Manufacturer Name | Manufacturer Part Number | Alternate Manufacturer | Alternate Manufacturer Part Number | Alternate Manufacturer 1 | Alternate Manufacturer Part Number 1 | Alternate Manufacturer 2 | Alternate Manufacturer Part Number 2 | Supplier Name | Supplier Part Number | Supplier Name 1 | Supplier Part Number 1 | Supplier Name 2 | Supplier Part Number 2 | Equipment Name | Equipment Model | Equipment Manufacturer | Drawing Number | Drawing Version | Serial Number | Item Number | Machine Number | ART / Article Number | MFG Number | Enriched/Cleansed | Noun | Modifier | Attribute Name 1 | Attribute Value 1 | Attribute Name 2 | Attribute Value 2 | Attribute Name 3 | Attribute Value 3 | Attribute Name 4 | Attribute Value 4 | Attribute Name 5 | Attribute Value 5 | Attribute Name 6 | Attribute Value 6 | Attribute Name 7 | Attribute Value 7 | Attribute Name 8 | Attribute Value 8 | Attribute Name 9 | Attribute Value 9 | Attribute Name 10 | Attribute Value 10 | Attribute Name 11 | Attribute Value 11 | Attribute Name 12 | Attribute Value 12 | Attribute Name 13 | Attribute Value 13 | Attribute Name 14 | Attribute Value 14 | Attribute Name 15 | Attribute Value 15 | Attribute Name 16 | Attribute Value 16 | Attribute Name 17 | Attribute Value 17 | Attribute Name 18 | Attribute Value 18 | Attribute Name 19 | Attribute Value 19 | Attribute Name 20 | Attribute Value 20 | Attribute Name 21 | Attribute Value 21 | Attribute Name 22 | Attribute Value 22 | Attribute Name 23 | Attribute Value 23 | Attribute Name 24 | Attribute Value 24 | Attribute Name 25 | Attribute Value 25 | Attribute Name 26 | Attribute Value 26 | Attribute Name 27 | Attribute Value 27 | Attribute Name 28 | Attribute Value 28 | Attribute Name 29 | Attribute Value 29 | Attribute Name 30 | Attribute Value 30 | Status
STP_005-003 | Data Enrichment | SMX | OK |  | 2023-01-27 | 2023-02-07 |  | PSR946622 | 946622 | PSR946622 | BEARING SET, THRUST, P/N 19, 20, 21, 22, 23, 23a, 25, 25a, FOR TANKHOUSE SLIME PUMP TYPE US-122A, HEAD: 15 M, CAPACITY: 1500 L/MIN, SPEED: 1750 RPM, MAKER: MAZDA PUMP MFG. CO., LTD., JAPAN | BEARING SET, THRUST, P/N 19, 20, 21, 22, 23, 23a, 25, 25a, FOR TANKHOUSE SLIME PUMP TYPE US-122A, HEAD: 15 M, CAPACITY: 1500 L/MIN, SPEED: 1750 RPM, MAKER: MAZDA PUMP MFG. CO., LTD., JAPAN | SE | 0 | 0 | CRITICAL | B | PD | 3000 | ERSA | OTHERS |  |  |  | EX | MAZDA PUMP MFG. CO., LTD., JAPAN | P/N 19, 20, 21, 22, 23, 23a, 25, 25a | MESCO, INC. | URL NOT FOUND |  | MAZDA PUMP MFG. CO., LTD., JAPAN | [7 empty] | MESCO, INC. | [5 empty] | TANKHOUSE SLIME PUMP,HEAD:15 M,CAPACITY:1500 LPM,SPEED:1750 RPM | US-122A | MAZDA PUMP MFG. CO., LTD., JAPAN |  |  |  | 19,20,21,22,23,23a,25,25A |  |  |  | Cleansed | BEARING | THRUST | ROLLING ELEMENT |  | INSIDE DIAMETER |  | OUTSIDE DIAMETER |  | WIDTH |  | MATERIAL |  | MATERIAL SPECIFICATION |  | CONFIGURATION |  | CAGE MATERIAL |  | IBI |  | HAZARD CLASS |  | CERTIFICATION/STANDARD |  | ADDITIONAL FEATURES EN | PACKAGING TYPE:SET | ADDITIONAL FEATURES ES |  | ADDITIONAL FEATURES FR | [33 empty] | Production Completed
STP_005-003 | Data Enrichment | SMX | OK |  | 2023-01-27 | 2023-02-07 |  | PSR200814 | 200814 | PSR200814 | BEARING SET, THRUST, STANDARD, ENGINE, 2 | BEARING SET, THRUST, STANDARD, ENGINE, 2 PC/SET, MITSUBISHI FUSO 4DR5 | SE | 0 | 0 |  | B | PD | 5955 | ERSA | OTHERS | N/A | N/A | N/A | EX |  |  |  | URL NOT FOUND |  | MITSUBISHI | [13 empty] | FUSO ENGINE | 4DR5 | MITSUBISHI | [7 empty] | Cleansed | BEARING | THRUST | ROLLING ELEMENT |  | INSIDE DIAMETER |  | OUTSIDE DIAMETER |  | WIDTH |  | MATERIAL |  | MATERIAL SPECIFICATION |  | CONFIGURATION |  | CAGE MATERIAL |  | IBI |  | HAZARD CLASS |  | CERTIFICATION/STANDARD |  | ADDITIONAL FEATURES EN | TYPE:STANDARD,PACKAGING QUANTITY:2 PCS PER SET | ADDITIONAL FEATURES ES |  | ADDITIONAL FEATURES FR | [33 empty] | Production Completed
STP_005-003 | Data Enrichment | SMX | OK |  | 2023-01-27 | 2023-02-07 | MFR UPDATED AS PER WEB SOURCE | PSR943613 | 943613 | PSR943613 | BEARING, BALL, 51106; THRUST, I.D : 30MM ; O.D: 47MM ; WIDTH: 11MM | BEARING, BALL, 51106; THRUST, I.D : 30MM ; O.D: 47MM ; WIDTH: 11MM | PC | 0 | 0 | CONSUMABLES | C | PD | 5620 | ERSA | OTHERS |  |  |  | EX |  |  | UNITED BEARING INDL CORP | https://www.skf.com/us/products/rolling-bearings/ball-bearings/thrust-ball-bearings/productid-51106 |  | SKF | 51106 | [6 empty] | UNITED BEARING INDL CORP | [15 empty] | Enriched | BEARING | THRUST | ROLLING ELEMENT | BALL | INSIDE DIAMETER | 30 MM | OUTSIDE DIAMETER | 47 MM | WIDTH | 11 MM | MATERIAL | STEEL | MATERIAL SPECIFICATION |  | CONFIGURATION | SINGLE DIRECTION | CAGE MATERIAL |  | IBI |  | HAZARD CLASS |  | CERTIFICATION/STANDARD |  | ADDITIONAL FEATURES EN |  | ADDITIONAL FEATURES ES |  | ADDITIONAL FEATURES FR | [33 empty] | Production Completed
STP_005-003 | Data Enrichment | SMX | OK |  | 2023-01-27 | 2023-02-07 | MFR UPDATED AS PER WEB SOURCE | PSR943641 | 943641 | PSR943641 | BEARING, BALL, 51204; THRUST, I.D : 20MM; O.D: 40MM; WIDTH: 14MM | BEARING, BALL, 51204; THRUST, I.D : 20MM; O.D: 40MM; WIDTH: 14MM | PC | 0 | 0 | CRITICAL | B | PD | 5620 | ERSA | OTHERS |  |  |  | EX |  |  | GBIC ENTERPRISES, INC. | https://www.skf.com/ph/products/rolling-bearings/ball-bearings/thrust-ball-bearings/productid-51204 |  | SKF | 51204 | [6 empty] | GBIC ENTERPRISES, INC. | [15 empty] | Enriched | BEARING | THRUST | ROLLING ELEMENT | BALL | INSIDE DIAMETER | 20 MM | OUTSIDE DIAMETER | 40 MM | WIDTH | 14 MM | MATERIAL | STEEL | MATERIAL SPECIFICATION |  | CONFIGURATION | SINGLE DIRECTION | CAGE MATERIAL |  | IBI |  | HAZARD CLASS |  | CERTIFICATION/STANDARD |  | ADDITIONAL FEATURES EN |  | ADDITIONAL FEATURES ES |  | ADDITIONAL FEATURES FR | [33 empty] | Production Completed
STP_005-003 | Data Enrichment | SMX | OK |  | 2023-01-27 | 2023-02-07 |  | PSR201923 | 201923 | PSR201923 | BEARING, BALL, DEEP GROOVE, AXIAL, INTERNAL DIAMETER: 45MM, OUTSIDE DIAMETER: 75.4MM, WIDTH: 21.2MM, 45TAG12, FOR TCM FORKLIFT MODEL FD60Z-8 / FD80Z-8, STEERING AXLE | BEARING, BALL, DEEP GROOVE, AXIAL, INTERNAL DIAMETER: 45MM, OUTSIDE DIAMETER: 75.4MM, WIDTH: 21.2MM, 45TAG12, FOR TCM FORKLIFT MODEL FD60Z-8 / FD80Z-8, STEERING AXLE | PC | 0 | 0 | CONSUMABLES | A | PD | 6175 | ERSA | OTHERS |  |  |  | EX |  |  | LUIS AUTO SUPPLY | http://bearingsize.info/catalogue-online/thrust-ball-bearings/bearing-45tag12-ntn-obj174580.html |  | NTN | 45TAG12 | [6 empty] | LUIS AUTO SUPPLY | [5 empty] | FORKLIFT,STEERING AXLE | FD60Z-8/FD80Z-8 | TCM | [7 empty] | Cleansed | BEARING | BALL | TYPE | DEEP GROOVE,AXIAL | INSIDE DIAMETER | 45 MM | OUTSIDE DIAMETER | 75.4MM | OVERALL WIDTH | 21.2 MM | STYLE |  | BORE SHAPE |  | NUMBER OF ROWS |  | CAGE MATERIAL |  | BEARING SERIES |  | DYNAMIC LOAD RATING |  | STATIC LOAD RATING |  | SPEED RATING |  | HAZARD CLASS |  | CERTIFICATION/STANDARD |  | ADDITIONAL FEATURES EN |  | ADDITIONAL FEATURES ES |  | ADDITIONAL FEATURES FR | [27 empty] | Production Completed
STP_005-003 | Data Enrichment | SMX | OK |  | 2023-01-27 | 2023-02-07 | MFR UPDATED AS PER WEB SOURCE | PSR040216 | 040216 | PSR040216 | BEARING, BALL, DEEP GROOVE, NO. 6810Z, H | BEARING, BALL, DEEP GROOVE, NO. 6810Z, HYDRAULIC PUMP; FOR HOWO DUMPTRUCK MODEL ZZ3257N3847A (VIN: LZZ5ELSDXFW114585) WITH ENGINE MODEL WD615.47 / SERIAL NO. 150907016077 | PC | 0 | 0 |  | A | PD | 6175 | ERSA | OTHERS | N/A | N/A | N/A | EX |  |  |  | https://www.qualitybearingsonline.com/6810-skf-deep-groove-bearings-50x65x7mm/ | https://www.qualitybearingsonline.com/6810-skf-deep-groove-bearings-50x65x7mm/ | SKF | 6810-Z | HOWO | [11 empty] | DUMPTRUCK,ENGINE,HYDRAULIC PUMP | ZZ3257N3847A(VIN:LZZ5ELSDXFW114585),WD615.47 | HOWO |  |  | 150907016077 |  |  |  |  | Enriched | BEARING | BALL | TYPE | DEEP GROOVE | INSIDE DIAMETER | 50 MM | OUTSIDE DIAMETER | 65 MM | OVERALL WIDTH | 7 MM | STYLE | OPEN,SINGLE SHIELD | BORE SHAPE |  | NUMBER OF ROWS |  | CAGE MATERIAL | STEEL | BEARING SERIES |  | DYNAMIC LOAD RATING | 6.76 KN | STATIC LOAD RATING | 6.8 KN | SPEED RATING | 20000 RPM | HAZARD CLASS |  | CERTIFICATION/STANDARD |  | ADDITIONAL FEATURES EN |  | ADDITIONAL FEATURES ES |  | ADDITIONAL FEATURES FR | [27 empty] | Production Completed
STP_005-003 | Data Enrichment | SMX | OK |  | 2023-01-27 | 2023-02-07 | MFR UPDATED AS PER WEB SOURCE | PSR013010 | 013010 | PSR013010 | BEARING, BALL, DEEP GROOVE, SINGLE ROW, | BEARING, BALL, DEEP GROOVE, SINGLE ROW, INTERNAL DIAMETER: 105MM, OUTSIDE DIAMETER: 130MM, WIDTH: 13MM, 61821 2ZY, SEAL TYPE: ZZ, SEAL MATERIAL: METAL ON BOTH SIDES, CAGE TYPE: PRESSED BRASS CAGE, RADIAL INTERNAL CLEARANCE: Cn(NORMAL) | PC | 0 | 0 |  | C | PD | 5620 | ERSA | OTHERS | N/A | N/A | N/A | EX |  |  |  | https://www.qualitybearingsonline.com/61821-2z-y-fag-thin-section-105x130x13mm/ |  | FAG | 61821-2Z-Y | [22 empty] | Enriched | BEARING | BALL | TYPE | DEEP GROOVE | INSIDE DIAMETER | 105 MM | OUTSIDE DIAMETER | 130 MM | OVERALL WIDTH | 13 MM | STYLE | DOUBLE SHIELD | BORE SHAPE |  | NUMBER OF ROWS | 1 | CAGE MATERIAL | PRESSED BRASS | BEARING SERIES |  | DYNAMIC LOAD RATING | 20.8 KN | STATIC LOAD RATING | 23.6 KN | SPEED RATING | 4800 RPM | HAZARD CLASS |  | CERTIFICATION/STANDARD |  | ADDITIONAL FEATURES EN | SEAL TYPE:ZZ,SEAL MATERIAL:METAL ON BOTH SIDES,RADIAL INTERNAL CLEARANCE:CN(NORMAL) | ADDITIONAL FEATURES ES |  | ADDITIONAL FEATURES FR | [27 empty] | Production Completed
STP_005-003 | Data Enrichment | SMX | OK |  | 2023-01-27 | 2023-02-07 | MFR UPDATED AS PER WEB SOURCE | PSR040477 | 040477 | PSR040477 | BEARING, BALL, DEEP GROOVE, SINGLE ROW, | BEARING, BALL, DEEP GROOVE, SINGLE ROW, INTERNAL DIAMETER: 12MM, OUTSIDE DIAMETER: 28MM, WIDTH: 8MM, 6001LLB, FOR DIE GRINDER, 6MM, MODEL: GD0601, MANUFACTURER: MAKITA, SEAL TYPE: LLB, SEAL MATERIAL: SYNTHETIC RUBBER, CAGE TYPE: STANDARD CAGE, RADIAL INTERNAL CLEARANCE: Cn(NORMAL) | PC | 0 | 0 |  | C | PD | 5620 | ERSA | OTHERS | N/A | N/A | N/A | EX |  |  |  | https://www.skf.com/au/products/rolling-bearings/ball-bearings/deep-groove-ball-bearings/productid-6001 | https://www.bike24.com/p2175265.html | SKF | 6001-LLB | MAKITA | [11 empty] | DIE GRINDER,6 MM | GD0601 | MAKITA | [7 empty] | Enriched | BEARING | BALL | TYPE | DEEP GROOVE | INSIDE DIAMETER | 12 MM | OUTSIDE DIAMETER | 28 MM | OVERALL WIDTH | 8 MM | STYLE | DUAL LIP SEAL (SYNTHETIC RUBBER) | BORE SHAPE | CYLINDRICAL | NUMBER OF ROWS | 1 | CAGE MATERIAL | STEEL | BEARING SERIES |  | DYNAMIC LOAD RATING | 5.4 KN | STATIC LOAD RATING | 2.36 KN | SPEED RATING | 60000 RPM | HAZARD CLASS |  | CERTIFICATION/STANDARD |  | ADDITIONAL FEATURES EN | SEAL TYPE:LLB,CAGE TYPE:STANDARD CAGE,RADIAL INTERNAL CLEARANCE:CN(NORMAL) | ADDITIONAL FEATURES ES |  | ADDITIONAL FEATURES FR | [27 empty] | Production Completed
STP_005-003 | Data Enrichment | SMX | OK |  | 2023-01-27 | 2023-02-07 | MFR UPDATED AS PER WEB SOURCE | PSR101240 | 101240 | PSR101240 | BEARING, BALL, DEEP GROOVE, SINGLE ROW, | BEARING, BALL, DEEP GROOVE, SINGLE ROW, INTERNAL DIAMETER: 30MM, OUTSIDE DIAMETER: 55MM, WIDTH: 13MM, 6006ZZ, SEAL TYPE: ZZ, SEAL MATERIAL: METAL ON BOTH SIDES, CAGE TYPE: STANDARD CAGE, RADIAL INTERNAL CLEARANCE: Cn(NORMAL) | PC | 0 | 0 |  | C | PD | 5620 | ERSA | OTHERS | N/A | N/A | N/A | EX |  |  |  | https://www.skf.com/in/products/rolling-bearings/ball-bearings/deep-groove-ball-bearings/productid-6006 |  | SKF | 6006-ZZ | [22 empty] | Enriched | BEARING | BALL | TYPE | DEEP GROOVE | INSIDE DIAMETER | 30 MM | OUTSIDE DIAMETER | 55 MM | OVERALL WIDTH | 13 MM | STYLE | DOUBLE SHIELD | BORE SHAPE | CYLINDRICAL | NUMBER OF ROWS | 1 | CAGE MATERIAL | STEEL | BEARING SERIES |  | DYNAMIC LOAD RATING | 13.8 KN | STATIC LOAD RATING | 8.3 KN | SPEED RATING | 28000 RPM | HAZARD CLASS |  | CERTIFICATION/STANDARD |  | ADDITIONAL FEATURES EN | SEAL TYPE:ZZ,SEAL MATERIAL:METAL ON BOTH SIDES,CAGE TYPE:STANDARD CAGE,RADIAL INTERNAL CLEARANCE:CN(NORMAL) | ADDITIONAL FEATURES ES |  | ADDITIONAL FEATURES FR | [27 empty] | Production Completed
STP_005-003 | Data Enrichment | SMX | OK |  | 2023-01-27 | 2023-02-07 | MFR UPDATED AS PER WEB SOURCE | PSR050729 | 050729 | PSR050729 | BEARING, BALL, DEEP GROOVE, SINGLE ROW, | BEARING, BALL, DEEP GROOVE, SINGLE ROW, INTERNAL DIAMETER: 32MM, OUTSIDE DIAMETER: 75MM, WIDTH: 20MM, 63/32 2RS NR, SEAL TYPE: 2RS, SEAL MATERIAL: NITRILE RUBBER ON BOTH SIDES, CAGE TYPE: STANDARD CAGE, RADIAL INTERNAL CLEARANCE: Cn(NORMAL), FEATURE: SNAP RING GROOVE WITH SNAP RING IN OUTER RING | PC | 0 | 0 |  | C | PD | 5620 | ERSA | OTHERS | N/A | N/A | N/A | EX |  |  |  | https://www.abf.store/s/en/bearings/63-32-SKF/230356 |  | SKF | 63/32-2RS-NR | [22 empty] | Enriched | BEARING | BALL | TYPE | DEEP GROOVE | INSIDE DIAMETER | 32 MM | OUTSIDE DIAMETER | 75 MM | OVERALL WIDTH | 20 MM | STYLE | DOUBLE SHIELD (NITRILE RUBBER) | BORE SHAPE | CYLINDRICAL | NUMBER OF ROWS | 1 | CAGE MATERIAL | STEEL | BEARING SERIES |  | DYNAMIC LOAD RATING |  | STATIC LOAD RATING |  | SPEED RATING |  | HAZARD CLASS |  | CERTIFICATION/STANDARD |  | ADDITIONAL FEATURES EN | SEAL MATERIAL:NITRILE RUBBER ON BOTH SIDES,CAGE TYPE:STANDARD CAGE,RADIAL INTERNAL CLEARANCE:CN(NORMAL),C/W SNAP RING GROOVE SNAP RING IN OUTER RING | ADDITIONAL FEATURES ES |  | ADDITIONAL FEATURES FR | [27 empty] | Production Completed
STP_005-003 | Data Enrichment | SMX | OK |  | 2023-01-27 | 2023-02-07 | MFR UPDATED AS PER WEB SOURCE | PSR044318 | 044318 | PSR044318 | BEARING, BALL, DEEP GROOVE, SINGLE ROW, | BEARING, BALL, DEEP GROOVE, SINGLE ROW, INTERNAL DIAMETER: 40MM, OUTSIDE DIAMETER: 110MM, WIDTH: 27MM, 6408N, FOR MCC BAOSTEEL SLAG POT CARRIER MODEL BGC-70B SERIAL NO. BGC-70B-14004 WITH CUMMINS ENGINE MODEL QSM11 NO. 35321838, 4TH SPEED SHAFT FRONT, 3RD/4TH SPEED CLUTCH SHAFT GROUP, SEAL TYPE: OPEN, CAGE TYPE: STANDARD CAGE, RADIAL INTERNAL CLEARANCE: Cn(NORMAL), FEATURES: SNAP RING GROOVE IN THE OUTER RING | PC | 0 | 0 |  | A | PD | 6175 | ERSA | OTHERS | N/A | N/A | N/A | EX |  |  |  | https://www.skf.com/us/products/rolling-bearings/ball-bearings/deep-groove-ball-bearings/productid-6408%20N |  | SKF | 6408-N | [12 empty] | BAOSTEEL SLAG POT CARRIER,ENGINE,4TH SPEED SHAFT FRONT,3RD/4TH SPEED CLUTCH SHAFT GROUP | BGC-70B,QSM11 35321838 | MCC,CUMMINS |  |  | BGC-70B-14004 |  |  |  |  | Enriched | BEARING | BALL | TYPE | DEEP GROOVE | INSIDE DIAMETER | 40 MM | OUTSIDE DIAMETER | 110 MM | OVERALL WIDTH | 27 MM | STYLE |  | BORE SHAPE | CYLINDRICAL | NUMBER OF ROWS | 1 | CAGE MATERIAL | STEEL | BEARING SERIES |  | DYNAMIC LOAD RATING | 63.7 KN | STATIC LOAD RATING | 36.5 KN | SPEED RATING | 14000 RPM | HAZARD CLASS |  | CERTIFICATION/STANDARD |  | ADDITIONAL FEATURES EN | SEAL TYPE:OPEN,CAGE TYPE:STANDARD CAGE,RADIAL INTERNAL CLEARANCE:CN(NORMAL),C/W SNAP RING GROOVE IN THE OUTER RING | ADDITIONAL FEATURES ES |  | ADDITIONAL FEATURES FR | [27 empty] | Production Completed
STP_005-003 | Data Enrichment | SMX | OK |  | 2023-01-27 | 2023-02-07 | MFR UPDATED AS PER WEB SOURCE | PSR003698 | 003698 | PSR003698 | BEARING, BALL, DEEP GROOVE, SINGLE ROW, | BEARING, BALL, DEEP GROOVE, SINGLE ROW, INTERNAL DIAMETER: 45MM, OUTSIDE DIAMETER: 75MM, WIDTH: 16MM, 6009, SEAL TYPE: OPEN, CAGE TYPE: STANDARD CAGE, RADIAL INTERNAL CLEARANCE: Cn(NORMAL) | PC | 0 | 0 |  | C | PD | 5620 | ERSA | OTHERS | N/A | N/A | N/A | EX |  |  |  | https://www.skf.com/ru/products/rolling-bearings/ball-bearings/deep-groove-ball-bearings/productid-6009 |  | SKF | 6009 | [22 empty] | Enriched | BEARING | BALL | TYPE | DEEP GROOVE | INSIDE DIAMETER | 45 MM | OUTSIDE DIAMETER | 75 MM | OVERALL WIDTH | 16 MM | STYLE | OPEN | BORE SHAPE | CYLINDRICAL | NUMBER OF ROWS | 1 | CAGE MATERIAL | STEEL | BEARING SERIES |  | DYNAMIC LOAD RATING | 22.1 KN | STATIC LOAD RATING | 14.6 KN | SPEED RATING | 20000 RPM | HAZARD CLASS |  | CERTIFICATION/STANDARD |  | ADDITIONAL FEATURES EN | CAGE TYPE:STANDARD CAGE,RADIAL INTERNAL CLEARANCE:CN(NORMAL) | ADDITIONAL FEATURES ES |  | ADDITIONAL FEATURES FR | [27 empty] | Production Completed
STP_005-003 | Data Enrichment | SMX | OK |  | 2023-01-27 | 2023-02-07 | MFR UPDATED AS PER WEB SOURCE | PSR044298 | 044298 | PSR044298 | BEARING, BALL, DEEP GROOVE, SINGLE ROW, | BEARING, BALL, DEEP GROOVE, SINGLE ROW, INTERNAL DIAMETER: 55MM, OUTSIDE DIAMETER: 140MM, WIDTH: 33MM, 6411, FOR MCC BAOSTEEL SLAG POT CARRIER MODEL BGC-70B SERIAL NO. BGC-70B-14004 WITH CUMMINS ENGINE MODEL QSM11 NO. 35321838, REVERSE & 2ND SHAFT FRONT, REVERSE & 2ND SHAFT GROUP, SEAL TYPE: OPEN, CAGE TYPE: STANDARD CAGE, RADIAL INTERNAL CLEARANCE: Cn(NORMAL) | PC | 0 | 0 |  | A | PD | 6175 | ERSA | OTHERS | N/A | N/A | N/A | EX |  |  |  | https://www.skf.com/ph/products/rolling-bearings/ball-bearings/deep-groove-ball-bearings/productid-6411 |  | SKF | 6411 | [12 empty] | BAOSTEEL SLAG POT CARRIER,ENGINE,REVERSE & 2ND SHAFT FRONT,REVERSE & 2ND SHAFT GROUP | BGC-70B,QSM11 35321838 | MCC,CUMMINS |  |  | BGC-70B-14004 |  |  |  |  | Enriched | BEARING | BALL | TYPE | DEEP GROOVE | INSIDE DIAMETER | 55 MM | OUTSIDE DIAMETER | 140 MM | OVERALL WIDTH | 33 MM | STYLE | OPEN | BORE SHAPE | CYLINDRICAL | NUMBER OF ROWS | 1 | CAGE MATERIAL | STEEL | BEARING SERIES |  | DYNAMIC LOAD RATING | 99.5 KN | STATIC LOAD RATING | 62 KN | SPEED RATING | 11000 RPM | HAZARD CLASS |  | CERTIFICATION/STANDARD |  | ADDITIONAL FEATURES EN | CAGE TYPE:STANDARD CAGE,RADIAL INTERNAL CLEARANCE:CN(NORMAL) | ADDITIONAL FEATURES ES |  | ADDITIONAL FEATURES FR | [27 empty] | Production Completed
STP_005-003 | Data Enrichment | SMX | OK |  | 2023-01-27 | 2023-02-07 | MFR UPDATED AS PER WEB SOURCE | PSR024753 | 024753 | PSR024753 | BEARING, BALL, DEEP GROOVE, SINGLE ROW, | BEARING, BALL, DEEP GROOVE, SINGLE ROW, INTERNAL DIAMETER: 65MM, OUTSIDE DIAMETER: 100MM, WIDTH: 18MM, 6013ZZ, SEAL TYPE: ZZ, SEAL MATERIAL: METAL ON BOTH SIDES, CAGE TYPE: STANDARD CAGE, RADIAL INTERNAL CLEARANCE: Cn(NORMAL) | PC | 0 | 0 |  | C | PD | 5620 | ERSA | OTHERS | N/A | N/A | N/A | EX |  |  |  | https://www.skf.com/uk/products/rolling-bearings/ball-bearings/deep-groove-ball-bearings/productid-6013-Z |  | SKF | 6013-ZZ | [22 empty] | Enriched | BEARING | BALL | TYPE | DEEP GROOVE | INSIDE DIAMETER | 65 MM | OUTSIDE DIAMETER | 100 MM | OVERALL WIDTH | 18 MM | STYLE | DOUBLE SHIELD | BORE SHAPE | CYLINDRICAL | NUMBER OF ROWS | 1 | CAGE MATERIAL | STEEL | BEARING SERIES |  | DYNAMIC LOAD RATING | 31.9 KN | STATIC LOAD RATING | 25 KN | SPEED RATING | 14000 RPM | HAZARD CLASS |  | CERTIFICATION/STANDARD |  | ADDITIONAL FEATURES EN | SEAL TYPE:ZZ,SEAL MATERIAL:METAL ON BOTH SIDES,CAGE TYPE:STANDARD CAGE,RADIAL INTERNAL CLEARANCE:CN(NORMAL) | ADDITIONAL FEATURES ES |  | ADDITIONAL FEATURES FR | [27 empty] | Production Completed
STP_005-003 | Data Enrichment | SMX | OK |  | 2023-01-27 | 2023-02-07 | MFR UPDATED AS PER WEB SOURCE | PSR044326 | 044326 | PSR044326 | BEARING, BALL, DEEP GROOVE, SINGLE ROW, | BEARING, BALL, DEEP GROOVE, SINGLE ROW, INTERNAL DIAMETER: 65MM, OUTSIDE DIAMETER: 140MM, LENGTH: 33MM, 313, FOR MCC BAOSTEEL SLAG POT CARRIER MODEL BGC-70B SERIAL NO. BGC-70B-14004 WITH CUMMINS ENGINE MODEL QSM11 NO. 35321838, IDLER SHAFT REAR, IDLER SHAFT GROUP, SEAL TYPE: OPEN, CAGE TYPE: STANDARD CAGE, RADIAL INTERNAL CLEARANCE: Cn(NORMAL) | PC | 0 | 0 |  | A | PD | 6175 | ERSA | OTHERS | N/A | N/A | N/A | EX |  |  |  | https://www.skf.com/uk/products/rolling-bearings/ball-bearings/deep-groove-ball-bearings/productid-313 |  | SKF | 313 | [12 empty] | BAOSTEEL SLAG POT CARRIER,ENGINE,IDLER SHAFT REAR GROUP | BGC-70B,QSM11 35321838 | MCC,CUMMINS |  |  | BGC-70B-14004 |  |  |  |  | Enriched | BEARING | BALL | TYPE | DEEP GROOVE | INSIDE DIAMETER | 65 MM | OUTSIDE DIAMETER | 140 MM | OVERALL WIDTH | 33 MM | STYLE | OPEN | BORE SHAPE | CYLINDRICAL | NUMBER OF ROWS | 1 | CAGE MATERIAL | STEEL | BEARING SERIES |  | DYNAMIC LOAD RATING | 102 KN | STATIC LOAD RATING | 90 KN | SPEED RATING | 9000 RPM | HAZARD CLASS |  | CERTIFICATION/STANDARD |  | ADDITIONAL FEATURES EN | CAGE TYPE:STANDARD CAGE,RADIAL INTERNAL CLEARANCE:CN(NORMAL) | ADDITIONAL FEATURES ES |  | ADDITIONAL FEATURES FR | [27 empty] | Production Completed
STP_005-003 | Data Enrichment | SMX | OK |  | 2023-01-27 | 2023-02-07 | MFR UPDATED AS PER WEB SOURCE | PSR347260 | 347260 | PSR347260 | BEARING, BALL, DEEP GROOVE, SINGLE ROW, | BEARING, BALL, DEEP GROOVE, SINGLE ROW, INTERNAL DIAMETER: 65MM, OUTSIDE DIAMETER: 140MM, WIDTH: 33MM, 6313Z, SEAL TYPE: Z, SEAL MATERIAL: METAL ON ONE SIDE, CAGE TYPE: STANDARD CAGE, RADIAL INTERNAL CLEARANCE: Cn(NORMAL) | PC | 0 | 0 |  | C | PD | 5620 | ERSA | OTHERS | N/A | N/A | N/A | EX |  |  |  | https://www.skf.com/ph/products/rolling-bearings/ball-bearings/deep-groove-ball-bearings/productid-6313-Z |  | SKF | 6313-Z | [22 empty] | Enriched | BEARING | BALL | TYPE | DEEP GROOVE | INSIDE DIAMETER | 65 MM | OUTSIDE DIAMETER | 140 MM | OVERALL WIDTH | 33 MM | STYLE | SINGLE SHIELD | BORE SHAPE | CYLINDRICAL | NUMBER OF ROWS | 1 | CAGE MATERIAL | STEEL | BEARING SERIES |  | DYNAMIC LOAD RATING | 97.5 KN | STATIC LOAD RATING | 60 KN | SPEED RATING | 10000 RPM | HAZARD CLASS |  | CERTIFICATION/STANDARD |  | ADDITIONAL FEATURES EN | SEAL TYPE:Z,SEAL MATERIAL:METAL ON ONE SIDE,CAGE TYPE:STANDARD CAGE,RADIAL INTERNAL CLEARANCE:CN(NORMAL) | ADDITIONAL FEATURES ES |  | ADDITIONAL FEATURES FR | [27 empty] | Production Completed
STP_005-003 | Data Enrichment | SMX | OK |  | 2023-01-27 | 2023-02-07 | MFR UPDATED AS PER WEB SOURCE | PSR628400 | 628400 | PSR628400 | BEARING, BALL, DEEP GROOVE, SINGLE ROW, | BEARING, BALL, DEEP GROOVE, SINGLE ROW, INTERNAL DIAMETER: 65MM, OUTSIDE DIAMETER: 160MM, WIDTH: 37MM, 6413JC3, FOR PUMP TYPE NIM300-315/03U3.1D-V5-W2-140/550, S/N 45L17523-2001, MAKER: ALLWEILER AG, GERMANY, SEAL TYPE: OPEN, CAGE TYPE: PRESSED STEEL CAGE, RADIAL INTERNAL CLEARANCE: C3(GREATER THAN NORMAL) | PC | 0 | 0 |  | C | PD | 3000 | ERSA | OTHERS | N/A | N/A | N/A | EX |  |  |  | https://www.skf.com/in/products/rolling-bearings/ball-bearings/deep-groove-ball-bearings/productid-6413 |  | SKF | 6413-J-C3 | ALLWEILER AG, GERMANY, | [11 empty] | PUMP | NIM300-315/03U3.1D-V5-W2-140/550 | ALLWEILER AG, GERMANY, |  |  | 45L17523-2001 |  |  |  |  | Enriched | BEARING | BALL | TYPE | DEEP GROOVE | INSIDE DIAMETER | 65 MM | OUTSIDE DIAMETER | 160 MM | OVERALL WIDTH | 37 MM | STYLE | OPEN | BORE SHAPE | CYLINDRICAL | NUMBER OF ROWS | 1 | CAGE MATERIAL | PRESSED STEEL | BEARING SERIES |  | DYNAMIC LOAD RATING | 119 KN | STATIC LOAD RATING | 78 KN | SPEED RATING | 9500 RPM | HAZARD CLASS |  | CERTIFICATION/STANDARD |  | ADDITIONAL FEATURES EN | RADIAL INTERNAL CLEARANCE:C3(GREATER THAN NORMAL) | ADDITIONAL FEATURES ES |  | ADDITIONAL FEATURES FR | [27 empty] | Production Completed
STP_005-003 | Data Enrichment | SMX | OK |  | 2023-01-27 | 2023-02-07 | MFR UPDATED AS PER WEB SOURCE | PSR040480 | 040480 | PSR040480 | BEARING, BALL, DEEP GROOVE, SINGLE ROW, | BEARING, BALL, DEEP GROOVE, SINGLE ROW, INTERNAL DIAMETER: 7MM, OUTSIDE DIAMETER: 19MM, WIDTH: 6MM, 607LLB, FOR DIE GRINDER, 6MM, MODEL: GD0601, MANUFACTURER: MAKITA, SEAL TYPE: LLB, SEAL MATERIAL: SYNTHETIC RUBBER, CAGE TYPE: STANDARD CAGE, RADIAL INTERNAL CLEARANCE: Cn(NORMAL) | PC | 0 | 0 |  | C | PD | 5620 | ERSA | OTHERS | N/A | N/A | N/A | EX |  |  |  | https://www.skf.com/us/products/rolling-bearings/ball-bearings/deep-groove-ball-bearings/productid-607 |  | SKF | 607-LLB | [12 empty] | DIE GRINDER,6 MM | GD0601 | MAKITA | [7 empty] | Enriched | BEARING | BALL | TYPE | DEEP GROOVE | INSIDE DIAMETER | 7 MM | OUTSIDE DIAMETER | 19 MM | OVERALL WIDTH | 6 MM | STYLE | DUAL LIP SEAL (SYNTHETIC RUBBER) | BORE SHAPE | CYLINDRICAL | NUMBER OF ROWS | 1 | CAGE MATERIAL | STEEL | BEARING SERIES |  | DYNAMIC LOAD RATING | 2.34 KN | STATIC LOAD RATING | 0.95 KN | SPEED RATING | 85000 RPM | HAZARD CLASS |  | CERTIFICATION/STANDARD |  | ADDITIONAL FEATURES EN | SEAL TYPE:LLB,CAGE TYPE:STANDARD CAGE,RADIAL INTERNAL CLEARANCE:CN(NORMAL) | ADDITIONAL FEATURES ES |  | ADDITIONAL FEATURES FR | [27 empty] | Production Completed
STP_005-003 | Data Enrichment | SMX | OK |  | 2023-01-27 | 2023-02-07 | MFR UPDATED AS PER WEB SOURCE | PSR002704 | 002704 | PSR002704 | BEARING, BALL, DEEP GROOVE, SINGLE ROW, | BEARING, BALL, DEEP GROOVE, SINGLE ROW, INTERNAL DIAMETER: 85MM, OUTSIDE DIAMETER: 130MM, WIDTH: 22MM, 6017, SEAL TYPE: OPEN, CAGE TYPE: STANDARD CAGE, RADIAL INTERNAL CLEARANCE: Cn(NORMAL) | PC | 0 | 0 |  | C | PD | 5620 | ERSA | OTHERS | N/A | N/A | N/A | EX |  |  |  | https://www.skf.com/uk/products/rolling-bearings/ball-bearings/deep-groove-ball-bearings/productid-6017 |  | SKF | 6017 | [22 empty] | Enriched | BEARING | BALL | TYPE | DEEP GROOVE | INSIDE DIAMETER | 85 MM | OUTSIDE DIAMETER | 130 MM | OVERALL WIDTH | 22 MM | STYLE | OPEN | BORE SHAPE | CYLINDRICAL | NUMBER OF ROWS | 1 | CAGE MATERIAL | STEEL | BEARING SERIES |  | DYNAMIC LOAD RATING | 52 KN | STATIC LOAD RATING | 43 KN | SPEED RATING | 11000 RPM | HAZARD CLASS |  | CERTIFICATION/STANDARD |  | ADDITIONAL FEATURES EN | CAGE TYPE:STANDARD CAGE,RADIAL INTERNAL CLEARANCE:CN(NORMAL) | ADDITIONAL FEATURES ES |  | ADDITIONAL FEATURES FR | [27 empty] | Production Completed
STP_005-003 | Data Enrichment | SMX | OK |  | 2023-01-27 | 2023-02-07 | MFR UPDATED AS PER WEB SOURCE | PSR040466 | 040466 | PSR040466 | BEARING, BALL, DEEP GROOVE, SINGLE ROW, | BEARING, BALL, DEEP GROOVE, SINGLE ROW, INTERNAL DIAMETER: 8MM, OUTSIDE DIAMETER: 22MM, WIDTH: 7MM, 608LLB, FOR MAKITA MODEL: 6906, SEAL TYPE: LLB, SEAL MATERIAL: SYNTHETIC RUBBER, CAGE TYPE: STANDARD CAGE, RADIAL INTERNAL CLEARANCE: Cn(NORMAL) | PC | 0 | 0 |  | C | PD | 5620 | ERSA | OTHERS | N/A | N/A | N/A | EX |  |  |  | https://www.skf.com/sg/products/rolling-bearings/ball-bearings/deep-groove-ball-bearings/productid-608 |  | SKF | 608-LLB | [13 empty] | 6906 | MAKITA | [7 empty] | Enriched | BEARING | BALL | TYPE | DEEP GROOVE | INSIDE DIAMETER | 8 MM | OUTSIDE DIAMETER | 22 MM | OVERALL WIDTH | 7 MM | STYLE | DUAL LIP SEAL (SYNTHETIC RUBBER) | BORE SHAPE | CYLINDRICAL | NUMBER OF ROWS | 1 | CAGE MATERIAL | STEEL | BEARING SERIES |  | DYNAMIC LOAD RATING | 3.45 KN | STATIC LOAD RATING | 1.37 KN | SPEED RATING | 75000 RPM | HAZARD CLASS |  | CERTIFICATION/STANDARD |  | ADDITIONAL FEATURES EN | SEAL TYPE:LLB,CAGE TYPE:STANDARD CAGE,RADIAL INTERNAL CLEARANCE:Cn(NORMAL) | ADDITIONAL FEATURES ES |  | ADDITIONAL FEATURES FR | [27 empty] | Production Completed
STP_005-003 | Data Enrichment | SMX | OK |  | 2023-01-27 | 2023-02-07 | MFR UPDATED AS PER WEB SOURCE | PSR057587 | 057587 | PSR057587 | BEARING, BALL, DEEP GROOVE, SINGLE ROW, ELECTRICAL INSULATED, INTERNAL DIAMETER: 90MM, OUTSIDE DIAMETER: 190MM, WIDTH: 43MM, 6318C3, SEAL TYPE: OPEN, CAGE TYPE: STANDARD CAGE, RADIAL INTERNAL CLEARANCE: C3(GREATER THAN NORMAL) | BEARING, BALL, DEEP GROOVE, SINGLE ROW, ELECTRICAL INSULATED, INTERNAL DIAMETER: 90MM, OUTSIDE DIAMETER: 190MM, WIDTH: 43MM, 6318C3, SEAL TYPE: OPEN, CAGE TYPE: STANDARD CAGE, RADIAL INTERNAL CLEARANCE: C3(GREATER THAN NORMAL) | PC | 0 | 0 | CONSUMABLES | C | PD | 5620 | ERSA | OTHERS |  |  |  | EX |  |  | GBIC ENTERPRISES, INC. | https://www.skf.com/au/products/rolling-bearings/ball-bearings/deep-groove-ball-bearings/productid-6318 |  | SKF | 6318-C3 | [6 empty] | GBIC ENTERPRISES, INC. | [15 empty] | Enriched | BEARING | BALL | TYPE | DEEP GROOVE | INSIDE DIAMETER | 90 MM | OUTSIDE DIAMETER | 190 MM | OVERALL WIDTH | 43 MM | STYLE | OPEN | BORE SHAPE | CYLINDRICAL | NUMBER OF ROWS | 1 | CAGE MATERIAL | STEEL | BEARING SERIES |  | DYNAMIC LOAD RATING | 151 KN | STATIC LOAD RATING | 108 KN | SPEED RATING | 7500 RPM | HAZARD CLASS |  | CERTIFICATION/STANDARD |  | ADDITIONAL FEATURES EN | CAGE TYPE:STANDARD CAGE,RADIAL INTERNAL CLEARANCE:C3(GREATER THAN NORMAL) | ADDITIONAL FEATURES ES |  | ADDITIONAL FEATURES FR | [27 empty] | Production Completed
STP_005-003 | Data Enrichment | SMX | OK |  | 2023-01-27 | 2023-02-07 | MFR UPDATED AS PER WEB SOURCE | PSR039353 | 039353 | PSR039353 | BEARING, BALL, DEEP GROOVE, SINGLE ROW, INTERNAL DIAMETER: 20MM, OUTSIDE DIAMETER: 37MM, WIDTH: 9MM, 6904DU, FOR TCM FORKLIFT FD60Z/80Z-8, STEERING ORBITROL | BEARING, BALL, DEEP GROOVE, SINGLE ROW, INTERNAL DIAMETER: 20MM, OUTSIDE DIAMETER: 37MM, WIDTH: 9MM, 6904DU, FOR TCM FORKLIFT FD60Z/80Z-8, STEERING ORBITROL | PC | 2 | 2 | CONSUMABLES | A | V1 | 6175 | ERSA | OTHERS |  |  |  | HB |  |  | LUIS AUTO SUPPLY | https://www.qualitybearingsonline.com/6904-skf-deep-groove-bearings-20x37x9/ |  | SKF | 6904-DU | [6 empty] | LUIS AUTO SUPPLY | [5 empty] | FORKLIFT,STEERING ORBITROL | FD60Z/80Z-8 | TCM | [7 empty] | Enriched | BEARING | BALL | TYPE | DEEP GROOVE | INSIDE DIAMETER | 20 MM | OUTSIDE DIAMETER | 37 MM | OVERALL WIDTH | 9 MM | STYLE | OPEN | BORE SHAPE |  | NUMBER OF ROWS | 1 | CAGE MATERIAL | STEEL | BEARING SERIES |  | DYNAMIC LOAD RATING | 6.37 KN | STATIC LOAD RATING | 3.65 KN | SPEED RATING | 43000 RPM | HAZARD CLASS |  | CERTIFICATION/STANDARD |  | ADDITIONAL FEATURES EN |  | ADDITIONAL FEATURES ES |  | ADDITIONAL FEATURES FR | [27 empty] | Production Completed
STP_005-003 | Data Enrichment | SMX | OK |  | 2023-01-27 | 2023-02-07 | MFR UPDATED AS PER WEB SOURCE | PSR045801 | 045801 | PSR045801 | BEARING, BALL, DEEP GROOVE, SINGLE ROW, INTERNAL DIAMETER: 25MM, OUTSIDE DIAMETER: 42MM, WIDTH: 9MM, 6905Z, SEAL TYPE: Z, SEAL MATERIAL: METAL ON ONE SIDE, CAGE TYPE: STANDARD CAGE, RADIAL INTERNAL | BEARING, BALL, DEEP GROOVE, SINGLE ROW, INTERNAL DIAMETER: 25MM, OUTSIDE DIAMETER: 42MM, WIDTH: 9MM, 6905Z, SEAL TYPE: Z, SEAL MATERIAL: METAL ON ONE SIDE, CAGE TYPE: STANDARD CAGE, RADIAL INTERNAL CLEARANCE: Cn(NORMAL) | PC | 0 | 0 | CONSUMABLES | B | PD | 5620 | ERSA | OTHERS |  |  |  | EX |  |  |  | https://us.misumi-ec.com/blog/ball-bearings/deep-groove/6905-ball-bearings-25x42x9mm-z-zz-2rs/ | https://www.nationalprecision.com/products/6905/ | SKF | 6905-Z | [22 empty] | Enriched | BEARING | BALL | TYPE | DEEP GROOVE | INSIDE DIAMETER | 25 MM | OUTSIDE DIAMETER | 42 MM | OVERALL WIDTH | 9 MM | STYLE | SINGLE SHIELD | BORE SHAPE |  | NUMBER OF ROWS | 1 | CAGE MATERIAL | STEEL | BEARING SERIES |  | DYNAMIC LOAD RATING | 7 KN | STATIC LOAD RATING | 4.5 KN | SPEED RATING |  | HAZARD CLASS |  | CERTIFICATION/STANDARD |  | ADDITIONAL FEATURES EN | SEAL TYPE:Z,SEAL MATERIAL:METAL ON ONE SIDE,CAGE TYPE:STANDARD CAGE,RADIAL INTERNAL CLEARANCE:CN(NORMAL) | ADDITIONAL FEATURES ES |  | ADDITIONAL FEATURES FR | [27 empty] | Production Completed
STP_005-003 | Data Enrichment | SMX | OK |  | 2023-01-27 | 2023-02-07 | MFR UPDATED AS PER WEB SOURCE | PSR028059 | 028059 | PSR028059 | BEARING, BALL, DEEP GROOVE, SINGLE ROW, INTERNAL DIAMETER: 260MM, OUTSIDE DIAMETER: 360MM, WIDTH: 46MM, 61952, FOR FOR ANODE COLLECTING AND HANDLING SYSTEM 2, TAKE-OFF DEVICE 2, TWIN M18 ANODE CASTING, POSITION NO.: 72, REFERENCE | BEARING, BALL, DEEP GROOVE, SINGLE ROW, INTERNAL DIAMETER: 260MM, OUTSIDE DIAMETER: 360MM, WIDTH: 46MM, 61952, FOR FOR ANODE COLLECTING AND HANDLING SYSTEM 2, TAKE-OFF DEVICE 2, TWIN M18 ANODE CASTING, POSITION NO.: 72, REFERENCE DRAWING NO.: 10482394, SEAL TYPE: OPEN, CAGE TYPE: STANDARD CAGE, RADIAL INTERNAL CLEARANCE: Cn(NORMAL) | PC | 0 | 0 | CONSUMABLES | C | PD | 5620 | ERSA | OTHERS |  |  |  | EX |  |  | GBIC ENTERPRISES, INC. | https://www.skf.com/group/products/rolling-bearings/ball-bearings/deep-groove-ball-bearings/productid-61952%20MA?Information=true |  | SKF | 61952 | [6 empty] | GBIC ENTERPRISES, INC. | [5 empty] | ANODE COLLECTING AND HANDLING SYSTEM 2,TAKE-OFF DEVICE 2,TWIN M18 ANODE CASTING |  |  | 10482394,POS 72 | [6 empty] | Enriched | BEARING | BALL | TYPE | DEEP GROOVE | INSIDE DIAMETER | 260 MM | OUTSIDE DIAMETER | 360 MM | OVERALL WIDTH | 46 MM | STYLE | OPEN | BORE SHAPE | CYLINDRICAL | NUMBER OF ROWS | 1 | CAGE MATERIAL | STEEL | BEARING SERIES |  | DYNAMIC LOAD RATING | 212 KN | STATIC LOAD RATING | 270 KN | SPEED RATING | 3600 RPM | HAZARD CLASS |  | CERTIFICATION/STANDARD |  | ADDITIONAL FEATURES EN | CAGE TYPE:STANDARD CAGE,RADIAL INTERNAL CLEARANCE:CN(NORMAL) | ADDITIONAL FEATURES ES |  | ADDITIONAL FEATURES FR | [27 empty] | Production Completed
STP_005-003 | Data Enrichment | SMX | OK |  | 2023-01-27 | 2023-02-07 | MFR UPDATED AS PER WEB SOURCE | PSR041782 | 041782 | PSR041782 | BEARING, BALL, DEEP GROOVE, SINGLE ROW, INTERNAL DIAMETER: 300MM, OUTSIDE DIAMETER: 540MM, WIDTH: 85MM, 6260, SEAL: OPEN, CAGE TYPE: STANDARD CAGE, RADIAL INTERNAL CLEARANCE: Cn(NORMAL) | BEARING, BALL, DEEP GROOVE, SINGLE ROW, INTERNAL DIAMETER: 300MM, OUTSIDE DIAMETER: 540MM, WIDTH: 85MM, 6260, SEAL: OPEN, CAGE TYPE: STANDARD CAGE, RADIAL INTERNAL CLEARANCE: Cn(NORMAL) | PC | 0 | 0 | CRITICAL | B | PD | 5620 | ERSA | OTHERS |  |  |  | EX |  |  |  | https://www.skf.com/my/products/rolling-bearings/ball-bearings/deep-groove-ball-bearings/productid-6260%20M |  | SKF | 6260 | [22 empty] | Enriched | BEARING | BALL | TYPE | DEEP GROOVE | INSIDE DIAMETER | 300 MM | OUTSIDE DIAMETER | 540 MM | OVERALL WIDTH | 85 MM | STYLE | OPEN | BORE SHAPE | CYLINDRICAL | NUMBER OF ROWS | 1 | CAGE MATERIAL | STEEL | BEARING SERIES |  | DYNAMIC LOAD RATING | 462 KN | STATIC LOAD RATING | 670 KN | SPEED RATING | 2400 RPM | HAZARD CLASS |  | CERTIFICATION/STANDARD |  | ADDITIONAL FEATURES EN | CAGE TYPE:STANDARD CAGE,RADIAL INTERNAL CLEARANCE:CN(NORMAL) | ADDITIONAL FEATURES ES |  | ADDITIONAL FEATURES FR | [27 empty] | Production Completed
STP_005-003 | Data Enrichment | SMX | OK |  | 2023-01-27 | 2023-02-07 | MFR UPDATED AS PER WEB SOURCE | PSR053909 | 053909 | PSR053909 | BEARING, BALL, DEEP GROOVE, SINGLE ROW, INTERNAL DIAMETER: 30MM, OUTSIDE DIAMETER: 62MM, WIDTH: 28MM, YSA 206 2FK, FOR ESSA LM5 MACHINE, MFR: FLSMIDTH | BEARING, BALL, DEEP GROOVE, SINGLE ROW, INTERNAL DIAMETER: 30MM, OUTSIDE DIAMETER: 62MM, WIDTH: 28MM, YSA 206 2FK, FOR ESSA LM5 MACHINE, MFR: FLSMIDTH | PC | 0 | 0 | CONSUMABLES | C | PD | 5620 | ERSA | OTHERS |  |  |  | EX |  |  |  | https://www.skf.com/id/products/rolling-bearings/ball-bearings/insert-bearings/productid-YSA%20206-2FK |  | SKF | YSA 206 2FK | FLSMIDTH | [11 empty] | ESSA LM5 MACHINE |  | FLSMIDTH | [7 empty] | Enriched | BEARING | INSERT | TYPE | BALL,DEEP GROOVE | INSIDE DIAMETER | 30 MM | OUTSIDE DIAMETER | 62 MM | OUTER RING WIDTH | 18 MM | OVERALL WIDTH | 28 MM | NUMBER OF ROWS | 1 | CLOSURE TYPE |  | CAGE MATERIAL | STEEL | BEARING SERIES |  | SHAFT ATTACHMENT |  | DYNAMIC LOAD RATING | 19.5 KN | STATIC LOAD RATING | 11.2 KN | SPEED RATING | 6300 RPM | HAZARD CLASS |  | CERTIFICATION/STANDARD |  | ADDITIONAL FEATURES EN |  | ADDITIONAL FEATURES ES |  | ADDITIONAL FEATURES FR | [25 empty] | Production Completed
STP_005-003 | Data Enrichment | SMX | OK |  | 2023-01-27 | 2023-02-07 | MFR UPDATED AS PER WEB SOURCE | PSR002640 | 002640 | PSR002640 | BEARING, BALL, DEEP GROOVE, SINGLE ROW, INTERNAL DIAMETER: 30MM, OUTSIDE DIAMETER: 90MM, WIDTH: 23MM, 6406ZZC4, SEAL TYPE: ZZ, SEAL MATERIAL: METAL ON BOTH SIDES, CAGE TYPE: STANDARD CAGE, RADIAL INTERNAL CLEARANCE: C4(GREATER THAN C3) | BEARING, BALL, DEEP GROOVE, SINGLE ROW, INTERNAL DIAMETER: 30MM, OUTSIDE DIAMETER: 90MM, WIDTH: 23MM, 6406ZZC4, SEAL TYPE: ZZ, SEAL MATERIAL: METAL ON BOTH SIDES, CAGE TYPE: STANDARD CAGE, RADIAL INTERNAL CLEARANCE: C4(GREATER THAN C3) | PC | 0 | 0 | CRITICAL | B | PD | 5620 | ERSA | OTHERS |  |  |  | EX |  |  |  | https://www.skf.com/ru/products/rolling-bearings/ball-bearings/deep-groove-ball-bearings/productid-6406 | https://www.bdiexpress.com/sk/en/Bearings/Ball-Bearings/Single-Row-Ball-Bearings/6406ZZC4/p/1209191 | SKF | 6406-ZZ-C4 | [22 empty] | Enriched | BEARING | BALL | TYPE | DEEP GROOVE | INSIDE DIAMETER | 30 MM | OUTSIDE DIAMETER | 90 MM | OVERALL WIDTH | 23 MM | STYLE | DOUBLE SHIELD | BORE SHAPE | CYLINDRICAL | NUMBER OF ROWS | 1 | CAGE MATERIAL | STEEL | BEARING SERIES |  | DYNAMIC LOAD RATING | 43.6 KN | STATIC LOAD RATING | 23.6 KN | SPEED RATING | 18000 RPM | HAZARD CLASS |  | CERTIFICATION/STANDARD |  | ADDITIONAL FEATURES EN | SEAL TYPE:ZZ,SEAL MATERIAL:METAL ON BOTH SIDES,CAGE TYPE:STANDARD CAGE,RADIAL INTERNAL CLEARANCE:C4(GREATER THAN C3) | ADDITIONAL FEATURES ES |  | ADDITIONAL FEATURES FR | [27 empty] | Production Completed
STP_005-003 | Data Enrichment | SMX | OK |  | 2023-01-27 | 2023-02-07 | MFR UPDATED AS PER WEB SOURCE | PSR042358 | 042358 | PSR042358 | BEARING, BALL, DEEP GROOVE, SINGLE ROW, INTERNAL DIAMETER: 35MM, OUTSIDE DIAMETER: 80MM, WIDTH: 21MM, 6307Z, SEAL TYPE: Z, SEAL MATERIAL: METAL ON ONE SIDE, CAGE TYPE: STANDARD CAGE, RADIAL INTERNAL CLEARANCE | BEARING, BALL, DEEP GROOVE, SINGLE ROW, INTERNAL DIAMETER: 35MM, OUTSIDE DIAMETER: 80MM, WIDTH: 21MM, 6307Z, SEAL TYPE: Z, SEAL MATERIAL: METAL ON ONE SIDE, CAGE TYPE: STANDARD CAGE, RADIAL INTERNAL CLEARANCE: Cn(NORMAL) | PC | 1 | 2 | CONSUMABLES | B | V1 | 5620 | ERSA | OTHERS |  |  |  | HB |  |  | UNITED BEARING INDL CORP | https://www.skf.com/sg/products/rolling-bearings/ball-bearings/deep-groove-ball-bearings/productid-6307-Z |  | SKF | 6307-Z | [6 empty] | UNITED BEARING INDL CORP | [15 empty] | Enriched | BEARING | BALL | TYPE | DEEP GROOVE | INSIDE DIAMETER | 35 MM | OUTSIDE DIAMETER | 80 MM | OVERALL WIDTH | 21 MM | STYLE | SINGLE SHIELD | BORE SHAPE | CYLINDRICAL | NUMBER OF ROWS | 1 | CAGE MATERIAL | STEEL | BEARING SERIES |  | DYNAMIC LOAD RATING | 35.1 KN | STATIC LOAD RATING | 19 KN | SPEED RATING | 19000 RPM | HAZARD CLASS |  | CERTIFICATION/STANDARD |  | ADDITIONAL FEATURES EN | SEAL TYPE:Z,SEAL MATERIAL:METAL ON ONE SIDE,CAGE TYPE:STANDARD CAGE,RADIAL INTERNAL CLEARANCE:CN(NORMAL) | ADDITIONAL FEATURES ES |  | ADDITIONAL FEATURES FR | [27 empty] | Production Completed
STP_005-003 | Data Enrichment | SMX | OK |  | 2023-01-27 | 2023-02-07 | MFR UPDATED AS PER WEB SOURCE | PSR003410 | 003410 | PSR003410 | BEARING, BALL, DEEP GROOVE, SINGLE ROW, INTERNAL DIAMETER: 40MM, OUTSIDE DIAMETER: 80MM, WIDTH: 18MM, 6208, SEAL TYPE: OPEN, CAGE TYPE: STANDARD CAGE, RADIAL INTERNAL CLEARANCE: Cn(NORMAL) | BEARING, BALL, DEEP GROOVE, SINGLE ROW, INTERNAL DIAMETER: 40MM, OUTSIDE DIAMETER: 80MM, WIDTH: 18MM, 6208, SEAL TYPE: OPEN, CAGE TYPE: STANDARD CAGE, RADIAL INTERNAL CLEARANCE: Cn(NORMAL) | PC | 0 | 0 | CONSUMABLES | C | PD | 5620 | ERSA | OTHERS |  |  |  | EX |  |  | GBIC ENTERPRISES, INC. | https://www.skf.com/uk/products/rolling-bearings/ball-bearings/deep-groove-ball-bearings/productid-6208 |  | SKF | 6208 | [6 empty] | GBIC ENTERPRISES, INC. | [15 empty] | Enriched | BEARING | BALL | TYPE | DEEP GROOVE | INSIDE DIAMETER | 40 MM | OUTSIDE DIAMETER | 80 MM | OVERALL WIDTH | 18 MM | STYLE | OPEN | BORE SHAPE | CYLINDRICAL | NUMBER OF ROWS | 1 | CAGE MATERIAL | STEEL | BEARING SERIES |  | DYNAMIC LOAD RATING | 32.5 KN | STATIC LOAD RATING | 19 KN | SPEED RATING | 18000 RPM | HAZARD CLASS |  | CERTIFICATION/STANDARD |  | ADDITIONAL FEATURES EN | CAGE TYPE:STANDARD CAGE,RADIAL INTERNAL CLEARANCE:CN(NORMAL) | ADDITIONAL FEATURES ES |  | ADDITIONAL FEATURES FR | [27 empty] | Production Completed
STP_005-003 | Data Enrichment | SMX | OK |  | 2023-01-27 | 2023-02-07 | MFR UPDATED AS PER WEB SOURCE | PSR201175 | 201175 | PSR201175 | BEARING, BALL, DEEP GROOVE, SINGLE ROW, INTERNAL DIAMETER: 40MM, OUTSIDE DIAMETER: 90MM, WIDTH: 23MM, 6308ZZC4, SEAL TYPE: ZZ, SEAL MATERIAL: METAL ON BOTH SIDES, CAGE TYPE: STANDARD CAGE, RADIAL INTERNAL CLEARANCE: C4(GREATER THAN C3) | BEARING, BALL, DEEP GROOVE, SINGLE ROW, INTERNAL DIAMETER: 40MM, OUTSIDE DIAMETER: 90MM, WIDTH: 23MM, 6308ZZC4, SEAL TYPE: ZZ, SEAL MATERIAL: METAL ON BOTH SIDES, CAGE TYPE: STANDARD CAGE, RADIAL INTERNAL CLEARANCE: C4(GREATER THAN C3) | PC | 0 | 0 | CONSUMABLES | C | PD | 5620 | ERSA | OTHERS |  |  |  | EX |  |  | GBIC ENTERPRISES, INC. | https://www.skf.com/my/products/rolling-bearings/ball-bearings/deep-groove-ball-bearings/productid-6308-2Z |  | SKF | 6308-ZZ-C4 | [6 empty] | GBIC ENTERPRISES, INC. | [15 empty] | Enriched | BEARING | BALL | TYPE | DEEP GROOVE | INSIDE DIAMETER | 40 MM | OUTSIDE DIAMETER | 90 MM | OVERALL WIDTH | 23 MM | STYLE | DOUBLE SHIELD | BORE SHAPE | CYLINDRICAL | NUMBER OF ROWS | 1 | CAGE MATERIAL | STEEL | BEARING SERIES |  | DYNAMIC LOAD RATING | 42.3 KN | STATIC LOAD RATING | 24 KN | SPEED RATING | 17000 RPM | HAZARD CLASS |  | CERTIFICATION/STANDARD |  | ADDITIONAL FEATURES EN | SEAL TYPE:ZZ,SEAL MATERIAL:METAL ON BOTH SIDES,CAGE TYPE:STANDARD CAGE,RADIAL INTERNAL CLEARANCE:C4(GREATER THAN C3) | ADDITIONAL FEATURES ES |  | ADDITIONAL FEATURES FR | [27 empty] | Production Completed
STP_005-003 | Data Enrichment | SMX | OK |  | 2023-01-27 | 2023-02-07 | MFR UPDATED AS PER WEB SOURCE | PSR003405 | 003405 | PSR003405 | BEARING, BALL, DEEP GROOVE, SINGLE ROW, INTERNAL DIAMETER: 45MM, OUTSIDE DIAMETER: 85MM, WIDTH: 19MM, 6209, SEAL TYPE: OPEN, CAGE TYPE: STANDARD CAGE, RADIAL INTERNAL CLEARANCE: Cn(NORMAL) | BEARING, BALL, DEEP GROOVE, SINGLE ROW, INTERNAL DIAMETER: 45MM, OUTSIDE DIAMETER: 85MM, WIDTH: 19MM, 6209, SEAL TYPE: OPEN, CAGE TYPE: STANDARD CAGE, RADIAL INTERNAL CLEARANCE: Cn(NORMAL) | PC | 0 | 0 | CONSUMABLES | C | PD | 5620 | ERSA | OTHERS |  |  |  | EX |  |  | GBIC ENTERPRISES, INC. | https://www.skf.com/uk/products/rolling-bearings/ball-bearings/deep-groove-ball-bearings/productid-6209 |  | SKF | 6209 | [6 empty] | GBIC ENTERPRISES, INC. | [15 empty] | Enriched | BEARING | BALL | TYPE | DEEP GROOVE | INSIDE DIAMETER | 45MM | OUTSIDE DIAMETER | 85 MM | OVERALL WIDTH | 19 MM | STYLE | OPEN | BORE SHAPE | CYLINDRICAL | NUMBER OF ROWS | 1 | CAGE MATERIAL | STEEL | BEARING SERIES |  | DYNAMIC LOAD RATING | 35.1 KN | STATIC LOAD RATING | 21.6 KN | SPEED RATING | 17000 RPM | HAZARD CLASS |  | CERTIFICATION/STANDARD |  | ADDITIONAL FEATURES EN | CAGE TYPE:STANDARD CAGE,RADIAL INTERNAL CLEARANCE:CN(NORMAL) | ADDITIONAL FEATURES ES |  | ADDITIONAL FEATURES FR | [27 empty] | Production Completed
STP_005-003 | Data Enrichment | SMX | OK |  | 2023-01-27 | 2023-02-07 | MFR UPDATED AS PER WEB SOURCE | PSR045802 | 045802 | PSR045802 | BEARING, BALL, DEEP GROOVE, SINGLE ROW, INTERNAL DIAMETER: 50MM, OUTSIDE DIAMETER: 80MM, WIDTH: 16MM, 6010Z, SEAL TYPE: Z, SEAL MATERIAL: METAL ON ONE SIDE, CAGE TYPE: STANDARD CAGE, RADIAL INTERNAL | BEARING, BALL, DEEP GROOVE, SINGLE ROW, INTERNAL DIAMETER: 50MM, OUTSIDE DIAMETER: 80MM, WIDTH: 16MM, 6010Z, SEAL TYPE: Z, SEAL MATERIAL: METAL ON ONE SIDE, CAGE TYPE: STANDARD CAGE, RADIAL INTERNAL CLEARANCE: Cn(NORMAL) | PC | 0 | 0 | CONSUMABLES | B | PD | 5620 | ERSA | OTHERS |  |  |  | EX |  |  | GBIC ENTERPRISES, INC. | https://www.skf.com/my/products/rolling-bearings/ball-bearings/deep-groove-ball-bearings/productid-6010 |  | SKF | 6010-Z | [6 empty] | GBIC ENTERPRISES, INC. | [15 empty] | Enriched | BEARING | BALL | TYPE | DEEP GROOVE | INSIDE DIAMETER | 50 MM | OUTSIDE DIAMETER | 80 MM | OVERALL WIDTH | 16 MM | STYLE | SINGLE SHIELD | BORE SHAPE | CYLINDRICAL | NUMBER OF ROWS | 1 | CAGE MATERIAL | STEEL | BEARING SERIES |  | DYNAMIC LOAD RATING | 22.9 KN | STATIC LOAD RATING | 16 KN | SPEED RATING | 18000 RPM | HAZARD CLASS |  | CERTIFICATION/STANDARD |  | ADDITIONAL FEATURES EN | SEAL TYPE:Z,SEAL MATERIAL:METAL ON ONE SIDE,CAGE TYPE:STANDARD CAGE,RADIAL INTERNAL CLEARANCE:CN(NORMAL) | ADDITIONAL FEATURES ES |  | ADDITIONAL FEATURES FR | [27 empty] | Production Completed
STP_005-003 | Data Enrichment | SMX | OK |  | 2023-01-27 | 2023-02-07 | MFR UPDATED AS PER WEB SOURCE | PSR003727 | 003727 | PSR003727 | BEARING, BALL, DEEP GROOVE, SINGLE ROW, INTERNAL DIAMETER: 80MM, OUTSIDE DIAMETER: 125MM, WIDTH: 22MM, 6016ZZ, SEAL TYPE: ZZ, SEAL MATERIAL: METAL ON BOTH SIDES, CAGE TYPE: STANDARD CAGE, RADIAL INTERNAL CLEARANCE: Cn(NORMAL) | BEARING, BALL, DEEP GROOVE, SINGLE ROW, INTERNAL DIAMETER: 80MM, OUTSIDE DIAMETER: 125MM, WIDTH: 22MM, 6016ZZ, SEAL TYPE: ZZ, SEAL MATERIAL: METAL ON BOTH SIDES, CAGE TYPE: STANDARD CAGE, RADIAL INTERNAL CLEARANCE: Cn(NORMAL) | PC | 0 | 0 | CRITICAL | B | PD | 5620 | ERSA | OTHERS |  |  |  | EX |  |  | GBIC ENTERPRISES, INC. | https://www.skf.com/in/products/rolling-bearings/ball-bearings/deep-groove-ball-bearings/productid-6016 |  | SKF | 6016-ZZ | [6 empty] | GBIC ENTERPRISES, INC. | [15 empty] | Enriched | BEARING | BALL | TYPE | DEEP GROOVE | INSIDE DIAMETER | 80 MM | OUTSIDE DIAMETER | 125 MM | OVERALL WIDTH | 22 MM | STYLE | DOUBLE SHIELD | BORE SHAPE | CYLINDRICAL | NUMBER OF ROWS | 1 | CAGE MATERIAL | STEEL | BEARING SERIES |  | DYNAMIC LOAD RATING | 49.4 KN | STATIC LOAD RATING | 40 KN | SPEED RATING | 11000 RPM | HAZARD CLASS |  | CERTIFICATION/STANDARD |  | ADDITIONAL FEATURES EN | SEAL TYPE:ZZ,SEAL MATERIAL:METAL ON BOTH SIDES,CAGE TYPE:STANDARD CAGE,RADIAL INTERNAL CLEARANCE:CN(NORMAL) | ADDITIONAL FEATURES ES |  | ADDITIONAL FEATURES FR | [27 empty] | Production Completed
STP_005-003 | Data Enrichment | SMX | OK |  | 2023-01-27 | 2023-02-07 | MFR UPDATED AS PER WEB SOURCE | PSR003712 | 003712 | PSR003712 | BEARING, BALL, DEEP GROOVE, SINGLE ROW, INTERNAL DIAMETER: 90MM, OUTSIDE DIAMETER: 140MM, WIDTH: 24MM, 6018ZZ, SEAL TYPE: ZZ, SEAL MATERIAL: METAL ON BOTH SIDES, CAGE TYPE: STANDARD CAGE, RADIAL INTERNAL CLEARANCE: Cn(NORMAL) | BEARING, BALL, DEEP GROOVE, SINGLE ROW, INTERNAL DIAMETER: 90MM, OUTSIDE DIAMETER: 140MM, WIDTH: 24MM, 6018ZZ, SEAL TYPE: ZZ, SEAL MATERIAL: METAL ON BOTH SIDES, CAGE TYPE: STANDARD CAGE, RADIAL INTERNAL CLEARANCE: Cn(NORMAL) | PC | 0 | 0 | CONSUMABLES | C | PD | 5620 | ERSA | OTHERS |  |  |  | EX |  |  |  | https://www.skf.com/ph/products/rolling-bearings/ball-bearings/deep-groove-ball-bearings/productid-6018 |  | SKF | 6018-ZZ | [22 empty] | Enriched | BEARING | BALL | TYPE | DEEP GROOVE | INSIDE DIAMETER | 90 MM | OUTSIDE DIAMETER | 140 MM | OVERALL WIDTH | 24 MM | STYLE | DOUBLE SHIELD | BORE SHAPE | CYLINDRICAL | NUMBER OF ROWS | 1 | CAGE MATERIAL | STEEL | BEARING SERIES |  | DYNAMIC LOAD RATING | 60.5 KN | STATIC LOAD RATING | 50 KN | SPEED RATING | 10000 RPM | HAZARD CLASS |  | CERTIFICATION/STANDARD |  | ADDITIONAL FEATURES EN | SEAL TYPE:ZZ,SEAL MATERIAL:METAL ON BOTH SIDES,CAGE TYPE:STANDARD CAGE,RADIAL INTERNAL CLEARANCE:CN(NORMAL) | ADDITIONAL FEATURES ES |  | ADDITIONAL FEATURES FR | [27 empty] | Production Completed
STP_005-003 | Data Enrichment | SMX | OK |  | 2023-01-27 | 2023-02-07 | MFR UPDATED AS PER WEB SOURCE | PSR313564 | 313564 | PSR313564 | BEARING, BALL, THRUST, SINGLE DIRECTION, | BEARING, BALL, THRUST, SINGLE DIRECTION, INTERNAL DIAMETER: 60MM, OUTSIDE DIAMETER: 85MM, WIDTH: 17MM, 51112, SEAL TYPE: OPEN, CAGE TYPE: STANDARD CAGE, RADIAL INTERNAL CLEARANCE: Cn(NORMAL) | PC | 0 | 0 |  | C | PD | 5620 | ERSA | OTHERS | N/A | N/A | N/A | EX |  |  |  | https://www.skf.com/sg/products/rolling-bearings/ball-bearings/thrust-ball-bearings/productid-51112 |  | SKF | 51112 | [22 empty] | Enriched | BEARING | THRUST | ROLLING ELEMENT | BALL | INSIDE DIAMETER | 60 MM | OUTSIDE DIAMETER | 85 MM | WIDTH | 17 MM | MATERIAL | STEEL | MATERIAL SPECIFICATION |  | CONFIGURATION | SINGLE DIRECTION | CAGE MATERIAL |  | IBI |  | HAZARD CLASS |  | CERTIFICATION/STANDARD |  | ADDITIONAL FEATURES EN | SEAL TYPE:OPEN,CAGE TYPE:STANDARD CAGE,RADIAL INTERNAL CLEARANCE:CN(NORMAL) | ADDITIONAL FEATURES ES |  | ADDITIONAL FEATURES FR | [33 empty] | Production Completed
STP_005-003 | Data Enrichment | SMX | OK |  | 2023-01-27 | 2023-02-07 | MFR UPDATED AS PER WEB SOURCE | PSR261230 | 261230 | PSR261230 | BEARING, BALL, THRUST, SINGLE DIRECTION, | BEARING, BALL, THRUST, SINGLE DIRECTION, INTERNAL DIAMETER: 65MM, OUTSIDE DIAMETER: 100MM, WIDTH: 27MM, 51213, SEAL TYPE: OPEN, CAGE TYPE: STANDARD CAGE, RADIAL INTERNAL CLEARANCE: Cn(NORMAL) | PC | 0 | 0 |  | C | PD | 5620 | ERSA | OTHERS | N/A | N/A | N/A | EX |  |  |  | https://www.skf.com/au/products/rolling-bearings/ball-bearings/thrust-ball-bearings/productid-51213 |  | SKF | 51213 | [22 empty] | Enriched | BEARING | THRUST | ROLLING ELEMENT | BALL | INSIDE DIAMETER | 65 MM | OUTSIDE DIAMETER | 100 MM | WIDTH | 27 MM | MATERIAL | STEEL | MATERIAL SPECIFICATION |  | CONFIGURATION | SINGLE DIRECTION | CAGE MATERIAL |  | IBI |  | HAZARD CLASS |  | CERTIFICATION/STANDARD |  | ADDITIONAL FEATURES EN | SEAL TYPE:OPEN,CAGE TYPE:STANDARD CAGE,RADIAL INTERNAL CLEARANCE:CN(NORMAL) | ADDITIONAL FEATURES ES |  | ADDITIONAL FEATURES FR | [33 empty] | Production Completed
STP_005-003 | Data Enrichment | SMX | OK |  | 2023-01-27 | 2023-02-07 | MFR UPDATED AS PER WEB SOURCE | PSR103356 | 103356 | PSR103356 | BEARING, BALL, THRUST, SINGLE DIRECTION, | BEARING, BALL, THRUST, SINGLE DIRECTION, INTERNAL DIAMETER: 80MM, OUTSIDE DIAMETER: 105MM, WIDTH: 19MM, 51116, SEAL TYPE: OPEN, CAGE TYPE: STANDARD CAGE, RADIAL INTERNAL CLEARANCE: Cn(NORMAL) | PC | 0 | 0 |  | C | PD | 5620 | ERSA | OTHERS | N/A | N/A | N/A | EX |  |  |  | https://www.skf.com/id/products/rolling-bearings/ball-bearings/thrust-ball-bearings/productid-51116 |  | SKF | 51116 | [22 empty] | Enriched | BEARING | THRUST | ROLLING ELEMENT | BALL | INSIDE DIAMETER | 80 MM | OUTSIDE DIAMETER | 105 MM | WIDTH | 19 MM | MATERIAL | STEEL | MATERIAL SPECIFICATION |  | CONFIGURATION | SINGLE DIRECTION | CAGE MATERIAL |  | IBI |  | HAZARD CLASS |  | CERTIFICATION/STANDARD |  | ADDITIONAL FEATURES EN | SEAL TYPE:OPEN,CAGE TYPE:STANDARD CAGE,RADIAL INTERNAL CLEARANCE:CN(NORMAL) | ADDITIONAL FEATURES ES |  | ADDITIONAL FEATURES FR | [33 empty] | Production Completed
STP_005-003 | Data Enrichment | SMX | OK |  | 2023-01-27 | 2023-02-07 | MFR UPDATED AS PER WEB SOURCE | PSR004146 | 004146 | PSR004146 | BEARING, BALL, THRUST, SINGLE DIRECTION, INTERNAL DIAMETER: 20MM, OUTSIDE DIAMETER: 35MM, WIDTH: 10MM, 51104, FOR CATHODE BAIL, SEAL TYPE: OPEN, CAGE TYPE: STANDARD CAGE, RADIAL INTERNAL CLEARANCE: Cn(NORMAL) | BEARING, BALL, THRUST, SINGLE DIRECTION, INTERNAL DIAMETER: 20MM, OUTSIDE DIAMETER: 35MM, WIDTH: 10MM, 51104, FOR CATHODE BAIL, SEAL TYPE: OPEN, CAGE TYPE: STANDARD CAGE, RADIAL INTERNAL CLEARANCE: Cn(NORMAL) | PC | 0 | 0 | CRITICAL | B | PD | 5620 | ERSA | OTHERS |  |  |  | EX |  |  | GBIC ENTERPRISES, INC. | https://www.skf.com/my/products/rolling-bearings/ball-bearings/thrust-ball-bearings/productid-51104 |  | SKF | 51104 | [6 empty] | GBIC ENTERPRISES, INC. | [15 empty] | Enriched | BEARING | THRUST | ROLLING ELEMENT | BALL | INSIDE DIAMETER | 20 MM | OUTSIDE DIAMETER | 35 MM | WIDTH | 10 MM | MATERIAL | STEEL | MATERIAL SPECIFICATION |  | CONFIGURATION | SINGLE DIRECTION | CAGE MATERIAL |  | IBI |  | HAZARD CLASS |  | CERTIFICATION/STANDARD |  | ADDITIONAL FEATURES EN | SEAL TYPE:OPEN,CAGE TYPE:STANDARD CAGE,RADIAL INTERNAL CLEARANCE:CN(NORMAL),FOR CATHODE BAIL | ADDITIONAL FEATURES ES |  | ADDITIONAL FEATURES FR | [33 empty] | Production Completed
STP_005-003 | Data Enrichment | SMX | OK |  | 2023-01-27 | 2023-02-07 | MFR UPDATED AS PER WEB SOURCE | PSR937945 | 937945 | PSR937945 | BEARING, BALL, THRUST, SINGLE DIRECTION, INTERNAL DIAMETER: 65MM, OUTSIDE DIAMETER: 90MM, WIDTH: 18MM, 51113, SEAL TYPE: OPEN, CAGE TYPE: STANDARD CAGE, RADIAL INTERNAL CLEARANCE: Cn(NORMAL) | BEARING, BALL, THRUST, SINGLE DIRECTION, INTERNAL DIAMETER: 65MM, OUTSIDE DIAMETER: 90MM, WIDTH: 18MM, 51113, SEAL TYPE: OPEN, CAGE TYPE: STANDARD CAGE, RADIAL INTERNAL CLEARANCE: Cn(NORMAL) | PC | 0 | 0 | CONSUMABLES | C | PD | 5620 | ERSA | OTHERS |  |  |  | EX |  |  | GBIC ENTERPRISES, INC. | https://www.skf.com/my/products/rolling-bearings/ball-bearings/thrust-ball-bearings/productid-51113 |  | SKF | 51113 | [6 empty] | GBIC ENTERPRISES, INC. | [15 empty] | Enriched | BEARING | THRUST | ROLLING ELEMENT | BALL | INSIDE DIAMETER | 65 MM | OUTSIDE DIAMETER | 90 MM | WIDTH | 18 MM | MATERIAL | STEEL | MATERIAL SPECIFICATION |  | CONFIGURATION | SINGLE DIRECTION | CAGE MATERIAL |  | IBI |  | HAZARD CLASS |  | CERTIFICATION/STANDARD |  | ADDITIONAL FEATURES EN | SEAL TYPE:OPEN,CAGE TYPE:STANDARD CAGE,RADIAL INTERNAL CLEARANCE:CN(NORMAL) | ADDITIONAL FEATURES ES |  | ADDITIONAL FEATURES FR | [33 empty] | Production Completed
STP_005-003 | Data Enrichment | SMX | OK |  | 2023-01-27 | 2023-02-07 | MFR UPDATED AS PER WEB SOURCE | PSR002586 | 002586 | PSR002586 | BEARING, BALL, THRUST, SINGLE DIRECTION, INTERNAL DIAMETER: 75MM, OUTSIDE DIAMETER: 135MM, WIDTH: 44MM, 51315, SEAL TYPE: OPEN, CAGE TYPE: STANDARD CAGE, RADIAL INTERNAL CLEARANCE: Cn(NORMAL) | BEARING, BALL, THRUST, SINGLE DIRECTION, INTERNAL DIAMETER: 75MM, OUTSIDE DIAMETER: 135MM, WIDTH: 44MM, 51315, SEAL TYPE: OPEN, CAGE TYPE: STANDARD CAGE, RADIAL INTERNAL CLEARANCE: Cn(NORMAL) | PC | 0 | 0 | CRITICAL | B | PD | 5620 | ERSA | OTHERS |  |  |  | EX |  |  | GBIC ENTERPRISES, INC. | https://www.skf.com/us/products/rolling-bearings/ball-bearings/thrust-ball-bearings/productid-51315 |  | SKF | 51315 | [6 empty] | GBIC ENTERPRISES, INC. | [15 empty] | Enriched | BEARING | THRUST | ROLLING ELEMENT | BALL | INSIDE DIAMETER | 75 MM | OUTSIDE DIAMETER | 135 MM | WIDTH | 44 MM | MATERIAL | STEEL | MATERIAL SPECIFICATION |  | CONFIGURATION | SINGLE DIRECTION | CAGE MATERIAL |  | IBI |  | HAZARD CLASS |  | CERTIFICATION/STANDARD |  | ADDITIONAL FEATURES EN | SEAL TYPE:OPEN,CAGE TYPE:STANDARD CAGE,RADIAL INTERNAL CLEARANCE:CN(NORMAL) | ADDITIONAL FEATURES ES |  | ADDITIONAL FEATURES FR | [33 empty] | Production Completed
STP_005-003 | Data Enrichment | SMX | OK |  | 2023-01-27 | 2023-02-07 |  | PSR900747 | 900747 | PSR900747 | BEARING, ECCENTRIC, P/N 54 | BEARING, ECCENTRIC, P/N 54 | PC | 0 | 0 |  | C | PD | 5620 | ERSA | OTHERS | N/A | N/A | N/A | EX |  |  |  | URL NOT FOUND | [21 empty] | 54 |  |  |  | Cleansed | BEARING | No Modifier | TYPE | ECCENTRIC | INSIDE DIAMETER |  | OUTSIDE DIAMETER |  | OVERALL WIDTH |  | MATERIAL |  | DYNAMIC LOAD RATING |  | STATIC LOAD RATING |  | HAZARD CLASS |  | CERTIFICATION/STANDARD |  | ADDITIONAL FEATURES EN |  | ADDITIONAL FEATURES ES |  | ADDITIONAL FEATURES FR | [37 empty] | Production Completed
STP_005-003 | Data Enrichment | SMX | OK |  | 2023-01-27 | 2023-02-07 |  | PSR030840 | 030840 | PSR030840 | BEARING, JOINT, BALL DIAMETER: 10 mm, TH | BEARING, JOINT, BALL DIAMETER: 10 mm, THREADED DIAMETER: 12 mm, THREADED LENGTH: 30 mm, MATERIALS: STC-150, SPARE CODE: A.Instr.119; FOR INSTRUMENT, MFR: ZJHT | PC | 0 | 0 |  | C | PD | 5620 | ERSA | OTHERS | N/A | N/A | N/A | EX |  |  |  | URL NOT FOUND |  | NERIN ENGINEERING | A.Instr.119 | ZJHT | [21 empty] | Cleansed | BEARING | No Modifier | TYPE | JOINT | INSIDE DIAMETER | 10 MM | OUTSIDE DIAMETER |  | OVERALL WIDTH |  | MATERIAL | STC-150 | DYNAMIC LOAD RATING |  | STATIC LOAD RATING |  | HAZARD CLASS |  | CERTIFICATION/STANDARD |  | ADDITIONAL FEATURES EN | THREADED SIZE:DIA 12 X LG 30 MM,FOR INSTRUMENT | ADDITIONAL FEATURES ES |  | ADDITIONAL FEATURES FR | [37 empty] | Production Completed
STP_005-003 | Data Enrichment | SMX | OK |  | 2023-01-27 | 2023-02-07 |  | PSR030838 | 030838 | PSR030838 | BEARING, JOINT, BALL DIAMETER: 12 mm, TH | BEARING, JOINT, BALL DIAMETER: 12 mm, THREADED DIAMETER: 12 mm, THREADED LENGTH: 25 mm, POSSITIVE FLIP BUCKLE, SPARE CODE: A.Instr.117, A.Instr.118; FOR INSTRUMENT, MFR: ZJHT | PC | 0 | 0 |  | C | PD | 5620 | ERSA | OTHERS | N/A | N/A | N/A | EX |  |  |  | URL NOT FOUND |  | NERIN ENGINEERING | A.Instr.117 | NERIN ENGINEERING | A.Instr.118 | ZJHT | [19 empty] | Cleansed | BEARING | No Modifier | TYPE | JOINT,POSSITIVE FLIP BUCKLE | INSIDE DIAMETER | 12 MM | OUTSIDE DIAMETER |  | OVERALL WIDTH |  | MATERIAL | STC-150 | DYNAMIC LOAD RATING |  | STATIC LOAD RATING |  | HAZARD CLASS |  | CERTIFICATION/STANDARD |  | ADDITIONAL FEATURES EN | THREADED SIZE:DIA 12 X LG 25 MM,FOR INSTRUMENT | ADDITIONAL FEATURES ES |  | ADDITIONAL FEATURES FR | [37 empty] | Production Completed
STP_005-003 | Data Enrichment | SMX | OK |  | 2023-01-27 | 2023-02-07 |  | PSR936906 | 936906 | PSR936906 | BEARING, JOURNAL, COMD. DWG. NO. AC134138, T. NO. 4238805, FOR HORIZONTAL SHAFT CANTILEVER TYPE SINGLE STAGE RADIAL FLOW REACTION TURBINE MODEL 14D, MACHINE NO. 22-0648/22-0649 | BEARING, JOURNAL, COMD. DWG. NO. AC134138, T. NO. 4238805, FOR HORIZONTAL SHAFT CANTILEVER TYPE SINGLE STAGE RADIAL FLOW REACTION TURBINE MODEL 14D, MACHINE NO. 22-0648/22-0649 | SE | 0 | 0 | CONSUMABLES | C | PD | 5620 | ERSA | OTHERS |  |  |  | EX |  |  | MESCO, INC. | URL NOT FOUND | [9 empty] | MESCO, INC. | [5 empty] | HORIZONTAL SHAFT CANTILEVER TYPE SINGLE STAGE RADIAL FLOW REACTION TURBINE,MACHINE NO 22-0648/22-0649 | 14D |  | AC134138 | [6 empty] | Cleansed | BEARING | No Modifier | TYPE | JOURNAL | INSIDE DIAMETER |  | OUTSIDE DIAMETER |  | OVERALL WIDTH |  | MATERIAL |  | DYNAMIC LOAD RATING |  | STATIC LOAD RATING |  | HAZARD CLASS |  | CERTIFICATION/STANDARD |  | ADDITIONAL FEATURES EN | COMD,T NO 4238805 | ADDITIONAL FEATURES ES |  | ADDITIONAL FEATURES FR | [37 empty] | Production Completed
STP_005-003 | Data Enrichment | SMX | OK |  | 2023-01-27 | 2023-02-07 |  | PSR008366 | 008366 | PSR008366 | BEARING, JOURNAL, SEQ. NO. A35, 1ST AND 3RD STAGE, WITH THRUST, COMPD. DWG. NO. AC120062, T. NO. 2R12549, MATERIAL: CS+WHITE METAL, REFERENCE DRAWING NO. VGZ00014, FOR TYPE KOBE-ALLIS ISOTHERMAL CENTRIFUGAL AIR COMPRESSOR MODEL VG 584 | BEARING, JOURNAL, SEQ. NO. A35, 1ST AND 3RD STAGE, WITH THRUST, COMPD. DWG. NO. AC120062, T. NO. 2R12549, MATERIAL: CS+WHITE METAL, REFERENCE DRAWING NO. VGZ00014, FOR TYPE KOBE-ALLIS ISOTHERMAL CENTRIFUGAL AIR COMPRESSOR MODEL VG 584 , CAPACITY: 24,700 Nm3/hr, REFERENCE ASSEMBLY DRAWING NO. VGZ01013, MAKER: KOBE STEEL, LTD., JAPAN. | SE | 0 | 0 | CONSUMABLES | C | PD | 3020 | ERSA | OTHERS |  |  |  | EX |  |  | MESCO, INC. | URL NOT FOUND |  | KOBE STEEL, LTD., JAPAN. | [7 empty] | MESCO, INC. | [5 empty] | 1ST AND 3RD STAGE KOBE-ALLIS ISOTHERMAL CENTRIFUGAL AIR COMPRESSOR,CAPACITY:24700 NM3/HR | VG 584 | KOBE STEEL, LTD., JAPAN. | AC120062,VGZ00014,VGZ01013 | [6 empty] | Cleansed | BEARING | PLAIN | TYPE | JOURNAL,THRUST | INSIDE DIAMETER |  | OUTSIDE DIAMETER |  | WIDTH |  | MATERIAL | CARBON STEEL WHITE METAL | STYLE |  | HAZARD CLASS |  | CERTIFICATION/STANDARD |  | ADDITIONAL FEATURES EN | SEQ NO:A35,T NO 2R12549,COMP,REFERENCE ASSEMBLY | ADDITIONAL FEATURES ES |  | ADDITIONAL FEATURES FR | [39 empty] | Production Completed
STP_005-003 | Data Enrichment | SMX | OK |  | 2023-01-27 | 2023-02-07 |  | PSR936907 | 936907 | PSR936907 | BEARING, JOURNAL, WITH THRUST, COMPD. DWG. NO. AC135124, T. NO. 4238806, MATERIAL: PURCHASE, FOR SPEED-UP GEAR & GEAR WHEEL, TYPE KOBE-ALLIS ISOTHERMAL CENTRIFUGAL AIR COMPRESSOR MODEL VG 584, 24700 Nm3/hr | BEARING, JOURNAL, WITH THRUST, COMPD. DWG. NO. AC135124, T. NO. 4238806, MATERIAL: PURCHASE, FOR SPEED-UP GEAR & GEAR WHEEL, TYPE KOBE-ALLIS ISOTHERMAL CENTRIFUGAL AIR COMPRESSOR MODEL VG 584, 24700 Nm3/hr, REFERENCE DWG. NO. KM07017, MAKER: KOBE STEEL, LTD., JAPAN. | SE | 0 | 0 | CONSUMABLES | C | PD | 3020 | ERSA | OTHERS |  |  |  | EX |  |  | MESCO, INC. | URL NOT FOUND |  | KOBE STEEL, LTD., JAPAN. | [7 empty] | MESCO, INC. | [5 empty] | TYPE KOBE-ALLIS ISOTHERMAL CENTRIFUGAL AIR COMPRESSOR,24700 NM3/HR,SPEED-UP GEAR AND GEAR WHEEL | VG 584 | KOBE STEEL, LTD., JAPAN. | AC135124,KM07017 | [6 empty] | Cleansed | BEARING | PLAIN | TYPE | JOURNAL,THRUST | INSIDE DIAMETER |  | OUTSIDE DIAMETER |  | WIDTH |  | MATERIAL |  | STYLE |  | HAZARD CLASS |  | CERTIFICATION/STANDARD |  | ADDITIONAL FEATURES EN | T NO 4238806,COMPD,PURCHASE MATERIAL | ADDITIONAL FEATURES ES |  | ADDITIONAL FEATURES FR | [39 empty] | Production Completed
STP_005-003 | Data Enrichment | SMX | OK |  | 2023-01-27 | 2023-02-07 |  | PSR038895 | 038895 | PSR038895 | BEARING, MAIN; FOR NITROGEN COMPRESSOR, 1460 NM3/H, MODEL: YD2-220G-OL; MFR: KAJI TECHNOLOGY | BEARING, MAIN; FOR NITROGEN COMPRESSOR, 1460 NM3/H, MODEL: YD2-220G-OL; MFR: KAJI TECHNOLOGY | PC | 0 | 0 | CONSUMABLES | C | PD | 3020 | ERSA | OTHERS |  |  |  | EX |  |  |  | URL NOT FOUND |  | KAJI TECHNOLOGY | [13 empty] | NITROGEN COMPRESSOR,1460 NM3/HR | YD2-220G-OL | KAJI TECHNOLOGY | [7 empty] | Cleansed | BEARING | No Modifier | TYPE | MAIN | INSIDE DIAMETER |  | OUTSIDE DIAMETER |  | OVERALL WIDTH |  | MATERIAL |  | DYNAMIC LOAD RATING |  | STATIC LOAD RATING |  | HAZARD CLASS |  | CERTIFICATION/STANDARD |  | ADDITIONAL FEATURES EN |  | ADDITIONAL FEATURES ES |  | ADDITIONAL FEATURES FR | [37 empty] | Production Completed
STP_005-003 | Data Enrichment | SMX | OK |  | 2023-01-27 | 2023-02-07 |  | PSR669134 | 669134 | PSR669134 | BEARING, MAST, SHEAVE, P/N 03030-06213, | BEARING, MAST, SHEAVE, P/N 03030-06213, TCM FORKLIFT MODEL FD80Z-8 | PC | 0 | 0 |  | A | PD | 5955 | ERSA | OTHERS | N/A | N/A | N/A | EX |  |  |  | https://www.lyf.com.my/Category/3472/Ball-Bearing.html?pages=1&pages2=4 |  | TCM | 03030-06213 | [12 empty] | FORKLIFT | FD80Z-8 | TCM | [7 empty] | Enriched | BEARING | BALL | TYPE | SHEAVE,MAST | INSIDE DIAMETER |  | OUTSIDE DIAMETER |  | OVERALL WIDTH |  | STYLE |  | BORE SHAPE |  | NUMBER OF ROWS |  | CAGE MATERIAL |  | BEARING SERIES |  | DYNAMIC LOAD RATING |  | STATIC LOAD RATING |  | SPEED RATING |  | HAZARD CLASS |  | CERTIFICATION/STANDARD |  | ADDITIONAL FEATURES EN |  | ADDITIONAL FEATURES ES |  | ADDITIONAL FEATURES FR | [27 empty] | Production Completed
STP_005-003 | Data Enrichment | SMX | OK |  | 2023-01-27 | 2023-02-07 |  | PSR936780 | 936780 | PSR936780 | BEARING, NEEDLE, P/N: 8-3166-327034-5, FOR HERZOG | BEARING, NEEDLE, P/N: 8-3166-327034-5, FOR HERZOG | SE | 0 | 0 | CONSUMABLES | B | PD | 5620 | ERSA | OTHERS |  |  |  | EX |  |  |  | https://baumuller.kz/product/100849 |  |  | 8-3166-327034-5 | [22 empty] | Cleansed | BEARING | No Modifier | TYPE | NEEDLE | INSIDE DIAMETER |  | OUTSIDE DIAMETER |  | OVERALL WIDTH |  | MATERIAL |  | DYNAMIC LOAD RATING |  | STATIC LOAD RATING |  | HAZARD CLASS |  | CERTIFICATION/STANDARD |  | ADDITIONAL FEATURES EN | FOR HERZOG | ADDITIONAL FEATURES ES |  | ADDITIONAL FEATURES FR | [37 empty] | Production Completed
STP_005-003 | Data Enrichment | SMX | OK |  | 2023-01-27 | 2023-02-07 |  | PSR013544 | 013544 | PSR013544 | BEARING, P/N 03006-06208, TRANSMISSION, FOR TCM FORKLIFT MODEL FD80Z-8 | BEARING, P/N 03006-06208, TRANSMISSION, FOR TCM FORKLIFT MODEL FD80Z-8 | PC | 0 | 0 | CRITICAL | A | PD | 6175 | ERSA | OTHERS |  |  |  | EX |  |  | RICH-PAUL MARKETING COMPANY INC. | https://www.liftpartswarehouse.com/product-p/tc03006-06208.htm |  | TCM | 03006-06208 | [6 empty] | RICH-PAUL MARKETING COMPANY INC. | [5 empty] | FORKLIFT | FD80Z-8 | TCM | [7 empty] | Enriched | BEARING | BALL | TYPE | TRANSMISSION | INSIDE DIAMETER |  | OUTSIDE DIAMETER |  | OVERALL WIDTH |  | STYLE | SINGLE SHIELD | BORE SHAPE |  | NUMBER OF ROWS |  | CAGE MATERIAL |  | BEARING SERIES |  | DYNAMIC LOAD RATING |  | STATIC LOAD RATING |  | SPEED RATING |  | HAZARD CLASS |  | CERTIFICATION/STANDARD |  | ADDITIONAL FEATURES EN |  | ADDITIONAL FEATURES ES |  | ADDITIONAL FEATURES FR | [27 empty] | Production Completed
STP_005-003 | Data Enrichment | SMX | OK |  | 2023-01-27 | 2023-02-07 |  | PSR948079 | 948079 | PSR948079 | BEARING, P/N 12, FOR PUMP MODEL: EA-50-26, BRAND: DYNAFLOW | BEARING, P/N 12, FOR PUMP MODEL: EA-50-26, BRAND: DYNAFLOW | PC | 0 | 0 | CRITICAL | B | PD | 3000 | ERSA | OTHERS |  |  |  | EX | DYNAFLOW | P/N 12 |  | URL NOT FOUND | [9 empty] | DYNAFLOW | [5 empty] | PUMP | EA-50-26 |  |  |  |  | 12 |  |  |  | Cleansed | BEARING | No Modifier | TYPE |  | INSIDE DIAMETER |  | OUTSIDE DIAMETER |  | OVERALL WIDTH |  | MATERIAL |  | DYNAMIC LOAD RATING |  | STATIC LOAD RATING |  | HAZARD CLASS |  | CERTIFICATION/STANDARD |  | ADDITIONAL FEATURES EN |  | ADDITIONAL FEATURES ES |  | ADDITIONAL FEATURES FR | [37 empty] | Production Completed
STP_005-003 | Data Enrichment | SMX | OK |  | 2023-01-27 | 2023-02-07 |  | PSR555119 | 555119 | PSR555119 | BEARING, P/N 25783-02051, DRIVE AXLE GROUP, FOR TCM FORKLIFT MODEL FD60Z8/FD80Z8 | BEARING, P/N 25783-02051, DRIVE AXLE GROUP, FOR TCM FORKLIFT MODEL FD60Z8/FD80Z8 | PC | 0 | 0 | CONSUMABLES | A | PD | 6175 | ERSA | OTHERS |  |  |  | EX |  |  | RICH-PAUL MARKETING COMPANY INC. | https://www.helmarparts.com/25783-02051-bearing-assembly/ |  | TCM | 25783-02051 | [6 empty] | RICH-PAUL MARKETING COMPANY INC. | [5 empty] | FORKLIFT | FD60Z8/FD80Z8 | TCM | [7 empty] | Enriched | BEARING | ASSEMBLY | TYPE | DRIVE AXLE | STYLE |  | INSIDE DIAMETER | 79.28 MM | OUTSIDE DIAMETER | 159.7 MM | WIDTH | 17.53 MM | HOUSING MATERIAL |  | DYNAMIC LOAD RATING |  | STATIC LOAD RATING |  | HAZARD CLASS |  | CERTIFICATION/STANDARD |  | ADDITIONAL FEATURES EN | GROUP | ADDITIONAL FEATURES ES |  | ADDITIONAL FEATURES FR | [35 empty] | Production Completed
STP_005-003 | Data Enrichment | SMX | OK |  | 2023-01-27 | 2023-02-07 |  | PSR028563 | 028563 | PSR028563 | BEARING, P/N 761644, AXLE WHEEL HUB & BRAKE BREAKDOWN, FRONT & REAR GROUP; FOR TENNANT STREET SWEEPER MODEL 331000 | BEARING, P/N 761644, AXLE WHEEL HUB & BRAKE BREAKDOWN, FRONT & REAR GROUP; FOR TENNANT STREET SWEEPER MODEL 331000 | PC | 0 | 0 | CONSUMABLES | B | PD | 6175 | ERSA | OTHERS | P/N 761644 | 0003000358 | TENNANT STREET SWEEPER MODEL 331000 | EX |  |  |  | https://www.enichols.com/Product/VR-BEARING-BALL-HUB-WHEEL-830-TNN761644 |  | TENNANT | 761644 | [6 empty] | TENNANT | [5 empty] | STREET SWEEPER | 331000 | TENNANT | [7 empty] | Enriched | BEARING | BALL | TYPE | AXLE WHEEL HUB,BREAK DOWN,FRONT AND REAR | INSIDE DIAMETER |  | OUTSIDE DIAMETER |  | OVERALL WIDTH |  | STYLE |  | BORE SHAPE |  | NUMBER OF ROWS |  | CAGE MATERIAL |  | BEARING SERIES |  | DYNAMIC LOAD RATING |  | STATIC LOAD RATING |  | SPEED RATING |  | HAZARD CLASS |  | CERTIFICATION/STANDARD |  | ADDITIONAL FEATURES EN | GROUP | ADDITIONAL FEATURES ES |  | ADDITIONAL FEATURES FR | [27 empty] | Production Completed
STP_005-003 | Data Enrichment | SMX | OK |  | 2023-01-27 | 2023-02-07 |  | PSR051461 | 051461 | PSR051461 | BEARING, P/N 763003, MAIN BRUSH LIFT GROUP; FOR TENNANT STREET SWEEPER MODEL 331000 | BEARING, P/N 763003, MAIN BRUSH LIFT GROUP; FOR TENNANT STREET SWEEPER MODEL 331000 | PC | 0 | 0 | CRITICAL | B | PD | 6175 | ERSA | OTHERS | 763003 | 0003000358 | TENNANT STREET SWEEPER MODEL 331000 | EX |  |  |  | https://www.enichols.com/Product/BEARING-SLEEVE-MB3020D-U-TNN763003 |  | TENNANT | 763003 | [6 empty] | TENNANT | [5 empty] | STREET SWEEPER | 331000 | TENNANT | [7 empty] | Enriched | BEARING | SLEEVE | TYPE | MAIN BRUSH LIFT | INSIDE DIAMETER |  | OUTSIDE DIAMETER |  | LENGTH |  | MATERIAL |  | HAZARD CLASS |  | CERTIFICATION/STANDARD |  | ADDITIONAL FEATURES EN | GROUP | ADDITIONAL FEATURES ES |  | ADDITIONAL FEATURES FR | [41 empty] | Production Completed
STP_005-003 | Data Enrichment | SMX | OK |  | 2023-01-27 | 2023-02-07 |  | PSR051462 | 051462 | PSR051462 | BEARING, P/N 763007, MAIN BRUSH LIFT GROUP; FOR TENNANT STREET SWEEPER MODEL 331000 | BEARING, P/N 763007, MAIN BRUSH LIFT GROUP; FOR TENNANT STREET SWEEPER MODEL 331000 | PC | 0 | 0 | CONSUMABLES | B | PD | 6175 | ERSA | OTHERS | 763007 | 0003000358 | TENNANT STREET SWEEPER MODEL 331000 | EX |  |  |  | https://www.tennantco.com/en_us/1/parts/product.bearing-sleeve-mb1620du.763007.html |  | TENNANT | 763007 | [6 empty] | TENNANT | [5 empty] | STREET SWEEPER | 331000 | TENNANT | [7 empty] | Enriched | BEARING | SLEEVE | TYPE | MAIN BRUSH LIFT | INSIDE DIAMETER |  | OUTSIDE DIAMETER |  | LENGTH |  | MATERIAL |  | HAZARD CLASS |  | CERTIFICATION/STANDARD |  | ADDITIONAL FEATURES EN | GROUP | ADDITIONAL FEATURES ES |  | ADDITIONAL FEATURES FR | [41 empty] | Production Completed
STP_005-003 | Data Enrichment | SMX | OK |  | 2023-01-27 | 2023-02-07 |  | PSR052954 | 052954 | PSR052954 | BEARING, TENSIONER ASSEMBLY FOR TOYOTA INNOVA MODEL: INNOVA 2.8 J DIESEL M/T BZ 003 ENGINE MODEL: 1GD0470171 CHASSIS NO: PA2CA8EM3J0045097 | BEARING, TENSIONER ASSEMBLY FOR TOYOTA INNOVA MODEL: INNOVA 2.8 J DIESEL M/T BZ 003 ENGINE MODEL: 1GD0470171 CHASSIS NO: PA2CA8EM3J0045097 | PC | 0 | 0 | CONSUMABLES | C | PD | 5620 | ERSA | OTHERS |  | 0003000012 | TOYOTA | EX |  |  | ARBA CALIBRATION | URL NOT FOUND |  | TOYOTA | [7 empty] | TOYOTA |  | ARBA CALIBRATION |  |  |  | INNOVA,ENGINE,CHASSIS NO PA2CA8EM3J0045097 | INNOVA 2.8 J DIESEL M/T BZ 003,GD0470171 | TOYOTA | [7 empty] | Cleansed | BEARING | ASSEMBLY | TYPE | TENSIONER | STYLE |  | INSIDE DIAMETER |  | OUTSIDE DIAMETER |  | WIDTH |  | HOUSING MATERIAL |  | DYNAMIC LOAD RATING |  | STATIC LOAD RATING |  | HAZARD CLASS |  | CERTIFICATION/STANDARD |  | ADDITIONAL FEATURES EN |  | ADDITIONAL FEATURES ES |  | ADDITIONAL FEATURES FR | [35 empty] | Production Completed
STP_005-003 | Data Enrichment | SMX | OK |  | 2023-01-27 | 2023-02-07 |  | PSR021026 | 021026 | PSR021026 | BEARING, THRUST (BOTTOM), P/N 15, 86.0 X | BEARING, THRUST (BOTTOM), P/N 15, 86.0 X 2.0, MATERIAL: NYLON; FOR PNEUMATIC TORQUE CYLINDER ACTUATOR MODEL NB-17N / NB-17N-AR | PC | 0 | 0 |  | C | PD | 5620 | ERSA | OTHERS | N/A | N/A | N/A | EX |  |  |  | URL NOT FOUND | [15 empty] | PNEUMATIC TORQUE CYLINDER ACTUATOR | NB-17N/NB-17N-AR |  |  |  |  | 15 |  |  |  | Cleansed | BEARING | THRUST | ROLLING ELEMENT |  | INSIDE DIAMETER |  | OUTSIDE DIAMETER | 86 MM | WIDTH | 2 MM | MATERIAL | NYLON | MATERIAL SPECIFICATION |  | CONFIGURATION |  | CAGE MATERIAL |  | IBI |  | HAZARD CLASS |  | CERTIFICATION/STANDARD |  | ADDITIONAL FEATURES EN | TYPE:BOTTOM | ADDITIONAL FEATURES ES |  | ADDITIONAL FEATURES FR | [33 empty] | Production Completed
STP_005-003 | Data Enrichment | SMX | OK |  | 2023-01-27 | 2023-02-07 |  | PSR021025 | 021025 | PSR021025 | BEARING, THRUST (TOP), P/N 14, 70.0 X 2. | BEARING, THRUST (TOP), P/N 14, 70.0 X 2.0, MATERIAL: NYLON; FOR PNEUMATIC TORQUE CYLINDER ACTUATOR MODEL NB-17N / NB-17N-AR | PC | 0 | 0 |  | C | PD | 5620 | ERSA | OTHERS | N/A | N/A | N/A | EX |  |  |  | URL NOT FOUND | [15 empty] | PNEUMATIC TORQUE CYLINDER ACTUATOR | NB-17N/NB-17N-AR |  |  |  |  | 14 |  |  |  | Cleansed | BEARING | THRUST | ROLLING ELEMENT |  | INSIDE DIAMETER |  | OUTSIDE DIAMETER | 70 MM | WIDTH | 2 MM | MATERIAL | NYLON | MATERIAL SPECIFICATION |  | CONFIGURATION |  | CAGE MATERIAL |  | IBI |  | HAZARD CLASS |  | CERTIFICATION/STANDARD |  | ADDITIONAL FEATURES EN | TYPE:TOP | ADDITIONAL FEATURES ES |  | ADDITIONAL FEATURES FR | [33 empty] | Production Completed
STP_005-003 | Data Enrichment | SMX | OK |  | 2023-01-27 | 2023-02-07 |  | PSR011631 | 011631 | PSR011631 | BEARING, THRUST, FOR CONTROL VALVE ACTUA | BEARING, THRUST, FOR CONTROL VALVE ACTUATOR MODEL: GOM 154LM THM, P/N R-13387-41-040, MFR: YAMATAKE-HONEYWELL | PC | 0 | 0 |  | C | PD | 5620 | ERSA | OTHERS | R-13387-41-040 | 3000290 | HONEYWELL | EX |  |  |  | URL NOT FOUND |  | HONEYWELL | R-13387-41-040 | [6 empty] | HONEYWELL | [5 empty] | CONTROL VALVE ACTUATOR | GOM 154LM THM | YAMATAKE-HONEYWELL | [7 empty] | Cleansed | BEARING | THRUST | ROLLING ELEMENT |  | INSIDE DIAMETER |  | OUTSIDE DIAMETER |  | WIDTH |  | MATERIAL |  | MATERIAL SPECIFICATION |  | CONFIGURATION |  | CAGE MATERIAL |  | IBI |  | HAZARD CLASS |  | CERTIFICATION/STANDARD |  | ADDITIONAL FEATURES EN |  | ADDITIONAL FEATURES ES |  | ADDITIONAL FEATURES FR | [33 empty] | Production Completed
STP_005-003 | Data Enrichment | SMX | OK |  | 2023-01-27 | 2023-02-07 |  | PSR423389 | 423389 | PSR423389 | BEARING, THRUST, FOR SIZE 150 MM TYPE 72 | BEARING, THRUST, FOR SIZE 150 MM TYPE 72 DIAPHRAGM VALVE, BRAND: ASAHI AV, MAKER: ASAHI ORGANIC CHEMICALS INDUSTRY CO., LTD., JAPAN | PC | 0 | 0 |  | C | PD | 5620 | ERSA | OTHERS | N/A | N/A | N/A | EX |  |  |  | URL NOT FOUND |  | ASAHI ORGANIC CHEMICALS INDUSTRY CO., LTD., JAPAN | [7 empty] | ASAHI AV | [5 empty] | 150 MM TYPE 72 DIAPHRAGM VALVE |  | ASAHI ORGANIC CHEMICALS INDUSTRY CO., LTD., JAPAN | [7 empty] | Cleansed | BEARING | THRUST | ROLLING ELEMENT |  | INSIDE DIAMETER |  | OUTSIDE DIAMETER |  | WIDTH |  | MATERIAL |  | MATERIAL SPECIFICATION |  | CONFIGURATION |  | CAGE MATERIAL |  | IBI |  | HAZARD CLASS |  | CERTIFICATION/STANDARD |  | ADDITIONAL FEATURES EN |  | ADDITIONAL FEATURES ES |  | ADDITIONAL FEATURES FR | [33 empty] | Production Completed
STP_005-003 | Data Enrichment | SMX | OK |  | 2023-01-27 | 2023-02-07 |  | PSR947611 | 947611 | PSR947611 | BEARING, THRUST, P/N 19, MATERIAL: SF440A; FOR MAIN BLOWER MODEL 1900 X 1600TBGM, PREVIOUS SERIAL NO. HM785320, REF. DWG. NO. BOHM785320-903 REV 1; MANUFACTURER: EBARA HAMADA BLOWER CO., LTD., JAPAN. | BEARING, THRUST, P/N 19, MATERIAL: SF440A; FOR MAIN BLOWER MODEL 1900 X 1600TBGM, PREVIOUS SERIAL NO. HM785320, REF. DWG. NO. BOHM785320-903 REV 1; MANUFACTURER: EBARA HAMADA BLOWER CO., LTD., JAPAN. | SE | 0 | 0 | CONSUMABLES | B | PD | 5620 | ERSA | OTHERS |  |  |  | EX | EBARA HAMADA BLOWER CO., LTD. | P/N: 19 |  | URL NOT FOUND |  | EBARA HAMADA BLOWER CO., LTD., JAPAN. | [13 empty] | MAIN BLOWER | 1900 X 1600TBGM | EBARA HAMADA BLOWER CO., LTD., JAPAN. | BOHM785320-903 | REV 1 | HM785320 | 19 |  |  |  | Cleansed | BEARING | THRUST | ROLLING ELEMENT |  | INSIDE DIAMETER |  | OUTSIDE DIAMETER |  | WIDTH |  | MATERIAL | CARBON STEEL | MATERIAL SPECIFICATION | JIS SF440A | CONFIGURATION |  | CAGE MATERIAL |  | IBI |  | HAZARD CLASS |  | CERTIFICATION/STANDARD |  | ADDITIONAL FEATURES EN |  | ADDITIONAL FEATURES ES |  | ADDITIONAL FEATURES FR | [33 empty] | Production Completed
STP_005-003 | Data Enrichment | SMX | OK |  | 2023-01-27 | 2023-02-07 |  | PSR016569 | 016569 | PSR016569 | BEARING, THRUST, P/N 25, MATERIAL: SUJ, FOR 3-WAY VALVE SIZE 300 mm DIAMETER, VALVE SYMBOL: WF IOU, DWG. NO. G2-I-0064, MFR: WADA VALVE CORPORATION | BEARING, THRUST, P/N 25, MATERIAL: SUJ, FOR 3-WAY VALVE SIZE 300 mm DIAMETER, VALVE SYMBOL: WF IOU, DWG. NO. G2-I-0064, MFR: WADA VALVE CORPORATION | PC | 0 | 0 | CONSUMABLES | C | PD | 5620 | ERSA | OTHERS |  |  |  | EX |  |  | DREAM BANK & CO., LTD. | URL NOT FOUND |  | WADA VALVE CORPORATION | [7 empty] | DREAM BANK & CO., LTD. | [5 empty] | 3-WAY VALVE SIZE DIA 300 MM,SYMBOL:WF IOU |  | WADA VALVE CORPORATION | G2-I-0064 |  |  | 25 |  |  |  | Cleansed | BEARING | THRUST | ROLLING ELEMENT |  | INSIDE DIAMETER |  | OUTSIDE DIAMETER |  | WIDTH |  | MATERIAL | STEEL | MATERIAL SPECIFICATION | GRADE SUJ | CONFIGURATION |  | CAGE MATERIAL |  | IBI |  | HAZARD CLASS |  | CERTIFICATION/STANDARD |  | ADDITIONAL FEATURES EN |  | ADDITIONAL FEATURES ES |  | ADDITIONAL FEATURES FR | [33 empty] | Production Completed
STP_005-003 | Data Enrichment | SMX | OK |  | 2023-01-27 | 2023-02-07 |  | PSR937560 | 937560 | PSR937560 | BEARING, THRUST, P/N 25, MATERIAL: SUJ; FOR 3-WAY VALVE SIZE 200 mm DIA.; VALVE SYMBOL: WF IOU; DWG. NO. G2-I-0015; MFR: WADA VALVE CORPORATION | BEARING, THRUST, P/N 25, MATERIAL: SUJ; FOR 3-WAY VALVE SIZE 200 mm DIA.; VALVE SYMBOL: WF IOU; DWG. NO. G2-I-0015; MFR: WADA VALVE CORPORATION | PC | 0 | 0 | CONSUMABLES | C | PD | 5620 | ERSA | OTHERS |  |  |  | EX |  |  | KOKUSAI COMMERCE CO., LTD. | URL NOT FOUND |  | WADA VALVE CORPORATION | [7 empty] | KOKUSAI COMMERCE CO., LTD. | [5 empty] | 3-WAY VALVE SIZE DIA 200 MM,SYMBOL:WF IOU |  | WADA VALVE CORPORATION | G2-I-0015 |  |  | 25 |  |  |  | Cleansed | BEARING | THRUST | ROLLING ELEMENT |  | INSIDE DIAMETER |  | OUTSIDE DIAMETER |  | WIDTH |  | MATERIAL | STEEL | MATERIAL SPECIFICATION | GRADE SUJ | CONFIGURATION |  | CAGE MATERIAL |  | IBI |  | HAZARD CLASS |  | CERTIFICATION/STANDARD |  | ADDITIONAL FEATURES EN |  | ADDITIONAL FEATURES ES |  | ADDITIONAL FEATURES FR | [33 empty] | Production Completed
STP_005-003 | Data Enrichment | SMX | OK |  | 2023-01-27 | 2023-02-07 |  | PSR105827 | 105827 | PSR105827 | BEARING, THRUST, P/N 25, MATERIAL: SUJ; FOR 3-WAY VALVE SIZE 350 MM DIA.; VALVE SYMBOL: WF IOU; DWG. NO. G2-I-0064; MFR: WADA VALVE CORPORATION | BEARING, THRUST, P/N 25, MATERIAL: SUJ; FOR 3-WAY VALVE SIZE 350 MM DIA.; VALVE SYMBOL: WF IOU; DWG. NO. G2-I-0064; MFR: WADA VALVE CORPORATION | SE | 0 | 0 | CONSUMABLES | C | PD | 5620 | ERSA | OTHERS |  |  |  | EX |  |  | DREAM BANK & CO., LTD. | URL NOT FOUND |  | WADA VALVE CORPORATION | [7 empty] | DREAM BANK & CO., LTD. | [5 empty] | 3-WAY VALVE SIZE DIA 350 MM,SYMBOL:WF IOU |  | WADA VALVE CORPORATION | G2-I-0064 |  |  | 25 |  |  |  | Cleansed | BEARING | THRUST | ROLLING ELEMENT |  | INSIDE DIAMETER |  | OUTSIDE DIAMETER |  | WIDTH |  | MATERIAL | STEEL | MATERIAL SPECIFICATION | GRADE SUJ | CONFIGURATION |  | CAGE MATERIAL |  | IBI |  | HAZARD CLASS |  | CERTIFICATION/STANDARD |  | ADDITIONAL FEATURES EN |  | ADDITIONAL FEATURES ES |  | ADDITIONAL FEATURES FR | [33 empty] | Production Completed
STP_005-003 | Data Enrichment | SMX | OK |  | 2023-01-27 | 2023-02-07 |  | PSR952816 | 952816 | PSR952816 | BEARING, THRUST, P/N 2868820, CAMSHAFT IDLER GEAR GROUP, FOR MCC BAOSTEEL SLAG POT CARRIER MODEL BGC-70B SERIAL NO. BGC-70B-14004 WITH CUMMINS ENGINE MODEL QSM11 NO. 35321838, MFR: CUMMINS | BEARING, THRUST, P/N 2868820, CAMSHAFT IDLER GEAR GROUP, FOR MCC BAOSTEEL SLAG POT CARRIER MODEL BGC-70B SERIAL NO. BGC-70B-14004 WITH CUMMINS ENGINE MODEL QSM11 NO. 35321838, MFR: CUMMINS | PC | 0 | 0 | CRITICAL | A | PD | 5920 | ERSA | OTHER | 2868820 | 0003000018 | CUMMINS | EX |  |  |  | https://shop.cummins.com/CSSNAStore/s/product/a2w4N000003sGRGQA2/cummins-thrust-bearing-2868820 |  | CUMMINS | 2868820 | [6 empty] | CUMMINS | [5 empty] | BAOSTEEL SLAG POT CARRIER,ENGINE | BGC-70B,QSM11 35321838 | MCC,CUMMINS |  |  | BGC-70B-14004 |  |  |  |  | Cleansed | BEARING | THRUST | ROLLING ELEMENT |  | INSIDE DIAMETER |  | OUTSIDE DIAMETER |  | WIDTH |  | MATERIAL |  | MATERIAL SPECIFICATION |  | CONFIGURATION |  | CAGE MATERIAL |  | IBI |  | HAZARD CLASS |  | CERTIFICATION/STANDARD |  | ADDITIONAL FEATURES EN | TYPE:CAMSHAFT IDLER GEAR,GROUP | ADDITIONAL FEATURES ES |  | ADDITIONAL FEATURES FR | [33 empty] | Production Completed
STP_005-003 | Data Enrichment | SMX | OK |  | 2023-01-27 | 2023-02-07 | NM BASED ON WEB SOURCE | PSR943905 | 943905 | PSR943905 | BEARING, THRUST, P/N 763050, BRUSH LIFT MAIN GROUP; FOR TENNANT STREET SWEEPER MODEL 331000 WITH CATERPILLAR ENGINE MODEL C4.4 ARRANGEMENT NO. 44622607 | BEARING, THRUST, P/N 763050, BRUSH LIFT MAIN GROUP; FOR TENNANT STREET SWEEPER MODEL 331000 WITH CATERPILLAR ENGINE MODEL C4.4 ARRANGEMENT NO. 44622607 | PC | 0 | 0 | CONSUMABLES | B | PD | 6175 | ERSA | OTHERS | 763050 | 0003000358 | TENNANT STREET SWEEPER MODEL 331000 WITH CATERPILLAR ENGINE MODEL C4.4 ARRANGEMENT NO. 44622607 | EX |  |  |  | https://www.southeasternequipment.net/763050-WASHER-THRUST-14MMB-26MMD-1-p/tn763050.htm | https://www.sweepersandfloorscrubbers.com/Tennant-763050-WASHER-THRUST-14MMB-26MMD-1-45MM-p/763050.htm | TENNANT | 763050 | [6 empty] | TENNANT | [5 empty] | STREET SWEEPER,ENGINE ARRANGEMENT NO 44622607 | 331000,C4.4 | TENNANT,CATERPILLAR | [7 empty] | Enriched | WASHER | THRUST | TYPE | BEARING,BRUSH LIFT | INSIDE DIAMETER | 14 MM | OUTSIDE DIAMETER | 26 MM | THICKNESS | 1.45 MM | LOAD RATING |  | MATERIAL |  | MATERIAL SPECIFICATION |  | COATING/FINISH |  | HAZARD CLASS |  | CERTIFICATION/STANDARD |  | ADDITIONAL FEATURES EN | MAIN GROUP | ADDITIONAL FEATURES ES |  | ADDITIONAL FEATURES FR | [35 empty] | Production Completed
STP_005-003 | Data Enrichment | SMX | OK |  | 2023-01-27 | 2023-02-07 |  | PSR947266 | 947266 | PSR947266 | BEARING, THRUST, P/N: 19, MATERIAL: SF440A, FOR MAIN BLOWER MODEL 1900 X 1600TBGM, PREVIOUS SERIAL NO. HM785320, REF. DWG. NO. BOHM785320-903 REV 1, MFR: EBARA HAMADA BLOWER CO., LTD., JAPAN. | BEARING, THRUST, P/N: 19, MATERIAL: SF440A, FOR MAIN BLOWER MODEL 1900 X 1600TBGM, PREVIOUS SERIAL NO. HM785320, REF. DWG. NO. BOHM785320-903 REV 1, MFR: EBARA HAMADA BLOWER CO., LTD., JAPAN. | SE | 0 | 0 | CRITICAL | B | PD | 5620 | ERSA | OTHERS |  |  |  | EX |  |  |  | URL NOT FOUND |  | EBARA HAMADA BLOWER CO., LTD., JAPAN. | [13 empty] | MAIN BLOWER | 1900 X 1600TBGM | EBARA HAMADA BLOWER CO., LTD., JAPAN. | BOHM785320-903 | REV 1 | HM785320 | 19 |  |  |  | Cleansed | BEARING | THRUST | ROLLING ELEMENT |  | INSIDE DIAMETER |  | OUTSIDE DIAMETER |  | WIDTH |  | MATERIAL | CARBON STEEL | MATERIAL SPECIFICATION | JIS SF440A | CONFIGURATION |  | CAGE MATERIAL |  | IBI |  | HAZARD CLASS |  | CERTIFICATION/STANDARD |  | ADDITIONAL FEATURES EN |  | ADDITIONAL FEATURES ES |  | ADDITIONAL FEATURES FR | [33 empty] | Production Completed
STP_005-003 | Data Enrichment | SMX | OK |  | 2023-01-27 | 2023-02-07 |  | PSR953164 | 953164 | PSR953164 | BOLT WITH WASHER, MAIN ROLLER, P/N 001-11410252, MODEL: SR-300L, MNFR: KATO WORKS CO.LTD. | BOLT WITH WASHER, MAIN ROLLER, P/N 001-11410252, MODEL: SR-300L, MNFR: KATO WORKS CO.LTD. | PC | 0 | 0 | CRITICAL | B | PD | 1540 | ERSA | OTHER |  |  |  | EX | KATO WORKS CO.LTD. | 001-11410252 |  | URL NOT FOUND |  |  | 001-11410252 | [13 empty] | SR-300L | KATO WORKS CO.LTD. | [7 empty] | Cleansed | BOLT | ASSEMBLY | HEAD |  | THREAD DIAMETER |  | LENGTH |  | THREAD LENGTH |  | BOLT MATERIAL |  | BOLT MATERIAL SPECIFICATION |  | NUT TYPE |  | NUT QUANTITY |  | NUT MATERIAL |  | NUT MATERIAL SPECIFICATION |  | NUT DIMENSION |  | WASHER TYPE |  | WASHER QUANTITY |  | WASHER MATERIAL |  | WASHER MATERIAL SPECIFICATION |  | THREAD SERIES |  | THREAD PITCH |  | THREAD DIRECTION |  | HAZARD CLASS |  | CERTIFICATION/STANDARD |  | ADDITIONAL FEATURES EN | TYPE:MAIN ROLLER,C/W WASHER | ADDITIONAL FEATURES ES |  | ADDITIONAL FEATURES FR | [15 empty] | Production Completed
STP_005-003 | Data Enrichment | SMX | OK |  | 2023-01-27 | 2023-02-07 |  | PSR953163 | 953163 | PSR953163 | BOLT WITH WASHER, MAIN ROLLER, P/N 001-11410351, MODEL: SR-300L, MNFR: KATO WORKS CO.LTD. | BOLT WITH WASHER, MAIN ROLLER, P/N 001-11410351, MODEL: SR-300L, MNFR: KATO WORKS CO.LTD. | PC | 0 | 0 | CRITICAL | B | PD | 1540 | ERSA | OTHER |  |  |  | EX | KATO WORKS CO.LTD. | 001-11410351 |  | URL NOT FOUND |  |  | 001-11410351 | [13 empty] | SR-300L | KATO WORKS CO.LTD. | [7 empty] | Cleansed | BOLT | ASSEMBLY | HEAD |  | THREAD DIAMETER |  | LENGTH |  | THREAD LENGTH |  | BOLT MATERIAL |  | BOLT MATERIAL SPECIFICATION |  | NUT TYPE |  | NUT QUANTITY |  | NUT MATERIAL |  | NUT MATERIAL SPECIFICATION |  | NUT DIMENSION |  | WASHER TYPE |  | WASHER QUANTITY |  | WASHER MATERIAL |  | WASHER MATERIAL SPECIFICATION |  | THREAD SERIES |  | THREAD PITCH |  | THREAD DIRECTION |  | HAZARD CLASS |  | CERTIFICATION/STANDARD |  | ADDITIONAL FEATURES EN | TYPE:MAIN ROLLER,C/W WASHER | ADDITIONAL FEATURES ES |  | ADDITIONAL FEATURES FR | [15 empty] | Production Completed
STP_005-003 | Data Enrichment | SMX | OK |  | 2023-01-27 | 2023-02-07 |  | PSR046101 | 046101 | PSR046101 | BOLT, CYLINDER HEAD, P/N 32A01-01400, CYLINDER HEAD GROUP; FOR CATERPILLAR FORKLIFT MODEL DP60 | BOLT, CYLINDER HEAD, P/N 32A01-01400, CYLINDER HEAD GROUP; FOR CATERPILLAR FORKLIFT MODEL DP60 | PC | 0 | 0 | CRITICAL | A | PD | 3730 | ERSA | OTHERS | 32A01-01400 | 0003000003 | CATERPILLAR | EX |  |  | HIGHLAND TRACTOR PARTS, INC. | https://www.orangeparts.com/cat-32a0101400-bolt-cylinder-head/ |  | CATERPILLAR | 32A01-01400 | [6 empty] | CATERPILLAR |  | HIGHLAND TRACTOR PARTS, INC. |  |  |  | FORKLIFT | DP60 | CATERPILLAR | [7 empty] | Cleansed | BOLT | No Modifier | TYPE | CYLINDER HEAD | DIMENSIONS |  | MATERIAL |  | MATERIAL SPECIFICATION |  | HAZARD CLASS |  | CERTIFICATION/STANDARD |  | ADDITIONAL FEATURES EN | GROUP | ADDITIONAL FEATURES ES |  | ADDITIONAL FEATURES FR | [43 empty] | Production Completed
STP_005-003 | Data Enrichment | SMX | OK |  | 2023-01-27 | 2023-02-07 |  | PSR944611 | 944611 | PSR944611 | BOLT, DIFFERENTIAL, P/N 92031-01800, REDUCTION & DIFFERENTIAL GROUP; FOR CATERPILLAR FORKLIFT MODEL DP60 SERIAL NO. T20C-10285 WITH ENGINE MODEL S6S | BOLT, DIFFERENTIAL, P/N 92031-01800, REDUCTION & DIFFERENTIAL GROUP; FOR CATERPILLAR FORKLIFT MODEL DP60 SERIAL NO. T20C-10285 WITH ENGINE MODEL S6S | PC | 0 | 0 | CONSUMABLES | B | PD | 3730 | ERSA | OTHERS | P/N 92031-01800 | 0003000003 | CATERPILLAR | EX |  |  |  | https://www.orangeparts.com/cat-9203101800-gear-bolt-reduction/ |  | CATERPILLAR | 92031-01800 | [6 empty] | CATERPILLAR | [5 empty] | FORKLIFT,ENGINE | DP60,S6S | CATERPILLAR |  |  | T20C-10285 |  |  |  |  | Cleansed | BOLT | No Modifier | TYPE | DIFFERENTIAL,REDUCTION | DIMENSIONS |  | MATERIAL |  | MATERIAL SPECIFICATION |  | HAZARD CLASS |  | CERTIFICATION/STANDARD |  | ADDITIONAL FEATURES EN | GROUP | ADDITIONAL FEATURES ES |  | ADDITIONAL FEATURES FR | [43 empty] | Production Completed
STP_005-003 | Data Enrichment | SMX | OK |  | 2023-01-27 | 2023-02-07 |  | PSR032538 | 032538 | PSR032538 | BOLT, DRIVE SHAFT; FOR MCC BAOSTEEL SLAG | BOLT, DRIVE SHAFT; FOR MCC BAOSTEEL SLAG POT CARRIER MODEL BGC-70B SERIAL NO. BGC-70B-14004 WITH CUMMINS ENGINE MODEL QSM11 NO. 35321838 | SE | 0 | 0 |  | A | PD | 1540 | ERSA | OTHERS | N/A | N/A | N/A | EX |  |  |  | URL NOT FOUND | [15 empty] | BAOSTEEL SLAG POT CARRIER,ENGINE | BGC-70B,QSM11 35321838 | MCC,CUMMINS |  |  | BGC-70B-14004 |  |  |  |  | Cleansed | BOLT | No Modifier | TYPE | DRIVE SHAFT | DIMENSIONS |  | MATERIAL |  | MATERIAL SPECIFICATION |  | HAZARD CLASS |  | CERTIFICATION/STANDARD |  | ADDITIONAL FEATURES EN |  | ADDITIONAL FEATURES ES |  | ADDITIONAL FEATURES FR | [43 empty] | Production Completed
STP_005-003 | Data Enrichment | SMX | OK |  | 2023-01-27 | 2023-02-07 |  | PSR100013 | 100013 | PSR100013 | BOLT, EXPANSION, PRE-FITTED, M12 X 75 MM, PITCH: 1.75 MM, THREAD LENGTH: FULL THREAD, MATERIAL: STAINLESS STEEL TYPE 304, ACCESSORIES: NUT AND WASHER | BOLT, EXPANSION, PRE-FITTED, M12 X 75 MM, PITCH: 1.75 MM, THREAD LENGTH: FULL THREAD, MATERIAL: STAINLESS STEEL TYPE 304, ACCESSORIES: NUT AND WASHER | SE | 0 | 0 | CONSUMABLES | B | PD | 1540 | ERSA | OTHERS |  |  |  | EX |  |  | MANILA OVERSEAS, INC. | URL NOT FOUND | [9 empty] | MANILA OVERSEAS, INC. | [15 empty] | Cleansed | BOLT | ASSEMBLY | HEAD |  | THREAD DIAMETER | M12 | LENGTH | 75 MM | THREAD LENGTH | FULL THREAD | BOLT MATERIAL | STAINLESS STEEL 304 | BOLT MATERIAL SPECIFICATION |  | NUT TYPE |  | NUT QUANTITY |  | NUT MATERIAL |  | NUT MATERIAL SPECIFICATION |  | NUT DIMENSION |  | WASHER TYPE |  | WASHER QUANTITY |  | WASHER MATERIAL |  | WASHER MATERIAL SPECIFICATION |  | THREAD SERIES |  | THREAD PITCH | 1.75 MM | THREAD DIRECTION |  | HAZARD CLASS |  | CERTIFICATION/STANDARD |  | ADDITIONAL FEATURES EN | TYPE:EXPANSION,PRE-FITTED,C/W NUT AND WASHER | ADDITIONAL FEATURES ES |  | ADDITIONAL FEATURES FR | [15 empty] | Production Completed
STP_005-003 | Data Enrichment | SMX | OK |  | 2023-01-27 | 2023-02-07 |  | PSR050008 | 050008 | PSR050008 | BOLT, EXPANSION, PRE-FITTED, M16 X 150 MM, PITCH: 1.50 MM, THREAD LENGTH: STANDARD , MATERIAL: CARBON STEEL, ACCESSORIES: NUT AND WASHER | BOLT, EXPANSION, PRE-FITTED, M16 X 150 MM, PITCH: 1.50 MM, THREAD LENGTH: STANDARD , MATERIAL: CARBON STEEL, ACCESSORIES: NUT AND WASHER | PC | 0 | 0 | CONSUMABLES | C | PD | 1540 | ERSA | OTHERS |  |  |  | EX |  |  | CATHAY INDUSTRIAL & MILL SUPPLY INC. | URL NOT FOUND | [9 empty] | CATHAY INDUSTRIAL & MILL SUPPLY INC. | [15 empty] | Cleansed | BOLT | ASSEMBLY | HEAD |  | THREAD DIAMETER | M16 | LENGTH | 150 MM | THREAD LENGTH | STANDARD | BOLT MATERIAL | CARBON STEEL | BOLT MATERIAL SPECIFICATION |  | NUT TYPE |  | NUT QUANTITY |  | NUT MATERIAL |  | NUT MATERIAL SPECIFICATION |  | NUT DIMENSION |  | WASHER TYPE |  | WASHER QUANTITY |  | WASHER MATERIAL |  | WASHER MATERIAL SPECIFICATION |  | THREAD SERIES |  | THREAD PITCH | 1.5 MM | THREAD DIRECTION |  | HAZARD CLASS |  | CERTIFICATION/STANDARD |  | ADDITIONAL FEATURES EN | TYPE:EXPANSION,PRE-FITTED,C/W NUT AND WASHER | ADDITIONAL FEATURES ES |  | ADDITIONAL FEATURES FR | [15 empty] | Production Completed
STP_005-003 | Data Enrichment | SMX | OK |  | 2023-01-27 | 2023-02-07 |  | PSR950246 | 950246 | PSR950246 | BOLT, EXPANSION, STUD ANCHOR, 16MM DIA. X 165MM LONG, MEDIUM DUTY, MATERIAL: SUS 304, WITH NUT AND WASHER | BOLT, EXPANSION, STUD ANCHOR, 16MM DIA. X 165MM LONG, MEDIUM DUTY, MATERIAL: SUS 304, WITH NUT AND WASHER | SE | 0 | 0 | CONSUMABLES | C | PD | 1540 | ERSA | OTHERS |  |  |  | EX |  |  |  | URL NOT FOUND | [25 empty] | Cleansed | BOLT | ASSEMBLY | HEAD |  | THREAD DIAMETER | M16 | LENGTH | 165 MM | THREAD LENGTH |  | BOLT MATERIAL | STAINLESS STEEL SUS 304 | BOLT MATERIAL SPECIFICATION |  | NUT TYPE |  | NUT QUANTITY |  | NUT MATERIAL |  | NUT MATERIAL SPECIFICATION |  | NUT DIMENSION |  | WASHER TYPE |  | WASHER QUANTITY |  | WASHER MATERIAL |  | WASHER MATERIAL SPECIFICATION |  | THREAD SERIES |  | THREAD PITCH |  | THREAD DIRECTION |  | HAZARD CLASS |  | CERTIFICATION/STANDARD |  | ADDITIONAL FEATURES EN | TYPE:EXPANSION,STUD ANCHOR,MEDIUM DUTY,C/W NUT AND WASHER | ADDITIONAL FEATURES ES |  | ADDITIONAL FEATURES FR | [15 empty] | Production Completed
STP_005-003 | Data Enrichment | SMX | OK |  | 2023-01-27 | 2023-02-07 |  | PSR936336 | 936336 | PSR936336 | BOLT, EXPANSION, STUD ANCHOR, 16MM DIA. X 165MM LONG, MEDIUM DUTY, MATERIAL: SUS 304, WITH NUT AND WASHER | BOLT, EXPANSION, STUD ANCHOR, 16MM DIA. X 165MM LONG, MEDIUM DUTY, MATERIAL: SUS 304, WITH NUT AND WASHER | SE | 0 | 0 | CRITICAL | B | PD | 1540 | ERSA | OTHERS |  |  |  | EX |  |  | ARSEN MACHINE SHOP CO. INC. | URL NOT FOUND | [9 empty] | ARSEN MACHINE SHOP CO. INC. | [15 empty] | Cleansed | BOLT | ASSEMBLY | HEAD |  | THREAD DIAMETER | M16 | LENGTH | 165 MM | THREAD LENGTH |  | BOLT MATERIAL | STAINLESS STEEL SUS 304 | BOLT MATERIAL SPECIFICATION |  | NUT TYPE |  | NUT QUANTITY |  | NUT MATERIAL |  | NUT MATERIAL SPECIFICATION |  | NUT DIMENSION |  | WASHER TYPE |  | WASHER QUANTITY |  | WASHER MATERIAL |  | WASHER MATERIAL SPECIFICATION |  | THREAD SERIES |  | THREAD PITCH |  | THREAD DIRECTION |  | HAZARD CLASS |  | CERTIFICATION/STANDARD |  | ADDITIONAL FEATURES EN | TYPE:EXPANSION,STUD ANCHOR,MEDIUM DUTY,C/W NUT AND WASHER | ADDITIONAL FEATURES ES |  | ADDITIONAL FEATURES FR | [15 empty] | Production Completed
STP_005-003 | Data Enrichment | SMX | OK |  | 2023-01-27 | 2023-02-07 |  | PSR020355 | 020355 | PSR020355 | BOLT, EYE, M12.7 MM X 152 MM, EYE DIAMETER: 25.4 MM, MATERIAL: C.S., NOMINAL LENGTH: 152 MM, SHANK DIAMETER: 12.7 MM, THREADED LENGTH: 76 MM FROM THE END, WITH NUT AND WASHER. | BOLT, EYE, M12.7 MM X 152 MM, EYE DIAMETER: 25.4 MM, MATERIAL: C.S., NOMINAL LENGTH: 152 MM, SHANK DIAMETER: 12.7 MM, THREADED LENGTH: 76 MM FROM THE END, WITH NUT AND WASHER. | SE | 0 | 0 | CONSUMABLES | C | PD | 1540 | ERSA | OTHERS |  |  |  | EX |  |  | NATIONWARE MARKETING SERVICES, INC. | URL NOT FOUND | [9 empty] | NATIONWARE MARKETING SERVICES, INC. | [15 empty] | Cleansed | BOLT | ASSEMBLY | HEAD |  | THREAD DIAMETER | M12.7 | LENGTH | 152 MM | THREAD LENGTH | 76 MM FROM THE END | BOLT MATERIAL | CARBON STEEL | BOLT MATERIAL SPECIFICATION |  | NUT TYPE |  | NUT QUANTITY |  | NUT MATERIAL |  | NUT MATERIAL SPECIFICATION |  | NUT DIMENSION |  | WASHER TYPE |  | WASHER QUANTITY |  | WASHER MATERIAL |  | WASHER MATERIAL SPECIFICATION |  | THREAD SERIES |  | THREAD PITCH |  | THREAD DIRECTION |  | HAZARD CLASS |  | CERTIFICATION/STANDARD |  | ADDITIONAL FEATURES EN | TYPE:EYE,EYE DIAMETER:225.4 MM,SHANK DIAMETER:12.7 MM,C/W NUT AND WASHER | ADDITIONAL FEATURES ES |  | ADDITIONAL FEATURES FR | [15 empty] | Production Completed
STP_005-003 | Data Enrichment | SMX | OK |  | 2023-01-27 | 2023-02-07 |  | PSR039506 | 039506 | PSR039506 | BOLT, EYE, THREAD SIZE: 10 MM, GRADE 8 STANDARD, WITHOUT WASHER AND NUT | BOLT, EYE, THREAD SIZE: 10 MM, GRADE 8 STANDARD, WITHOUT WASHER AND NUT | PC | 0 | 0 | CONSUMABLES | C | PD | 1540 | ERSA | OTHERS |  |  |  | EX |  |  | NATIONWARE MARKETING SERVICES, INC. | URL NOT FOUND | [9 empty] | NATIONWARE MARKETING SERVICES, INC. | [15 empty] | Cleansed | BOLT | EYE | TYPE |  | EYE INSIDE DIMENSION |  | LOAD CAPACITY |  | THREAD DIAMETER | 10 MM | THREAD LENGTH | STANDARD | OVERALL LENGTH |  | MATERIAL | STEEL | MATERIAL SPECIFICATION | GRADE 8 | THREAD PITCH |  | THREAD SERIES |  | COATING/FINISH |  | EYE SHAPE |  | SHOULDER SIZE |  | THREAD DIRECTION |  | TENSILE STRENGTH |  | HAZARD CLASS |  | CERTIFICATION/STANDARD |  | ADDITIONAL FEATURES EN | W/O WASHER AND NUT | ADDITIONAL FEATURES ES |  | ADDITIONAL FEATURES FR | [21 empty] | Production Completed
STP_005-003 | Data Enrichment | SMX | OK |  | 2023-01-27 | 2023-02-07 |  | PSR910257 | 910257 | PSR910257 | BOLT, M16 X 80 mm LONG, STAINLESS STEEL, THREAD LENGTH: FULL, NERIN EXCESS ATERIAL (MIST EP PROJECT) | BOLT, M16 X 80 mm LONG, STAINLESS STEEL, THREAD LENGTH: FULL, NERIN EXCESS ATERIAL (MIST EP PROJECT) | SE | 0 | 0 | CONSUMABLES | C | PD | 1540 | ERSA | OTHERS |  |  |  | EX |  |  |  | URL NOT FOUND |  | NERIN | [23 empty] | Cleansed | BOLT | No Modifier | TYPE |  | DIMENSIONS | M16 X LG 80 MM | MATERIAL | STAINLESS STEEL | MATERIAL SPECIFICATION |  | HAZARD CLASS |  | CERTIFICATION/STANDARD |  | ADDITIONAL FEATURES EN | THREAD LENGTH:FULL THREAD,NERIN EXCESS ATERIAL (MIST EP PROJECT) | ADDITIONAL FEATURES ES |  | ADDITIONAL FEATURES FR | [43 empty] | Production Completed
STP_005-003 | Data Enrichment | SMX | OK |  | 2023-01-27 | 2023-02-07 | MFR UPDATED AS PER WEB SOURCE | PSR026111 | 026111 | PSR026111 | PSRLT-1.04-MN-BEARING, BALL, DEEP GROOVE, SINGLE ROW, INTERNAL DIAMETER: 70MM, OUTSIDE DIAMETER: 110MM, WIDTH: 20MM, 6014 RZ, SEAL TYPE: RZ, SEAL MATERIAL : LOW FRICTION SEAL OF SYNTHETIC RUBBER (NBR) ON ONE SIDE | PSRLT-1.04-MN-BEARING, BALL, DEEP GROOVE, SINGLE ROW, INTERNAL DIAMETER: 70MM, OUTSIDE DIAMETER: 110MM, WIDTH: 20MM, 6014 RZ, SEAL TYPE: RZ, SEAL MATERIAL : LOW FRICTION SEAL OF SYNTHETIC RUBBER (NBR) ON ONE SIDE, CAGE TYPE: STANDARD CAGE, RADIAL INTERNAL CLEARANCE: Cn(NORMAL) | PC | 2 | 4 | CONSUMABLES | B | V1 | 5620 | ERSA | OTHERS |  |  |  | HB |  |  | GBIC ENTERPRISES, INC. | https://www.skf.com/my/products/rolling-bearings/ball-bearings/deep-groove-ball-bearings/productid-6014 |  | SKF | 6014-RZ | [6 empty] | GBIC ENTERPRISES, INC. | [15 empty] | Enriched | BEARING | BALL | TYPE | DEEP GROOVE | INSIDE DIAMETER | 70 MM | OUTSIDE DIAMETER | 110 MM | OVERALL WIDTH | 20 MM | STYLE | SINGLE SHIELD (NITRILE RUBBER) | BORE SHAPE | CYLINDRICAL | NUMBER OF ROWS | 1 | CAGE MATERIAL | STEEL | BEARING SERIES |  | DYNAMIC LOAD RATING | 39.7 KN | STATIC LOAD RATING | 31 KN | SPEED RATING | 13000 RPM | HAZARD CLASS |  | CERTIFICATION/STANDARD |  | ADDITIONAL FEATURES EN | SEAL TYPE:RZ,SEAL MATERIAL:LOW FRICTION,CAGE TYPE:STANDARD CAGE,RADIAL INTERNAL CLEARANCE:CN(NORMAL),PSRLT-1.04-MN | ADDITIONAL FEATURES ES |  | ADDITIONAL FEATURES FR | [27 empty] | Production Completed