## Sheet1
Project Code | Activities | Production User | CA Code | Production Comments | Start Date | End Date | Remarks | Griha ID | SN | PASAR MATERIAL NUMBER | SHORT DESCRIPTION | LONG DESCRIPTION | UM | MIN QTY | MAX QTY | INVENTORY TYPE | BI CODE | MRP TYPE | MATERIAL GROUP | MATERIAL TYPE | SAP INVENTORY TYPE | SAP PN | SAP MFG NUMBER | SAP MFG NAME | LOT SIZE | PASAR MFG NAME | PASAR PN | SUPPLIER (source list) | Reference URL | Reference URL 1 | Manufacturer Name | Manufacturer Part Number | Alternate Manufacturer | Alternate Manufacturer Part Number | Alternate Manufacturer 1 | Alternate Manufacturer Part Number 1 | Alternate Manufacturer 2 | Alternate Manufacturer Part Number 2 | Supplier Name | Supplier Part Number | Supplier Name 1 | Supplier Part Number 1 | Supplier Name 2 | Supplier Part Number 2 | Equipment Name | Equipment Model | Equipment Manufacturer | Drawing Number | Drawing Version | Serial Number | Item Number | Machine Number | ART / Article Number | MFG Number | Enriched/Cleansed | Noun | Modifier | Attribute Name 1 | Attribute Value 1 | Attribute Name 2 | Attribute Value 2 | Attribute Name 3 | Attribute Value 3 | Attribute Name 4 | Attribute Value 4 | Attribute Name 5 | Attribute Value 5 | Attribute Name 6 | Attribute Value 6 | Attribute Name 7 | Attribute Value 7 | Attribute Name 8 | Attribute Value 8 | Attribute Name 9 | Attribute Value 9 | Attribute Name 10 | Attribute Value 10 | Attribute Name 11 | Attribute Value 11 | Attribute Name 12 | Attribute Value 12 | Attribute Name 13 | Attribute Value 13 | Attribute Name 14 | Attribute Value 14 | Attribute Name 15 | Attribute Value 15 | Attribute Name 16 | Attribute Value 16 | Attribute Name 17 | Attribute Value 17 | Attribute Name 18 | Attribute Value 18 | Attribute Name 19 | Attribute Value 19 | Attribute Name 20 | Attribute Value 20 | Attribute Name 21 | Attribute Value 21 | Attribute Name 22 | Attribute Value 22 | Attribute Name 23 | Attribute Value 23 | Attribute Name 24 | Attribute Value 24 | Attribute Name 25 | Attribute Value 25 | Attribute Name 26 | Attribute Value 26 | Attribute Name 27 | Attribute Value 27 | Attribute Name 28 | Attribute Value 28 | Attribute Name 29 | Attribute Value 29 | Attribute Name 30 | Attribute Value 30 | Status
STP_005-003 | Data Enrichment | SMX | OK |  | 2023-01-27 | 2023-02-11 |  | PSR019933 | 019933 | PSR019933 | BOLT ASSEMBLY, SPECIAL (BANJO), LINK, AUTO-GREASING, P/N 177-3484, FRONT LUBRICATION LINES; FOR CATERPILLAR WHEEL LOADER MODEL 950H, SERIAL PREFIX - MXL | BOLT ASSEMBLY, SPECIAL (BANJO), LINK, AUTO-GREASING, P/N 177-3484, FRONT LUBRICATION LINES; FOR CATERPILLAR WHEEL LOADER MODEL 950H, SERIAL PREFIX - MXL | AY | 0 | 0 | CONSUMABLES | A | PD | 3730 | ERSA | OTHERS | P/N 177-3484 | 0003000003 | CATERPILLAR | EX |  |  |  | https://parts.cat.com/en/catcorp/177-3484 |  | CATERPILLAR | 177-3484 | [6 empty] | CATERPILLAR | [5 empty] | WHEEL LOADER,FRONT LUBRICATION LINES | 950H | CATERPILLAR |  |  | PREFIX - MXL |  |  |  |  | Enriched | BOLT | BANJO | HEAD TYPE |  | THREAD DIAMETER | M17 | OVERALL LENGTH | 35 MM | THREAD LENGTH |  | UNDER HEAD LENGTH | 3 MM | MATERIAL | STEEL | MATERIAL SPECIFICATION |  | HEAD SIZE |  | NUMBER OF HOLES/SLOTS |  | INSIDE DIAMETER |  | THREAD SERIES |  | THREAD PITCH |  | COATING/FINISH |  | THREAD DIRECTION |  | HAZARD CLASS |  | CERTIFICATION/STANDARD |  | ADDITIONAL FEATURES EN | TYPE:SPECIAL,ASSEMBLY,LINK,AUTO-GREASING | ADDITIONAL FEATURES ES |  | ADDITIONAL FEATURES FR | [23 empty] | Production Completed
STP_005-003 | Data Enrichment | SMX | OK |  | 2023-01-27 | 2023-02-11 |  | PSR046781 | 046781 | PSR046781 | BOLT KIT, ANCHOR, OUTER MAST SIDE, P/N 9 | BOLT KIT, ANCHOR, OUTER MAST SIDE, P/N 94531-00028, SIMPLEX MAST GROUP; FOR CATERPILLAR FORKLIFT MODEL DP80 SERIAL NO. T32C-10226 & MAST 4V80A25-70 | KT | 0 | 0 |  | A | PD | 3730 | ERSA | OTHERS | 94531-00028 | 3000003 | CATERPILLAR | EX |  |  |  | https://trupar.com/sitemaps/1/actual/sitemap-product-478.xml.gz |  | CATERPILLAR | 94531-00028 | [6 empty] | CATERPILLAR | [5 empty] | FORKLIFT,SIMPLEX MAST GROUP | DP80 | CATERPILLAR |  |  | T32C-10226 & MAST 4V80A25-70 |  |  |  |  | Cleansed | KIT | No Modifier | TYPE | BOLT | CONTENTS | ANCHOR,OUTER MAST SIDE | NUMBER OF ITEMS |  | HAZARD CLASS |  | CERTIFICATION/STANDARD |  | ADDITIONAL FEATURES EN |  | ADDITIONAL FEATURES ES |  | ADDITIONAL FEATURES FR | [45 empty] | Production Completed
STP_005-003 | Data Enrichment | SMX | OK |  | 2023-01-27 | 2023-02-11 |  | PSR043130 | 043130 | PSR043130 | BOLT, (1/2-13), P/N 2A-1531, FAN DRIVE GROUP; FOR CATERPILLAR® D7R SERIES II TRACK-TYPE TRACTOR/BULLDOZER | BOLT, (1/2-13), P/N 2A-1531, FAN DRIVE GROUP; FOR CATERPILLAR® D7R SERIES II TRACK-TYPE TRACTOR/BULLDOZER | PC | 0 | 0 | CONSUMABLES | A | PD | 3730 | ERSA | OTHERS | P/N 2A-1531 | 0003000003 | CATERPILLAR | EX |  |  |  | https://parts.cat.com/en/catcorp/2A-1531 |  | CATERPILLAR | 2A-1531 | [6 empty] | CATERPILLAR | [5 empty] | D7R SERIES II TRACK-TYPE TRACTOR/BULLDOZER |  | CATERPILLAR | [7 empty] | Enriched | BOLT | MACHINE | TYPE | FAN DRIVE | HEAD TYPE | HEX | THREAD DIAMETER | 1/2 IN | OVERALL LENGTH | 6-1/2 IN | THREAD LENGTH | 5 IN | MATERIAL |  | MATERIAL SPECIFICATION |  | HEAD SIZE | WD 3/4 X HT 25/64 IN | THREAD PITCH | 13 TPI | THREAD SERIES | UNC | COATING/FINISH | PHOSPHATE AND OIL COATED | THREAD DIRECTION |  | TENSILE STRENGTH |  | HARDNESS |  | HAZARD CLASS |  | CERTIFICATION/STANDARD |  | ADDITIONAL FEATURES EN | GROUP | ADDITIONAL FEATURES ES |  | ADDITIONAL FEATURES FR | [23 empty] | Production Completed
STP_005-003 | Data Enrichment | SMX | OK |  | 2023-01-27 | 2023-02-11 |  | PSR049964 | 049964 | PSR049964 | BOLT, (1/2-13), P/N 5P-2424, TRACK ROLLE | BOLT, (1/2-13), P/N 5P-2424, TRACK ROLLER FRAME GROUP; FOR CATERPILLAR® D7R SERIES II TRACK-TYPE TRACTOR/BULLDOZER | PC | 0 | 0 |  | A | PD | 3730 | ERSA | OTHERS | 5P-2424 | 3000003 | CATERPILLAR | EX |  |  |  | https://parts.cat.com/en/catcorp/5P-2424 |  | CATERPILLAR | 5P-2424 | [6 empty] | CATERPILLAR | [5 empty] | D7R SERIES II TRACK-TYPE TRACTOR/BULLDOZER |  | CATERPILLAR | [7 empty] | Enriched | BOLT | TRACK | TYPE | ROLLER FRAME | THREAD DIAMETER | 1/2 IN | OVERALL LENGTH | 57.15 MM | THREAD LENGTH | 25.4 MM | DRIVE TYPE | HEX | MATERIAL | STEEL | MATERIAL SPECIFICATION | GRADE 8 | THREAD PITCH | 13 TPI | THREAD SERIES | UNC | COATING/FINISH | ZINC PLATED | HAZARD CLASS |  | CERTIFICATION/STANDARD | SAE J429 | ADDITIONAL FEATURES EN | GROUP | ADDITIONAL FEATURES ES |  | ADDITIONAL FEATURES FR | [31 empty] | Production Completed
STP_005-003 | Data Enrichment | SMX | OK |  | 2023-01-27 | 2023-02-11 |  | PSR049021 | 049021 | PSR049021 | BOLT, (1/2-13), P/N 8C-4436, TRACK ROLLE | BOLT, (1/2-13), P/N 8C-4436, TRACK ROLLER FRAME GROUP; FOR CATERPILLAR® D7R SERIES II TRACK-TYPE TRACTOR/BULLDOZER | PC | 0 | 0 |  | A | PD | 3730 | ERSA | OTHERS | 8C-4436 | 3000003 | CATERPILLAR | EX |  |  |  | https://parts.cat.com/en/catcorp/8C-4436 |  | CATERPILLAR | 8C-4436 | [6 empty] | CATERPILLAR | [5 empty] | D7R SERIES II TRACK-TYPE TRACTOR/BULLDOZER |  | CATERPILLAR | [7 empty] | Enriched | BOLT | TRACK | TYPE | ROLLER FRAME | THREAD DIAMETER | 1/2 IN | OVERALL LENGTH | 1-3/8 IN | THREAD LENGTH | 7/16 IN | DRIVE TYPE | HEX | MATERIAL | STEEL | MATERIAL SPECIFICATION | GRADE 8 | THREAD PITCH | 13 TPI | THREAD SERIES |  | COATING/FINISH | ZINC PLATED | HAZARD CLASS |  | CERTIFICATION/STANDARD | SAE J429 | ADDITIONAL FEATURES EN | GROUP | ADDITIONAL FEATURES ES |  | ADDITIONAL FEATURES FR | [31 empty] | Production Completed
STP_005-003 | Data Enrichment | SMX | OK |  | 2023-01-27 | 2023-02-11 |  | PSR049018 | 049018 | PSR049018 | BOLT, (1-14), P/N 2H-3745, EQUALIZER BAR | BOLT, (1-14), P/N 2H-3745, EQUALIZER BAR GROUP; FOR CATERPILLAR® D7R SERIES II TRACK-TYPE TRACTOR/BULLDOZER | PC | 0 | 0 |  | A | PD | 3730 | ERSA | OTHERS | 2H-3745 | 3000003 | CATERPILLAR | EX |  |  |  | https://parts.cat.com/en/catcorp/2H-3745 |  | CATERPILLAR | 2H-3745 | [6 empty] | CATERPILLAR | [5 empty] | D7R SERIES II TRACK-TYPE TRACTOR/BULLDOZER |  | CATERPILLAR | [7 empty] | Enriched | BOLT | MACHINE | TYPE | EQUALIZER BAR | HEAD TYPE | HEX | THREAD DIAMETER | 1 IN | OVERALL LENGTH | 3 IN | THREAD LENGTH | 1/2 IN | MATERIAL | STEEL | MATERIAL SPECIFICATION | GRADE 10.9 | HEAD SIZE | HT 45/64 IN | THREAD PITCH | 14 TPI | THREAD SERIES | UNC | COATING/FINISH | PHOSPHATE AND OIL COATED | THREAD DIRECTION |  | TENSILE STRENGTH | 1040 MPA | HARDNESS |  | HAZARD CLASS |  | CERTIFICATION/STANDARD | ISO 898-1 | ADDITIONAL FEATURES EN | GROUP | ADDITIONAL FEATURES ES |  | ADDITIONAL FEATURES FR | [23 empty] | Production Completed
STP_005-003 | Data Enrichment | SMX | OK |  | 2023-01-27 | 2023-02-11 |  | PSR049019 | 049019 | PSR049019 | BOLT, (3/4-16), P/N 0S-1897, EQUALIZER B | BOLT, (3/4-16), P/N 0S-1897, EQUALIZER BAR GROUP; FOR CATERPILLAR® D7R SERIES II TRACK-TYPE TRACTOR/BULLDOZER | PC | 0 | 0 |  | A | PD | 1540 | ERSA | OTHERS | 0S-1897 | 3000003 | CATERPILLAR | EX |  |  |  | https://parts.cat.com/en/catcorp/0S-1897 |  | CATERPILLAR | 0S-1897 | [6 empty] | CATERPILLAR | [5 empty] | D7R SERIES II TRACK-TYPE TRACTOR/BULLDOZER |  | CATERPILLAR | [7 empty] | Enriched | BOLT | MACHINE | TYPE | EQUALIZER BAR | HEAD TYPE | HEX | THREAD DIAMETER | 3/4 IN | OVERALL LENGTH | 57.15 MM | THREAD LENGTH | 12.7 MM | MATERIAL | STEEL | MATERIAL SPECIFICATION | GRADE 8 | HEAD SIZE | HT 14.2875 MM | THREAD PITCH | 16 TPI | THREAD SERIES | UNF | COATING/FINISH | PHOSPHATE AND OIL COATED | THREAD DIRECTION |  | TENSILE STRENGTH | 150 KSI | HARDNESS |  | HAZARD CLASS |  | CERTIFICATION/STANDARD | SAE J429 | ADDITIONAL FEATURES EN | GROUP | ADDITIONAL FEATURES ES |  | ADDITIONAL FEATURES FR | [23 empty] | Production Completed
STP_005-003 | Data Enrichment | SMX | OK |  | 2023-01-27 | 2023-02-11 |  | PSR049023 | 049023 | PSR049023 | BOLT, (7/8-9), P/N 1D-4628, FINAL DRIVE | BOLT, (7/8-9), P/N 1D-4628, FINAL DRIVE GROUP; FOR CATERPILLAR® D7R SERIES II TRACK-TYPE TRACTOR/BULLDOZER | PC | 0 | 0 |  | A | PD | 3730 | ERSA | OTHERS | 1D-4628 | 3000003 | CATERPILLAR | EX |  |  |  | https://parts.cat.com/en/catcorp/1D-4628 |  | CATERPILLAR | 1D-4628 | [6 empty] | CATERPILLAR | [5 empty] | D7R SERIES II TRACK-TYPE TRACTOR/BULLDOZER |  | CATERPILLAR | [7 empty] | Enriched | BOLT | MACHINE | TYPE | FINAL DRIVE | HEAD TYPE | HEX | THREAD DIAMETER | 7/8 IN | OVERALL LENGTH | 82.55 MM | THREAD LENGTH | 31.75 MM | MATERIAL | STEEL | MATERIAL SPECIFICATION | GRADE 11.9 | HEAD SIZE | HT 16.66875 MM | THREAD PITCH | 9 TPI | THREAD SERIES |  | COATING/FINISH | PHOSPHATE AND OIL COATED | THREAD DIRECTION |  | TENSILE STRENGTH | 170 KSI | HARDNESS |  | HAZARD CLASS |  | CERTIFICATION/STANDARD |  | ADDITIONAL FEATURES EN | GROUP | ADDITIONAL FEATURES ES |  | ADDITIONAL FEATURES FR | [23 empty] | Production Completed
STP_005-003 | Data Enrichment | SMX | OK |  | 2023-01-27 | 2023-02-11 |  | PSR044677 | 044677 | PSR044677 | BOLT, (M16 X 2 X 150-MM), P/N 236-6365, BUCKET LINKAGE ARRANGEMENT; FOR CATERPILLAR® MODEL 320D2 MOUTH CLEANER (EXCAVATOR) WITH C7.1 ENGINE | BOLT, (M16 X 2 X 150-MM), P/N 236-6365, BUCKET LINKAGE ARRANGEMENT; FOR CATERPILLAR® MODEL 320D2 MOUTH CLEANER (EXCAVATOR) WITH C7.1 ENGINE | PC | 3 | 5 | CONSUMABLES | B | V1 | 3730 | ERSA | OTHERS | 236-6365 | 0003000003 | CATERPILLAR | HB |  |  | MONARK EQUIPMENT CORP. | https://parts.cat.com/en/catcorp/236-6365 |  | CATERPILLAR | 236-6365 | [6 empty] | CATERPILLAR |  | MONARK EQUIPMENT CORP. |  |  |  | MOUTH CLEANER (EXCAVATOR),ENGINE,BUCKET LINKAGE ARRANGEMENT | 320D2 ,C7.1 | CATERPILLAR | [7 empty] | Enriched | BOLT | MACHINE | TYPE |  | HEAD TYPE | HEX | THREAD DIAMETER | M16 | OVERALL LENGTH | 150 MM | THREAD LENGTH | 116 MM | MATERIAL | STEEL | MATERIAL SPECIFICATION | GRADE 11.9 | HEAD SIZE | HT 10 MM | THREAD PITCH | 2 MM | THREAD SERIES |  | COATING/FINISH | ZINC PHOSPHATE + OIL | THREAD DIRECTION |  | TENSILE STRENGTH | 1170 MPA | HARDNESS |  | HAZARD CLASS |  | CERTIFICATION/STANDARD |  | ADDITIONAL FEATURES EN |  | ADDITIONAL FEATURES ES |  | ADDITIONAL FEATURES FR | [23 empty] | Production Completed
STP_005-003 | Data Enrichment | SMX | OK |  | 2023-01-27 | 2023-02-11 |  | PSR021455 | 021455 | PSR021455 | BOLT, 1/2 X 13 mm, RIPPER SHANK, P/N 0L- | BOLT, 1/2 X 13 mm, RIPPER SHANK, P/N 0L-1329, RIPPER TOOTH GROUP; FOR CATERPILLAR BULLDOZER MODEL D7R BRP-SERIES II WITH ENGINE MODEL 3176C | PC | 0 | 0 |  | A | PD | 3730 | ERSA | OTHERS | 0L-1329 | 3000003 | CATERPILLAR | EX |  |  |  | https://parts.cat.com/en/catcorp/0L-1329 |  | CATERPILLAR | 0L-1329 | [6 empty] | CATERPILLAR | [5 empty] | BULLDOZER SERIES II,ENGINE | D7R BRP,3176C | CATERPILLAR | [7 empty] | Enriched | BOLT | MACHINE | TYPE | RIPPER SHANK,TOOTH | HEAD TYPE | HEX | THREAD DIAMETER | 1/2 IN | OVERALL LENGTH | 44.45 MM | THREAD LENGTH | 13 MM | MATERIAL | STEEL | MATERIAL SPECIFICATION | GRADE 11.9 | HEAD SIZE | HT 9.525 MM | THREAD PITCH | 13 TPI | THREAD SERIES | UNC | COATING/FINISH | ZINC PHOSPHATE + OIL | THREAD DIRECTION |  | TENSILE STRENGTH | 1170 MPA | HARDNESS |  | HAZARD CLASS |  | CERTIFICATION/STANDARD |  | ADDITIONAL FEATURES EN | GROUP | ADDITIONAL FEATURES ES |  | ADDITIONAL FEATURES FR | [23 empty] | Production Completed
STP_005-003 | Data Enrichment | SMX | OK |  | 2023-01-27 | 2023-02-11 |  | PSR105001 | 105001 | PSR105001 | BOLT, 1/2-13, P/N 5C-6565; FOR CATERPILL | BOLT, 1/2-13, P/N 5C-6565; FOR CATERPILLAR® D7R SERIES II TRACK-TYPE TRACTOR/BULLDOZER | PC | 0 | 0 |  | A | PD | 3730 | ERSA | OTHERS | 5C-6565 | 3000003 | CATERPILLAR | EX |  |  |  | https://parts.cat.com/en/catcorp/5C-6565 |  | CATERPILLAR | 5C-6565 | [6 empty] | CATERPILLAR | [5 empty] | D7R SERIES II TRACK-TYPE TRACTOR/BULLDOZER |  | CATERPILLAR | [7 empty] | Enriched | BOLT | MACHINE | TYPE |  | HEAD TYPE | HEX | THREAD DIAMETER | 1/2 IN | OVERALL LENGTH | 28.58 MM | THREAD LENGTH | 3.18 MM | MATERIAL | STEEL | MATERIAL SPECIFICATION | GRADE 8 | HEAD SIZE | HT 9.8 MM | THREAD PITCH | 13 TPI | THREAD SERIES | UNC | COATING/FINISH | ZINC FLAKE | THREAD DIRECTION |  | TENSILE STRENGTH | 150 KSI | HARDNESS |  | HAZARD CLASS |  | CERTIFICATION/STANDARD | SAE J429 | ADDITIONAL FEATURES EN |  | ADDITIONAL FEATURES ES |  | ADDITIONAL FEATURES FR | [23 empty] | Production Completed
STP_005-003 | Data Enrichment | SMX | OK |  | 2023-01-27 | 2023-02-11 |  | PSR104956 | 104956 | PSR104956 | BOLT, 1-1/2-12, P/N 1F-6762, LIFT CYLINDER GROUP; FOR CATERPILLAR® D7R SERIES II TRACK-TYPE TRACTOR/BULLDOZER | BOLT, 1-1/2-12, P/N 1F-6762, LIFT CYLINDER GROUP; FOR CATERPILLAR® D7R SERIES II TRACK-TYPE TRACTOR/BULLDOZER | PC | 0 | 0 | CONSUMABLES | A | PD | 3730 | ERSA | OTHERS | P/N 1F-6762 | 0003000003 | CATERPILLAR | EX |  |  |  | https://parts.cat.com/en/catcorp/1F-6762 |  | CATERPILLAR | 1F-6762 | [6 empty] | CATERPILLAR | [5 empty] | D7R SERIES II TRACK-TYPE TRACTOR/BULLDOZER |  | CATERPILLAR | [7 empty] | Enriched | BOLT | MACHINE | TYPE | LIFT CYLINDER | HEAD TYPE | HEX | THREAD DIAMETER | 1-1/2 IN | OVERALL LENGTH | 4-1/2 IN | THREAD LENGTH | 1-1/4 IN | MATERIAL | STEEL | MATERIAL SPECIFICATION | GRADE 8 | HEAD SIZE | WD 2-1/4 X HT 31/32 IN | THREAD PITCH | 12 TPI | THREAD SERIES | UNF | COATING/FINISH | PHOSPHATE AND OIL COATED | THREAD DIRECTION |  | TENSILE STRENGTH | 150 KSI | HARDNESS |  | HAZARD CLASS |  | CERTIFICATION/STANDARD | SAE J429 | ADDITIONAL FEATURES EN | GROUP | ADDITIONAL FEATURES ES |  | ADDITIONAL FEATURES FR | [23 empty] | Production Completed
STP_005-003 | Data Enrichment | SMX | OK |  | 2023-01-27 | 2023-02-11 |  | PSR942341 | 942341 | PSR942341 | BOLT, ALLEN, 12 X 1.75 X 35 MM, COVER, P/N 143-0811, FINAL DRIVE GROUP; FOR CATERPILLAR® MODEL 320D EXCAVATOR (MOUTH CLEANER) | BOLT, ALLEN, 12 X 1.75 X 35 MM, COVER, P/N 143-0811, FINAL DRIVE GROUP; FOR CATERPILLAR® MODEL 320D EXCAVATOR (MOUTH CLEANER) | PC | 0 | 0 | CONSUMABLES | A | PD | 3730 | ERSA | OTHERS | 143-0811 | 0003000003 | CATERPILLAR | EX |  |  | MONARK EQUIPMENT CORP. | https://parts.cat.com/en/catcorp/143-0811 |  | CATERPILLAR | 143-0811 | [6 empty] | CATERPILLAR |  | MONARK EQUIPMENT CORP. |  |  |  | EXCAVATOR (MOUTH CLEANER) | 320D | CATERPILLAR | [7 empty] | Enriched | BOLT | MACHINE | TYPE | ALLEN,COVER,FINAL DRIVE | HEAD TYPE | HEX | THREAD DIAMETER | M12 | OVERALL LENGTH | 35 MM | THREAD LENGTH | 5 MM | MATERIAL | STEEL | MATERIAL SPECIFICATION | GRADE 11.9 | HEAD SIZE | HT 8 MM | THREAD PITCH | 1.75 MM | THREAD SERIES |  | COATING/FINISH | ZINC PHOSPHATE + OIL | THREAD DIRECTION |  | TENSILE STRENGTH |  | HARDNESS |  | HAZARD CLASS |  | CERTIFICATION/STANDARD |  | ADDITIONAL FEATURES EN | GROUP | ADDITIONAL FEATURES ES |  | ADDITIONAL FEATURES FR | [23 empty] | Production Completed
STP_005-003 | Data Enrichment | SMX | OK |  | 2023-01-27 | 2023-02-11 |  | PSR952713 | 952713 | PSR952713 | BOLT, BEARING CAP, P/N 094-7741, (M14 X 2 X 120-MM), ENGINE ARRANGEMENT, FOR CATERPILLAR® MODEL 320D2 MOUTH CLEANER (EXCAVATOR) WITH C7.1 ENGINE WITH SERIAL NO. YEA00440 | BOLT, BEARING CAP, P/N 094-7741, (M14 X 2 X 120-MM), ENGINE ARRANGEMENT, FOR CATERPILLAR® MODEL 320D2 MOUTH CLEANER (EXCAVATOR) WITH C7.1 ENGINE WITH SERIAL NO. YEA00440 | PC | 0 | 0 | CRITICAL | A | PD | 3730 | ERSA | OTHER | 094-7741 | 0003000003 | CATERPILLAR | EX |  |  |  | https://parts.cat.com/en/catcorp/094-7741 |  | CATERPILLAR | 094-7741 | [6 empty] | CATERPILLAR | [5 empty] | MOUTH CLEANER (EXCAVATOR),ENGINE ARRANGEMENT | 320D2,C7.1 | CATERPILLAR |  |  | YEA00440 |  |  |  |  | Cleansed | BOLT | No Modifier | TYPE | BEARING CAP | DIMENSIONS | M14 X 2 X 120 MM | MATERIAL |  | MATERIAL SPECIFICATION |  | HAZARD CLASS |  | CERTIFICATION/STANDARD |  | ADDITIONAL FEATURES EN |  | ADDITIONAL FEATURES ES |  | ADDITIONAL FEATURES FR | [43 empty] | Production Completed
STP_005-003 | Data Enrichment | SMX | OK |  | 2023-01-27 | 2023-02-11 |  | PSR952177 | 952177 | PSR952177 | BOLT, BREATHER, CRANKCASE, M8 X 1.25 X 105, P/N 143-4654, ENGINE ARRANGEMENT, FOR CATERPILLAR WHEEL LOADER MODEL 950H WITH ENGINE MODEL C7, MFR:CATERPILLAR | BOLT, BREATHER, CRANKCASE, M8 X 1.25 X 105, P/N 143-4654, ENGINE ARRANGEMENT, FOR CATERPILLAR WHEEL LOADER MODEL 950H WITH ENGINE MODEL C7, MFR:CATERPILLAR | PC | 0 | 0 | CRITICAL | B | PD | 3730 | ERSA | OTHERS | P/N 143-4654 | 0003000003 | CATERPILLAR | EX |  |  |  | https://parts.cat.com/en/catcorp/143-4654 |  | CATERPILLAR | 143-4654 | [6 empty] | CATERPILLAR | [5 empty] | WHEEL LOADER,ENGINE ARRANGEMENT | 950H,C7 | CATERPILLAR | [7 empty] | Enriched | BOLT | MACHINE | TYPE | BREATHER,CRANKCASE | HEAD TYPE | HEX | THREAD DIAMETER | M8 | OVERALL LENGTH | 105 MM | THREAD LENGTH | 83 MM | MATERIAL | STEEL | MATERIAL SPECIFICATION | GRADE 10.9 | HEAD SIZE | HT 5.5 MM | THREAD PITCH | 1.25 MM | THREAD SERIES |  | COATING/FINISH | ZINC PHOSPHATE + OIL | THREAD DIRECTION |  | TENSILE STRENGTH | 1040 MPA | HARDNESS |  | HAZARD CLASS |  | CERTIFICATION/STANDARD |  | ADDITIONAL FEATURES EN |  | ADDITIONAL FEATURES ES |  | ADDITIONAL FEATURES FR | [23 empty] | Production Completed
STP_005-003 | Data Enrichment | SMX | OK |  | 2023-01-27 | 2023-02-11 |  | PSR953021 | 953021 | PSR953021 | BOLT, CONNECTING ROD, M10X1X50-MM, P/N 323-9312, ENGINE ARRANGEMENT, FOR CATERPILLAR FRONT END LOADER MODEL 950L SERIAL NO. LXX10396 WITH ENGINE MODEL C7.7, MNFR: CATERPILLAR | BOLT, CONNECTING ROD, M10X1X50-MM, P/N 323-9312, ENGINE ARRANGEMENT, FOR CATERPILLAR FRONT END LOADER MODEL 950L SERIAL NO. LXX10396 WITH ENGINE MODEL C7.7, MNFR: CATERPILLAR | PC | 0 | 0 | CRITICAL | B | PD | 1540 | ERSA | OTHER | 323-9312 | 0003000003 | CATERPILLAR | EX |  |  |  | https://parts.cat.com/en/catcorp/323-9312 |  | CATERPILLAR | 323-9312 | [6 empty] | CATERPILLAR | [5 empty] | FRONT END LOADER,ENGINE ARRANGEMENT | 950L,C7.7 | CATERPILLAR |  |  | LXX10396 |  |  |  |  | Enriched | BOLT | No Modifier | TYPE | CONNECTING ROD | DIMENSIONS | M10 X 1 X 50MM | MATERIAL | STEEL | MATERIAL SPECIFICATION | GRADE 10.9 | HAZARD CLASS |  | CERTIFICATION/STANDARD | ISO 898-1 | ADDITIONAL FEATURES EN |  | ADDITIONAL FEATURES ES |  | ADDITIONAL FEATURES FR | [43 empty] | Production Completed
STP_005-003 | Data Enrichment | SMX | OK |  | 2023-01-27 | 2023-02-11 |  | PSR020924 | 020924 | PSR020924 | BOLT, CONNECTING ROD, PISTON & ROD GROUP | BOLT, CONNECTING ROD, PISTON & ROD GROUP, P/N 229-6266, ENGINE ARRANGEMENT; FOR CATERPILLAR WHEEL LOADER MODEL 950H JAD | PC | 0 | 0 |  | A | PD | 3730 | ERSA | OTHERS | 229-6266 | 3000003 | CATERPILLAR | EX |  |  |  | https://parts.cat.com/en/catcorp/229-6266 |  | CATERPILLAR | 229-6266 | [6 empty] | CATERPILLAR | [5 empty] | WHEEL LOADER,ENGINE ARRANGEMENT | 950H JAD | CATERPILLAR | [7 empty] | Enriched | BOLT | No Modifier | TYPE | CONNECTING ROD,PISTON AND ROD | DIMENSIONS | WD 101.6 X HT 22.86 X LG 114.3 MM | MATERIAL |  | MATERIAL SPECIFICATION |  | HAZARD CLASS |  | CERTIFICATION/STANDARD |  | ADDITIONAL FEATURES EN | GROUP | ADDITIONAL FEATURES ES |  | ADDITIONAL FEATURES FR | [43 empty] | Production Completed
STP_005-003 | Data Enrichment | SMX | OK |  | 2023-01-27 | 2023-02-11 |  | PSR949452 | 949452 | PSR949452 | BOLT, CYLINDER HEAD, M16 X 2 MM X 160 MM, P/N 175-0454, ENGINE ARRAGEMENT, FOR CATERPILLAR® D7R SERIES II TRACK-TYPE TRACTOR/BULLDOZER WITH ENGINE MODEL: 3176C / SERIAL NO. 7ZR24447 | BOLT, CYLINDER HEAD, M16 X 2 MM X 160 MM, P/N 175-0454, ENGINE ARRAGEMENT, FOR CATERPILLAR® D7R SERIES II TRACK-TYPE TRACTOR/BULLDOZER WITH ENGINE MODEL: 3176C / SERIAL NO. 7ZR24447 | PC | 0 | 0 | CRITICAL | A | PD | 3730 | ERSA | OTHERS | 175-0454 | 0003000003 | CATERPILLAR | EX |  |  | MONARK EQUIPMENT CORP. | https://parts.cat.com/en/catcorp/175-0454 |  | CATERPILLAR | 175-0454 | [6 empty] | CATERPILLAR |  | MONARK EQUIPMENT CORP. |  |  |  | D7R SERIES II TRACK-TYPE TRACTOR/BULLDOZER,ENGINE ARRAGEMENT |  | CATERPILLAR |  |  | 7ZR24447 |  |  |  |  | Enriched | BOLT | MACHINE | TYPE |  | HEAD TYPE | HEX,CYLINDER | THREAD DIAMETER | M16 | OVERALL LENGTH | 160 MM | THREAD LENGTH | 116 MM | MATERIAL | STEEL | MATERIAL SPECIFICATION | GRADE 11.9 | HEAD SIZE | HT 10 MM | THREAD PITCH | 2 MM | THREAD SERIES |  | COATING/FINISH | ZINC PHOSPHATE + OIL | THREAD DIRECTION |  | TENSILE STRENGTH | 1170 MPA | HARDNESS |  | HAZARD CLASS |  | CERTIFICATION/STANDARD | SAE | ADDITIONAL FEATURES EN |  | ADDITIONAL FEATURES ES |  | ADDITIONAL FEATURES FR | [23 empty] | Production Completed
STP_005-003 | Data Enrichment | SMX | OK |  | 2023-01-27 | 2023-02-11 |  | PSR953223 | 953223 | PSR953223 | BOLT, CYLINDER HEAD, P/N 335-7055, ENGINE ARRANGEMENT; FOR CATERPILLAR® MODEL 320D2 MOUTH CLEANER (EXCAVATOR) WITH C7.1 ENGINE, MNFR: CATERPILLAR | BOLT, CYLINDER HEAD, P/N 335-7055, ENGINE ARRANGEMENT; FOR CATERPILLAR® MODEL 320D2 MOUTH CLEANER (EXCAVATOR) WITH C7.1 ENGINE, MNFR: CATERPILLAR | PC | 0 | 0 | CRITICAL | B | PD | 3730 | ERSA | OTHERS | 335-7055 | 0003000003 | CATERPILLAR | EX |  |  |  | https://parts.cat.com/en/catcorp/335-7055 |  | CATERPILLAR | 335-7055 | [6 empty] | CATERPILLAR | [5 empty] | MOUTH CLEANER (EXCAVATOR),ENGINE ARRANGEMENT | 320D2,C7.1 | CATERPILLAR | [7 empty] | Cleansed | BOLT | No Modifier | TYPE | CYLINDER HEAD | DIMENSIONS |  | MATERIAL |  | MATERIAL SPECIFICATION |  | HAZARD CLASS |  | CERTIFICATION/STANDARD |  | ADDITIONAL FEATURES EN |  | ADDITIONAL FEATURES ES |  | ADDITIONAL FEATURES FR | [43 empty] | Production Completed
STP_005-003 | Data Enrichment | SMX | OK |  | 2023-01-27 | 2023-02-11 |  | PSR947187 | 947187 | PSR947187 | BOLT, FASTENER, FINAL DRIVE, M24 X 3 X 70, P/N: 201-7949, UNDERCARRIAGE, HYDRAULIC SYSTEM, FOR CATERPILLAR® MODEL 320D2 HYDRAULIC EXCAVATOR, (SERIAL#: ETDZ10244) WITH ENGINE MODEL C7.1 | BOLT, FASTENER, FINAL DRIVE, M24 X 3 X 70, P/N: 201-7949, UNDERCARRIAGE, HYDRAULIC SYSTEM, FOR CATERPILLAR® MODEL 320D2 HYDRAULIC EXCAVATOR, (SERIAL#: ETDZ10244) WITH ENGINE MODEL C7.1 | PC | 0 | 0 | CRITICAL | A | PD | 3730 | ERSA | OTHERS | 201-7949 | 0003000003 | CATERPILLAR | EX |  |  |  | https://parts.cat.com/en/catcorp/201-7949 |  | CATERPILLAR | 201-7949 | [6 empty] | CATERPILLAR | [5 empty] | HYDRAULIC EXCAVATOR,ENGINE,HYDRAULIC SYSTEM | 320D2,C7.1 | CATERPILLAR |  |  | ETDZ10244 |  |  |  |  | Enriched | BOLT | CARRIAGE | TYPE | FASTENER,FINAL DRIVE,UNDER | THREAD DIAMETER | M24 | OVERALL LENGTH | 70 MM | THREAD LENGTH | 9 MM | MATERIAL | STEEL | MATERIAL SPECIFICATION | GRADE 11.9 | WIDTH ACROSS FLAT |  | HEAD SIZE | HT 15 MM | HEAD TYPE | HEX | THREAD SERIES |  | THREAD PITCH | 3 MM | COATING/FINISH | ZINC PHOSPHATE + OIL | HARDNESS |  | TENSILE STRENGTH | 1170 MPA | THREAD DIRECTION |  | HAZARD CLASS |  | CERTIFICATION/STANDARD | SAE | ADDITIONAL FEATURES EN |  | ADDITIONAL FEATURES ES |  | ADDITIONAL FEATURES FR | [21 empty] | Production Completed
STP_005-003 | Data Enrichment | SMX | OK |  | 2023-01-27 | 2023-02-11 |  | PSR947186 | 947186 | PSR947186 | BOLT, FINAL DRIVE, M20 X 2.5 X 60, P/N: 287-3585, UNDERCARRIAGE, HYDRAULIC SYSTEM, FOR CATERPILLAR® MODEL 320D2 MOUTH CLEANER (EXCAVATOR) WITH C7.1 ENGINE | BOLT, FINAL DRIVE, M20 X 2.5 X 60, P/N: 287-3585, UNDERCARRIAGE, HYDRAULIC SYSTEM, FOR CATERPILLAR® MODEL 320D2 MOUTH CLEANER (EXCAVATOR) WITH C7.1 ENGINE | PC | 0 | 0 | CRITICAL | A | PD | 3730 | ERSA | OTHERS | 287-3585 | 0003000003 | CATERPILLAR | EX |  |  |  | https://parts.cat.com/en/catcorp/287-3585 |  | CATERPILLAR | 287-3585 | [6 empty] | CATERPILLAR | [5 empty] | MOUTH CLEANER (EXCAVATOR),ENGINE,HYDRAULIC SYSTEM | 320D2 ,C7.1 | CATERPILLAR | [7 empty] | Enriched | BOLT | CARRIAGE | TYPE | FINAL DRIVE,UNDER | THREAD DIAMETER | M20 | OVERALL LENGTH | 60 MM | THREAD LENGTH | 8 MM | MATERIAL | STEEL | MATERIAL SPECIFICATION | GRADE 11.9 | WIDTH ACROSS FLAT |  | HEAD SIZE | HT 13 MM | HEAD TYPE | HEX | THREAD SERIES |  | THREAD PITCH | 2.5 MM | COATING/FINISH | ZINC PHOSPHATE + OIL | HARDNESS |  | TENSILE STRENGTH | 1170 MPA | THREAD DIRECTION |  | HAZARD CLASS |  | CERTIFICATION/STANDARD | SAE | ADDITIONAL FEATURES EN |  | ADDITIONAL FEATURES ES |  | ADDITIONAL FEATURES FR | [21 empty] | Production Completed
STP_005-003 | Data Enrichment | SMX | OK |  | 2023-01-27 | 2023-02-11 |  | PSR046010 | 046010 | PSR046010 | BOLT, FLANGE HEAD, (M8X1.25X20-MM), P/N 342-9920, RADIATOR AND HYDRAULIC OIL COOLER GROUP; FOR CATERPILLAR SKID STEER LOADER MODEL 236D, SERIAL NO. CAT0236DCMPW01267 | BOLT, FLANGE HEAD, (M8X1.25X20-MM), P/N 342-9920, RADIATOR AND HYDRAULIC OIL COOLER GROUP; FOR CATERPILLAR SKID STEER LOADER MODEL 236D, SERIAL NO. CAT0236DCMPW01267 | PC | 0 | 0 | CONSUMABLES | B | PD | 3730 | ERSA | OTHERS | 342-9920 | 0003000003 | CATERPILLAR | EX |  |  |  | https://parts.cat.com/en/catcorp/342-9920 |  | CATERPILLAR | 342-9920 | [6 empty] | CATERPILLAR | [5 empty] | SKID STEER LOADER MODEL ,RADIATOR AND HYDRAULIC OIL COOLER GROUP | 236D | CATERPILLAR |  |  | CAT0236DCMPW01267 |  |  |  |  | Enriched | BOLT | MACHINE | TYPE |  | HEAD TYPE | HEX,FLANGE | THREAD DIAMETER | M8 | OVERALL LENGTH | 20 MM | THREAD LENGTH | 3 MM | MATERIAL | STEEL | MATERIAL SPECIFICATION | GRADE 10.9 | HEAD SIZE | HT 8.5 MM | THREAD PITCH | 1.25 MM | THREAD SERIES |  | COATING/FINISH | ZINC PLATED | THREAD DIRECTION |  | TENSILE STRENGTH | 1040 MPA | HARDNESS |  | HAZARD CLASS |  | CERTIFICATION/STANDARD | ISO 898-1 | ADDITIONAL FEATURES EN |  | ADDITIONAL FEATURES ES |  | ADDITIONAL FEATURES FR | [23 empty] | Production Completed
STP_005-003 | Data Enrichment | SMX | OK |  | 2023-01-27 | 2023-02-11 |  | PSR022808 | 022808 | PSR022808 | BOLT, FLANGE HEAD, M10 X 1.5 mm THD, EXHAUST MANIFOLD, P/N 210-7722, ENGINE ARRANGEMENT; FOR CATERPILLAR® ENGINE MODEL C7 MOUNTED ON MODEL 950H WHEEL LOADER J5J / JAD SERIES | BOLT, FLANGE HEAD, M10 X 1.5 mm THD, EXHAUST MANIFOLD, P/N 210-7722, ENGINE ARRANGEMENT; FOR CATERPILLAR® ENGINE MODEL C7 MOUNTED ON MODEL 950H WHEEL LOADER J5J / JAD SERIES | PC | 0 | 0 | CRITICAL | A | PD | 3730 | ERSA | OTHERS | P/N 210-7722 | 0003000003 | CATERPILLAR | EX |  |  | MONARK EQUIPMENT CORP. | https://parts.cat.com/en/catcorp/210-7722 |  | CATERPILLAR | 210-7722 | [6 empty] | CATERPILLAR |  | MONARK EQUIPMENT CORP. |  |  |  | MOUNTED WHEEL LOADER J5J/JAD SERIES,ENGINE ARRANGEMENT,EXHAUST MANIFOLD | 950H,C7 | CATERPILLAR | [7 empty] | Enriched | BOLT | MACHINE | TYPE |  | HEAD TYPE | HEX,FLANGE | THREAD DIAMETER | M10 | OVERALL LENGTH | 95 MM | THREAD LENGTH | 69 MM | MATERIAL | STEEL | MATERIAL SPECIFICATION |  | HEAD SIZE | HT 9.7 MM | THREAD PITCH | 1.5 MM | THREAD SERIES |  | COATING/FINISH |  | THREAD DIRECTION |  | TENSILE STRENGTH |  | HARDNESS |  | HAZARD CLASS |  | CERTIFICATION/STANDARD | SAE | ADDITIONAL FEATURES EN |  | ADDITIONAL FEATURES ES |  | ADDITIONAL FEATURES FR | [23 empty] | Production Completed
STP_005-003 | Data Enrichment | SMX | OK |  | 2023-01-27 | 2023-02-11 |  | PSR953234 | 953234 | PSR953234 | BOLT, FLANGE HEAD, M12 X 1.75 X 55-MM, P/N 283-4662, ENGINE ARRANGEMENT; FOR CATERPILLAR® MODEL 320D2 MOUTH CLEANER (EXCAVATOR) WITH C7.1 ENGINE, MNFR: CATERPILLAR | BOLT, FLANGE HEAD, M12 X 1.75 X 55-MM, P/N 283-4662, ENGINE ARRANGEMENT; FOR CATERPILLAR® MODEL 320D2 MOUTH CLEANER (EXCAVATOR) WITH C7.1 ENGINE, MNFR: CATERPILLAR | PC | 0 | 0 | CRITICAL | B | PD | 3730 | ERSA | OTHERS | 283-4662 | 0003000003 | CATERPILLAR | EX |  |  |  | https://parts.cat.com/en/catcorp/283-4662 |  | CATERPILLAR | 283-4662 | [6 empty] | CATERPILLAR | [5 empty] | MOUTH CLEANER (EXCAVATOR),ENGINE ARRANGEMENT | 320D2,C7.1 | CATERPILLAR | [7 empty] | Enriched | BOLT | MACHINE | TYPE |  | HEAD TYPE | HEX,FLANGE | THREAD DIAMETER | M12 | OVERALL LENGTH | 55 MM | THREAD LENGTH | 25 MM | MATERIAL | STEEL | MATERIAL SPECIFICATION |  | HEAD SIZE |  | THREAD PITCH | 1.75 MM | THREAD SERIES |  | COATING/FINISH | ZINC FLAKE | THREAD DIRECTION |  | TENSILE STRENGTH |  | HARDNESS |  | HAZARD CLASS |  | CERTIFICATION/STANDARD |  | ADDITIONAL FEATURES EN |  | ADDITIONAL FEATURES ES |  | ADDITIONAL FEATURES FR | [23 empty] | Production Completed
STP_005-003 | Data Enrichment | SMX | OK |  | 2023-01-27 | 2023-02-11 |  | PSR038704 | 038704 | PSR038704 | BOLT, FLANGE HEAD, M16 X 2 X 60-MM, P/N 227-6034, FINAL DRIVE GROUP; FOR CATERPILLAR® MODEL 320D / 320D2 EXCAVATOR (MOUTH CLEANER) | BOLT, FLANGE HEAD, M16 X 2 X 60-MM, P/N 227-6034, FINAL DRIVE GROUP; FOR CATERPILLAR® MODEL 320D / 320D2 EXCAVATOR (MOUTH CLEANER) | PC | 0 | 0 | CRITICAL | A | PD | 3730 | ERSA | OTHERS | 227-6034 | 0003000003 | CATERPILLAR | EX |  |  |  | https://parts.cat.com/en/catcorp/227-6034 |  | CATERPILLAR | 227-6034 | [6 empty] | CATERPILLAR | [5 empty] | EXCAVATOR (MOUTH CLEANER) | 320D/320D2 | CATERPILLAR | [7 empty] | Enriched | BOLT | MACHINE | TYPE | FINAL DRIVE | HEAD TYPE | HEX,FLANGE | THREAD DIAMETER | M16 | OVERALL LENGTH | 60 MM | THREAD LENGTH | 22 MM | MATERIAL | STEEL | MATERIAL SPECIFICATION | GRADE 10.9 | HEAD SIZE | HT 10 MM | THREAD PITCH | 2 MM | THREAD SERIES |  | COATING/FINISH | ZINC PHOSPHATE + OIL | THREAD DIRECTION |  | TENSILE STRENGTH | 1040 MPA | HARDNESS |  | HAZARD CLASS |  | CERTIFICATION/STANDARD | ISO 898-1 | ADDITIONAL FEATURES EN | GROUP | ADDITIONAL FEATURES ES |  | ADDITIONAL FEATURES FR | [23 empty] | Production Completed
STP_005-003 | Data Enrichment | SMX | OK |  | 2023-01-27 | 2023-02-11 |  | PSR946721 | 946721 | PSR946721 | BOLT, FLANGE, P/N 05978-10028, HYDRAULIC SYSTEM, FOR CATERPILLAR FORKLIFT MODEL DP60 SERIAL NO. T20C-10285 WITH ENGINE MODEL S6S | BOLT, FLANGE, P/N 05978-10028, HYDRAULIC SYSTEM, FOR CATERPILLAR FORKLIFT MODEL DP60 SERIAL NO. T20C-10285 WITH ENGINE MODEL S6S | PC | 0 | 0 | CRITICAL | A | PD | 3730 | ERSA | OTHERS | 05978-10028 | 0003000003 | CATERPILLAR | EX |  |  | MONARK EQUIPMENT CORP. | URL NOT FOUND |  | CATERPILLAR | 05978-10028 | [6 empty] | CATERPILLAR |  | MONARK EQUIPMENT CORP. |  |  |  | FORKLIFT,ENGINE,HYDRAULIC SYSTEM | DP60,S6S | CATERPILLAR |  |  | T20C-10285 |  |  |  |  | Cleansed | BOLT | No Modifier | TYPE | FLANGE | DIMENSIONS |  | MATERIAL |  | MATERIAL SPECIFICATION |  | HAZARD CLASS |  | CERTIFICATION/STANDARD |  | ADDITIONAL FEATURES EN |  | ADDITIONAL FEATURES ES |  | ADDITIONAL FEATURES FR | [43 empty] | Production Completed
STP_005-003 | Data Enrichment | SMX | OK |  | 2023-01-27 | 2023-02-11 |  | PSR938151 | 938151 | PSR938151 | BOLT, FLANGE, P/N BTM10-50, HYDRAULIC LINES, BOOM CYLINDER; FOR EIK CATERPILLAR® MODEL 320D 15.5 M SERIES LONG REACH ARM MOUTH CLEANER (EXCAVATOR) | BOLT, FLANGE, P/N BTM10-50, HYDRAULIC LINES, BOOM CYLINDER; FOR EIK CATERPILLAR® MODEL 320D 15.5 M SERIES LONG REACH ARM MOUTH CLEANER (EXCAVATOR) | AY | 0 | 0 | CRITICAL | A | PD | 3730 | ERSA | OTHERS | BTM10-50 | 0003000003 | CATERPILLAR | EX |  |  |  | https://www.axel-gl.com/en/asone/d/63-9632-99/ |  | CATERPILLAR | BTM10-50 | [6 empty] | CATERPILLAR | [5 empty] | LG 15.5 M REACH ARM MOUTH CLEANER (EXCAVATOR),HYDRAULIC LINES,BOOM CYLINDER | 320D | EIK CATERPILLAR | [7 empty] | Enriched | BOLT | U | TYPE | FLANGE | INSIDE WIDTH |  | INSIDE LENGTH |  | LOAD RATING |  | THREAD DIAMETER |  | THREAD LENGTH |  | MATERIAL |  | MATERIAL SPECIFICATION |  | THREAD PITCH |  | THREAD SERIES |  | COATING/FINISH |  | HAZARD CLASS |  | CERTIFICATION/STANDARD |  | ADDITIONAL FEATURES EN |  | ADDITIONAL FEATURES ES |  | ADDITIONAL FEATURES FR | [29 empty] | Production Completed
STP_005-003 | Data Enrichment | SMX | OK |  | 2023-01-27 | 2023-02-11 |  | PSR952726 | 952726 | PSR952726 | BOLT, FLYWHEEL, P/N 5I-5005, M12X1.25 X35-MM , ENGINE ARRANGEMENT, FOR CATERPILLAR® MODEL 320D2 MOUTH CLEANER (EXCAVATOR) WITH C7.1 ENGINE WITH SERIAL NO.: YEA00440 | BOLT, FLYWHEEL, P/N 5I-5005, M12X1.25 X35-MM , ENGINE ARRANGEMENT, FOR CATERPILLAR® MODEL 320D2 MOUTH CLEANER (EXCAVATOR) WITH C7.1 ENGINE WITH SERIAL NO.: YEA00440 | PC | 0 | 0 | CRITICAL | A | PD | 3730 | ERSA | OTHER | 5I-5005 | 0003000003 | CATERPILLAR | EX |  |  |  | https://parts.cat.com/en/catcorp/5I-5005 |  | CATERPILLAR | 5I-5005 | [6 empty] | CATERPILLAR | [5 empty] | MOUTH CLEANER (EXCAVATOR),ENGINE ARRANGEMENT | 320D2 ,C7.1 | CATERPILLAR |  |  | YEA00440 |  |  |  |  | Enriched | BOLT | MACHINE | TYPE | FLYWHEEL | HEAD TYPE | HEX | THREAD DIAMETER | M12 | OVERALL LENGTH | 35 MM | THREAD LENGTH | 5 MM | MATERIAL |  | MATERIAL SPECIFICATION |  | HEAD SIZE |  | THREAD PITCH | 1.25 MM | THREAD SERIES |  | COATING/FINISH |  | THREAD DIRECTION |  | TENSILE STRENGTH |  | HARDNESS |  | HAZARD CLASS |  | CERTIFICATION/STANDARD | SAE | ADDITIONAL FEATURES EN |  | ADDITIONAL FEATURES ES |  | ADDITIONAL FEATURES FR | [23 empty] | Production Completed
STP_005-003 | Data Enrichment | SMX | OK |  | 2023-01-27 | 2023-02-11 |  | PSR936971 | 936971 | PSR936971 | BOLT, FUEL INJECTION, P/N MH001946, FUEL SYSTEM, FOR CATERPILLAR FORKLIFT MODEL DP80 SERIAL NO. T32C-10225 WITH ENGINE MODEL 6M60-174912 | BOLT, FUEL INJECTION, P/N MH001946, FUEL SYSTEM, FOR CATERPILLAR FORKLIFT MODEL DP80 SERIAL NO. T32C-10225 WITH ENGINE MODEL 6M60-174912 | PC | 0 | 0 | CRITICAL | A | PD | 3730 | ERSA | OTHERS | MH001946 | 0003000003 | CATERPILLAR | EX |  |  |  | https://www.orangeparts.com/cat-mh001946-bolt-fuel-injection-nozzle/ |  | CATERPILLAR | MH001946 | [6 empty] | CATERPILLAR | [5 empty] | FORKLIFT,ENGINE,FUEL SYSTEM | DP80,6M60-174912 | CATERPILLAR |  |  | T32C-10225 |  |  |  |  | Cleansed | BOLT | No Modifier | TYPE | FUEL INJECTION | DIMENSIONS |  | MATERIAL |  | MATERIAL SPECIFICATION |  | HAZARD CLASS |  | CERTIFICATION/STANDARD |  | ADDITIONAL FEATURES EN |  | ADDITIONAL FEATURES ES |  | ADDITIONAL FEATURES FR | [43 empty] | Production Completed
STP_005-003 | Data Enrichment | SMX | OK |  | 2023-01-27 | 2023-02-11 |  | PSR941867 | 941867 | PSR941867 | BOLT, GUARD, TRAVEL MOTOR, P/N 453-8030, UNDERCARRIAGE, FOR CATERPILLAR MODEL 320D2 HYDRAULIC EXCAVATOR, (SERIAL#: JXBA10987) WITH ENGINE MODEL C7.1 | BOLT, GUARD, TRAVEL MOTOR, P/N 453-8030, UNDERCARRIAGE, FOR CATERPILLAR MODEL 320D2 HYDRAULIC EXCAVATOR, (SERIAL#: JXBA10987) WITH ENGINE MODEL C7.1 | PC | 0 | 0 | CONSUMABLES | A | PD | 3730 | ERSA | OTHERS | P/N 453-8030 | 0003000003 | CATERPILLAR | EX |  |  |  | https://parts.cat.com/en/catcorp/453-8030 |  | CATERPILLAR | 453-8030 | [6 empty] | CATERPILLAR | [5 empty] | HYDRAULIC EXCAVATOR,ENGINE,TRAVEL MOTOR | 320D2,C7.1 | CATERPILLAR |  |  | JXBA10987 |  |  |  |  | Cleansed | BOLT | CARRIAGE | TYPE | UNDER,GUARD | THREAD DIAMETER |  | OVERALL LENGTH |  | THREAD LENGTH |  | MATERIAL |  | MATERIAL SPECIFICATION |  | WIDTH ACROSS FLAT |  | HEAD SIZE |  | HEAD TYPE |  | THREAD SERIES |  | THREAD PITCH |  | COATING/FINISH |  | HARDNESS |  | TENSILE STRENGTH |  | THREAD DIRECTION |  | HAZARD CLASS |  | CERTIFICATION/STANDARD |  | ADDITIONAL FEATURES EN |  | ADDITIONAL FEATURES ES |  | ADDITIONAL FEATURES FR | [21 empty] | Production Completed
STP_005-003 | Data Enrichment | SMX | OK |  | 2023-01-27 | 2023-02-11 |  | PSR020058 | 020058 | PSR020058 | BOLT, HUB, REAR, WHEEL, P/N 92243-03900, | BOLT, HUB, REAR, WHEEL, P/N 92243-03900, STEERING SYSTEM; FOR CATERPILLAR FORKLIFT MODEL DP80 | PC | 0 | 0 |  | A | PD | 3730 | ERSA | OTHERS | 92243-03900 | 3000003 | CATERPILLAR | EX |  |  |  | https://www.orangeparts.com/cat-9224303900-bolt-wheel-s/ |  | CATERPILLAR | 92243-03900 | [6 empty] | CATERPILLAR | [5 empty] | FORKLIFT,STEERING SYSTEM | DP80 | CATERPILLAR | [7 empty] | Cleansed | BOLT | No Modifier | TYPE | REAR,WHEEL HUB | DIMENSIONS |  | MATERIAL |  | MATERIAL SPECIFICATION |  | HAZARD CLASS |  | CERTIFICATION/STANDARD |  | ADDITIONAL FEATURES EN |  | ADDITIONAL FEATURES ES |  | ADDITIONAL FEATURES FR | [43 empty] | Production Completed
STP_005-003 | Data Enrichment | SMX | OK |  | 2023-01-27 | 2023-02-11 |  | PSR937508 | 937508 | PSR937508 | BOLT, IDLER FRONT, P/N 447-1707,UNDERCARRIAGE, IDLER GP-FRONT; FOR CATERPILLAR® MODEL 320D2 MOUTH CLEANER (EXCAVATOR) (SERIAL#: CYEA00440) WITH ENGINE MODEL C7.1 | BOLT, IDLER FRONT, P/N 447-1707,UNDERCARRIAGE, IDLER GP-FRONT; FOR CATERPILLAR® MODEL 320D2 MOUTH CLEANER (EXCAVATOR) (SERIAL#: CYEA00440) WITH ENGINE MODEL C7.1 | PC | 0 | 0 | CRITICAL | A | PD | 3730 | ERSA | OTHERS | P/N 447-1707 | 0003000003 | CATERPILLAR | EX |  |  | MONARK EQUIPMENT CORP. | https://parts.cat.com/en/catcorp/447-1707 |  | CATERPILLAR | 447-1707 | [6 empty] | CATERPILLAR |  | MONARK EQUIPMENT CORP. |  |  |  | MOUTH CLEANER (EXCAVATOR),ENGINE | 320D2,C7.1 | CATERPILLAR |  |  | CYEA00440 |  |  |  |  | Enriched | BOLT | CARRIAGE | TYPE | IDLER FRONT | THREAD DIAMETER | M16 | OVERALL LENGTH | 60 MM | THREAD LENGTH | 6 MM | MATERIAL | STEEL | MATERIAL SPECIFICATION | GRADE 10.9 | WIDTH ACROSS FLAT |  | HEAD SIZE | HT 10 MM | HEAD TYPE | HEX | THREAD SERIES |  | THREAD PITCH | 2 MM | COATING/FINISH | ZINC PLATED | HARDNESS |  | TENSILE STRENGTH | 1040 MPA | THREAD DIRECTION |  | HAZARD CLASS |  | CERTIFICATION/STANDARD | ISO 898-1 | ADDITIONAL FEATURES EN | GROUP | ADDITIONAL FEATURES ES |  | ADDITIONAL FEATURES FR | [21 empty] | Production Completed
STP_005-003 | Data Enrichment | SMX | OK |  | 2023-01-27 | 2023-02-11 |  | PSR021782 | 021782 | PSR021782 | BOLT, IDLER PULLEY, ALTERNATOR, M10 X 1.5 X 54.25 mm, P/N 151-2900, ENGINE ARRANGEMENT; FOR CATERPILLAR® ENGINE MODEL C7 MOUNTED ON MODEL 950H WHEEL LOADER | BOLT, IDLER PULLEY, ALTERNATOR, M10 X 1.5 X 54.25 mm, P/N 151-2900, ENGINE ARRANGEMENT; FOR CATERPILLAR® ENGINE MODEL C7 MOUNTED ON MODEL 950H WHEEL LOADER | PC | 0 | 0 | CONSUMABLES | A | PD | 3730 | ERSA | OTHERS | 151-2900 | 0003000003 | CATERPILLAR | EX |  |  |  | https://parts.cat.com/en/catcorp/151-2900 |  | CATERPILLAR | 151-2900 | [6 empty] | CATERPILLAR | [5 empty] | MOUNTED WHEEL LOADER,ENGINE ARRANGEMENT | 950H,C7 | CATERPILLAR | [7 empty] | Enriched | BOLT | No Modifier | TYPE | IDLER PULLEY,ALTERNATOR | DIMENSIONS | M10 X 1.5 X 54.25 MM | MATERIAL |  | MATERIAL SPECIFICATION |  | HAZARD CLASS |  | CERTIFICATION/STANDARD |  | ADDITIONAL FEATURES EN |  | ADDITIONAL FEATURES ES |  | ADDITIONAL FEATURES FR | [43 empty] | Production Completed
STP_005-003 | Data Enrichment | SMX | OK |  | 2023-01-27 | 2023-02-11 |  | PSR952185 | 952185 | PSR952185 | BOLT, ISOLATION, ENGINE CONTROLLER, M8 X 1.25 X 70, P/N 5P-8347, ENGINE ARRANGEMENT, FOR CATERPILLAR WHEEL LOADER MODEL 950H WITH ENGINE MODEL C7, MFR:CATERPILLAR | BOLT, ISOLATION, ENGINE CONTROLLER, M8 X 1.25 X 70, P/N 5P-8347, ENGINE ARRANGEMENT, FOR CATERPILLAR WHEEL LOADER MODEL 950H WITH ENGINE MODEL C7, MFR:CATERPILLAR | PC | 0 | 0 | CRITICAL | B | PD | 3730 | ERSA | OTHERS | P/N 5P-8347 | 0003000003 | CATERPILLAR | EX |  |  |  | https://parts.cat.com/en/catcorp/5P-8347 |  | CATERPILLAR | 5P-8347 | [6 empty] | CATERPILLAR | [5 empty] | WHEEL LOADER,ENGINE CONTROLLER ARRANGEMENT | 950H,C7 | CATERPILLAR | [7 empty] | Enriched | BOLT | MACHINE | TYPE | ISOLATION | HEAD TYPE | HEX | THREAD DIAMETER | M8 | OVERALL LENGTH | 70 MM | THREAD LENGTH | 4 MM | MATERIAL | STEEL | MATERIAL SPECIFICATION | GRADE 10.9 | HEAD SIZE | WD 13 X HT 6 MM | THREAD PITCH | 1.25 MM | THREAD SERIES | UNC | COATING/FINISH | ZINC PHOSPHATE + OIL | THREAD DIRECTION |  | TENSILE STRENGTH | 1040 MPA | HARDNESS |  | HAZARD CLASS |  | CERTIFICATION/STANDARD | ISO 898-1 | ADDITIONAL FEATURES EN |  | ADDITIONAL FEATURES ES |  | ADDITIONAL FEATURES FR | [23 empty] | Production Completed
STP_005-003 | Data Enrichment | SMX | OK |  | 2023-01-27 | 2023-02-11 |  | PSR022783 | 022783 | PSR022783 | BOLT, LOCKING, M10 X 1.5 X 50 mm, ENGINE OIL PUMP, IDLER GEAR, P/N 9X-2305, ENGINE ARRANGEMENT; FOR CATERPILLAR® ENGINE MODEL C7 MOUNTED ON MODEL 950H WHEEL LOADER J5J / JAD SERIES | BOLT, LOCKING, M10 X 1.5 X 50 mm, ENGINE OIL PUMP, IDLER GEAR, P/N 9X-2305, ENGINE ARRANGEMENT; FOR CATERPILLAR® ENGINE MODEL C7 MOUNTED ON MODEL 950H WHEEL LOADER J5J / JAD SERIES | PC | 0 | 0 | CRITICAL | A | PD | 3730 | ERSA | OTHERS | 9X-2305 | 0003000003 | CATERPILLAR | EX |  |  |  | https://parts.cat.com/en/catcorp/9X-2305 |  | CATERPILLAR | 9X-2305 | [6 empty] | CATERPILLAR | [5 empty] | MOUNTED WHEEL LOADER J5J/JAD SERIES,ENGINE ARRANGEMENT,OIL PUMP | 950H,C7 | CATERPILLAR | [7 empty] | Enriched | BOLT | MACHINE | TYPE | LOCKING,IDLER GEAR | HEAD TYPE | HEX | THREAD DIAMETER | M10 | OVERALL LENGTH | 50 MM | THREAD LENGTH | 5 MM | MATERIAL | STEEL | MATERIAL SPECIFICATION | GRADE 10.9 | HEAD SIZE | HT 6.6 MM | THREAD PITCH | 1.5 MM | THREAD SERIES |  | COATING/FINISH | ZINC PHOSPHATE + OIL | THREAD DIRECTION |  | TENSILE STRENGTH | 1040 MPA | HARDNESS |  | HAZARD CLASS |  | CERTIFICATION/STANDARD | ISO 898-1 | ADDITIONAL FEATURES EN |  | ADDITIONAL FEATURES ES |  | ADDITIONAL FEATURES FR | [23 empty] | Production Completed
STP_005-003 | Data Enrichment | SMX | OK |  | 2023-01-27 | 2023-02-11 |  | PSR022828 | 022828 | PSR022828 | BOLT, M10 X 1.5 mm, STARTER MOTOR MOUNTING, P/N 108-7808, ENGINE ARRANGEMENT; FOR CATERPILLAR® ENGINE MODEL C7 MOUNTED ON MODEL 950H WHEEL LOADER J5J / JAD SERIES | BOLT, M10 X 1.5 mm, STARTER MOTOR MOUNTING, P/N 108-7808, ENGINE ARRANGEMENT; FOR CATERPILLAR® ENGINE MODEL C7 MOUNTED ON MODEL 950H WHEEL LOADER J5J / JAD SERIES | PC | 0 | 0 | CONSUMABLES | A | PD | 3730 | ERSA | OTHERS | P/N 108-7808 | 0003000003 | CATERPILLAR | EX |  |  |  | https://parts.cat.com/en/catcorp/108-7808 |  | CATERPILLAR | 108-7808 | [6 empty] | CATERPILLAR | [5 empty] | MOUNTED WHEEL LOADER J5J/JAD SERIES,ENGINE ARRANGEMENT,STARTER MOTOR MOUNTING | 950H,C7 | CATERPILLAR | [7 empty] | Enriched | BOLT | MACHINE | TYPE |  | HEAD TYPE | 12 POINT | THREAD DIAMETER | M10 | OVERALL LENGTH | 35 MM | THREAD LENGTH | 5 MM | MATERIAL | STEEL | MATERIAL SPECIFICATION | GRADE 12.9 | HEAD SIZE | HT 10 MM | THREAD PITCH | 1.5 MM | THREAD SERIES |  | COATING/FINISH | ZINC PHOSPHATE + OIL | THREAD DIRECTION |  | TENSILE STRENGTH | 1220 MPA | HARDNESS |  | HAZARD CLASS |  | CERTIFICATION/STANDARD | ISO 898-1 | ADDITIONAL FEATURES EN |  | ADDITIONAL FEATURES ES |  | ADDITIONAL FEATURES FR | [23 empty] | Production Completed
STP_005-003 | Data Enrichment | SMX | OK |  | 2023-01-27 | 2023-02-11 |  | PSR023126 | 023126 | PSR023126 | BOLT, M10 X 1.5 X 55 mm LONG, LIFT CYLINDER TUBE, BASE SIDE, HYDRAULIC LINES, P/N 085-8091, IMPLEMENT GROUP; FOR CATERPILLAR® ENGINE MODEL C7 MOUNTED ON MODEL 950H WHEEL LOADER J5J / JAD SERIES | BOLT, M10 X 1.5 X 55 mm LONG, LIFT CYLINDER TUBE, BASE SIDE, HYDRAULIC LINES, P/N 085-8091, IMPLEMENT GROUP; FOR CATERPILLAR® ENGINE MODEL C7 MOUNTED ON MODEL 950H WHEEL LOADER J5J / JAD SERIES | PC | 0 | 0 | CRITICAL | A | PD | 3730 | ERSA | OTHERS | 085-8091 | 0003000003 | CATERPILLAR | EX |  |  |  | https://parts.cat.com/en/catcorp/085-8091 |  | CATERPILLAR | 085-8091 | [6 empty] | CATERPILLAR | [5 empty] | MOUNTED WHEEL LOADER J5J/JAD SERIES,ENGINE,IMPLEMENT GROUP,HYDRAULIC LINES | 950H,C7 | CATERPILLAR | [7 empty] | Enriched | BOLT | MACHINE | TYPE | LIFT CYLINDER TUBE,BASE SIDE | HEAD TYPE | HEX | THREAD DIAMETER | M10 | OVERALL LENGTH | 55 MM | THREAD LENGTH | 29 MM | MATERIAL | STEEL | MATERIAL SPECIFICATION | GRADE 10.9 | HEAD SIZE | WD 16 X HT 6 MM | THREAD PITCH | 1.5 MM | THREAD SERIES | UNC | COATING/FINISH | ZINC FLAKE | THREAD DIRECTION |  | TENSILE STRENGTH | 1040 MPA | HARDNESS |  | HAZARD CLASS |  | CERTIFICATION/STANDARD | ISO 898-1 | ADDITIONAL FEATURES EN |  | ADDITIONAL FEATURES ES |  | ADDITIONAL FEATURES FR | [23 empty] | Production Completed
STP_005-003 | Data Enrichment | SMX | OK |  | 2023-01-27 | 2023-02-11 |  | PSR953249 | 953249 | PSR953249 | BOLT, M12 X 1.75 X 30-MM, P/N 274-1935, ENGINE ARRANGEMENT; FOR CATERPILLAR® MODEL 320D2 MOUTH CLEANER (EXCAVATOR) WITH C7.1 ENGINE, MNFR: CATERPILLAR | BOLT, M12 X 1.75 X 30-MM, P/N 274-1935, ENGINE ARRANGEMENT; FOR CATERPILLAR® MODEL 320D2 MOUTH CLEANER (EXCAVATOR) WITH C7.1 ENGINE, MNFR: CATERPILLAR | PC | 0 | 0 | CRITICAL | B | PD | 3730 | ERSA | OTHERS | 274-1935 | 0003000003 | CATERPILLAR | EX |  |  |  | https://parts.cat.com/en/catcorp/274-1935 |  | CATERPILLAR | 274-1935 | [6 empty] | CATERPILLAR | [5 empty] | MOUTH CLEANER (EXCAVATOR),ENGINE ARRANGEMENT | 320D2,C7.1 | CATERPILLAR | [7 empty] | Enriched | BOLT | MACHINE | TYPE |  | HEAD TYPE | HEX | THREAD DIAMETER | M12 | OVERALL LENGTH | 30 MM | THREAD LENGTH |  | MATERIAL | STEEL | MATERIAL SPECIFICATION |  | HEAD SIZE |  | THREAD PITCH | 1.75 MM | THREAD SERIES |  | COATING/FINISH | ZINC FLAKE | THREAD DIRECTION |  | TENSILE STRENGTH |  | HARDNESS |  | HAZARD CLASS |  | CERTIFICATION/STANDARD |  | ADDITIONAL FEATURES EN |  | ADDITIONAL FEATURES ES |  | ADDITIONAL FEATURES FR | [23 empty] | Production Completed
STP_005-003 | Data Enrichment | SMX | OK |  | 2023-01-27 | 2023-02-11 |  | PSR038710 | 038710 | PSR038710 | BOLT, M20 X 2.5 X 180-MM, P/N 453-4137, FINAL DRIVE GROUP; FOR CATERPILLAR® MODEL 320D EXCAVATOR (MOUTH CLEANER) | BOLT, M20 X 2.5 X 180-MM, P/N 453-4137, FINAL DRIVE GROUP; FOR CATERPILLAR® MODEL 320D EXCAVATOR (MOUTH CLEANER) | PC | 0 | 0 | CRITICAL | A | PD | 3730 | ERSA | OTHERS | 453-4137 | 0003000003 | CATERPILLAR | EX |  |  |  | https://parts.cat.com/en/catcorp/453-4137 |  | CATERPILLAR | 453-4137 | [6 empty] | CATERPILLAR | [5 empty] | EXCAVATOR (MOUTH CLEANER) | 320D | CATERPILLAR | [7 empty] | Enriched | BOLT | MACHINE | TYPE | FINAL DRIVE | HEAD TYPE | HEX | THREAD DIAMETER | M20 | OVERALL LENGTH | 180 MM | THREAD LENGTH | 128 MM | MATERIAL | STEEL | MATERIAL SPECIFICATION | GRADE 10.9 | HEAD SIZE | HT 13 MM | THREAD PITCH | 2.5 MM | THREAD SERIES |  | COATING/FINISH | ZINC PLATED | THREAD DIRECTION |  | TENSILE STRENGTH | 1040 MPA | HARDNESS |  | HAZARD CLASS |  | CERTIFICATION/STANDARD | ISO 898-1 | ADDITIONAL FEATURES EN | GROUP | ADDITIONAL FEATURES ES |  | ADDITIONAL FEATURES FR | [23 empty] | Production Completed
STP_005-003 | Data Enrichment | SMX | OK |  | 2023-01-27 | 2023-02-11 |  | PSR941644 | 941644 | PSR941644 | BOLT, M20 X 2.5 X 55, PUMP, IMPEMENT, P/N 304-9129, HYDRAULIC SYSTEM; FOR CATERPILLAR FRONT END LOADER MODEL 950L SERIAL NO. LXX10396 WITH ENGINE MODEL C7.1 | BOLT, M20 X 2.5 X 55, PUMP, IMPEMENT, P/N 304-9129, HYDRAULIC SYSTEM; FOR CATERPILLAR FRONT END LOADER MODEL 950L SERIAL NO. LXX10396 WITH ENGINE MODEL C7.1 | PC | 0 | 0 | CRITICAL | A | PD | 3730 | ERSA | OTHERS | P/N 304-9129 | 0003000003 | CATERPILLAR | EX |  |  |  | https://parts.cat.com/en/catcorp/304-9129 |  | CATERPILLAR | 304-9129 | [6 empty] | CATERPILLAR | [5 empty] | FRONT END LOADER,ENGINE,IMPEMENT PUMP,HYDRAULIC SYSTEM | 950L,C7.1 | CATERPILLAR |  |  | LXX10396 |  |  |  |  | Enriched | BOLT | MACHINE | TYPE |  | HEAD TYPE | HEX | THREAD DIAMETER | M20 | OVERALL LENGTH | 55 MM | THREAD LENGTH | 8 MM | MATERIAL | STEEL | MATERIAL SPECIFICATION | GRADE 10.9 | HEAD SIZE | HT 12.9 MM | THREAD PITCH | 2.5 MM | THREAD SERIES |  | COATING/FINISH | ZINC FLAKE | THREAD DIRECTION |  | TENSILE STRENGTH | 1040 MPA | HARDNESS |  | HAZARD CLASS |  | CERTIFICATION/STANDARD | ISO 898-1 | ADDITIONAL FEATURES EN |  | ADDITIONAL FEATURES ES |  | ADDITIONAL FEATURES FR | [23 empty] | Production Completed
STP_005-003 | Data Enrichment | SMX | OK |  | 2023-01-27 | 2023-02-11 |  | PSR049026 | 049026 | PSR049026 | BOLT, M30 X 3.5, P/N 3E-9850, PUSH ARM G | BOLT, M30 X 3.5, P/N 3E-9850, PUSH ARM GROUP; FOR CATERPILLAR® D7R SERIES II TRACK-TYPE TRACTOR/BULLDOZER | PC | 0 | 0 |  | A | PD | 3730 | ERSA | OTHERS | 3E-9850 | 3000003 | CATERPILLAR | EX |  |  |  | https://parts.cat.com/en/catcorp/3E-9850 |  | CATERPILLAR | 3E-9850 | [6 empty] | CATERPILLAR | [5 empty] | D7R SERIES II TRACK-TYPE TRACTOR/BULLDOZER |  | CATERPILLAR | [7 empty] | Enriched | BOLT | MACHINE | TYPE | PUSH ARM | HEAD TYPE | HEX | THREAD DIAMETER | M30 | OVERALL LENGTH | 220 MM | THREAD LENGTH | 135 MM | MATERIAL | STEEL | MATERIAL SPECIFICATION | GRADE 10.9 | HEAD SIZE | WD 46 X HT 19 MM | THREAD PITCH | 3.5 MM | THREAD SERIES | UNC | COATING/FINISH | ZINC FLAKE | THREAD DIRECTION |  | TENSILE STRENGTH | 1040 MPA | HARDNESS |  | HAZARD CLASS |  | CERTIFICATION/STANDARD | ISO 898-1 | ADDITIONAL FEATURES EN | GROUP | ADDITIONAL FEATURES ES |  | ADDITIONAL FEATURES FR | [23 empty] | Production Completed
STP_005-003 | Data Enrichment | SMX | OK |  | 2023-01-27 | 2023-02-11 |  | PSR023618 | 023618 | PSR023618 | BOLT, M6 X 1 X 16 mm LONG, RETURN AIR BLOWER, AIR CONDITIONER, P/N 5C-9553, CAB COOLING SYSTEM; FOR CATERPILLAR® ENGINE MODEL C7 MOUNTED ON MODEL 950H WHEEL LOADER J5J / JAD SERIES | BOLT, M6 X 1 X 16 mm LONG, RETURN AIR BLOWER, AIR CONDITIONER, P/N 5C-9553, CAB COOLING SYSTEM; FOR CATERPILLAR® ENGINE MODEL C7 MOUNTED ON MODEL 950H WHEEL LOADER J5J / JAD SERIES | PC | 0 | 0 | CONSUMABLES | A | PD | 3730 | ERSA | OTHERS | 5C-9553 | 0003000003 | CATERPILLAR | EX |  |  |  | https://parts.cat.com/en/catcorp/5C-9553 |  | CATERPILLAR | 5C-9553 | [6 empty] | CATERPILLAR | [5 empty] | MOUNTED WHEEL LOADER J5J/JAD SERIES,ENGINE,RETURN AIR BLOWER,AIR CONDITIONER | 950H,C7 | CATERPILLAR | [7 empty] | Enriched | BOLT | MACHINE | TYPE |  | HEAD TYPE | HEX | THREAD DIAMETER | M6 | OVERALL LENGTH | 16 MM | THREAD LENGTH | 3 MM | MATERIAL | STEEL | MATERIAL SPECIFICATION | GRADE 10.9 | HEAD SIZE | WD 10 X HT 4 MM | THREAD PITCH | 1 MM | THREAD SERIES | UNC | COATING/FINISH | ZINC FLAKE | THREAD DIRECTION |  | TENSILE STRENGTH | 1040 MPA | HARDNESS |  | HAZARD CLASS |  | CERTIFICATION/STANDARD | ISO 898-1 | ADDITIONAL FEATURES EN |  | ADDITIONAL FEATURES ES |  | ADDITIONAL FEATURES FR | [23 empty] | Production Completed
STP_005-003 | Data Enrichment | SMX | OK |  | 2023-01-27 | 2023-02-11 |  | PSR025346 | 025346 | PSR025346 | BOLT, M6 X 1.0 X 16 mm LONG, FLOAT SWITCH, SENDER, FUEL TANK, P/N 8C-3210, FUEL SYSTEM; FOR CATERPILLAR® ENGINE MODEL C7 MOUNTED ON MODEL 950H WHEEL LOADER J5J / JAD SERIES | BOLT, M6 X 1.0 X 16 mm LONG, FLOAT SWITCH, SENDER, FUEL TANK, P/N 8C-3210, FUEL SYSTEM; FOR CATERPILLAR® ENGINE MODEL C7 MOUNTED ON MODEL 950H WHEEL LOADER J5J / JAD SERIES | PC | 0 | 0 | CONSUMABLES | A | PD | 3730 | ERSA | OTHERS | 8C-3210 | 0003000003 | CATERPILLAR | EX |  |  |  | https://parts.cat.com/en/catcorp/8C-3210 |  | CATERPILLAR | 8C-3210 | [6 empty] | CATERPILLAR | [5 empty] | MOUNTED WHEEL LOADER J5J/JAD SERIES,ENGINE,FLOAT SWITCH,SENDER,FUEL TANK SYSTEM | 950H,C7 | CATERPILLAR | [7 empty] | Enriched | BOLT | MACHINE | TYPE |  | HEAD TYPE | HEX | THREAD DIAMETER | M6 | OVERALL LENGTH | 16 MM | THREAD LENGTH | 3 MM | MATERIAL | STEEL | MATERIAL SPECIFICATION | GRADE 10.9 | HEAD SIZE | WD 10 X HT 4 MM | THREAD PITCH | 1 MM | THREAD SERIES | UNC | COATING/FINISH | ZINC FLAKE | THREAD DIRECTION |  | TENSILE STRENGTH |  | HARDNESS |  | HAZARD CLASS |  | CERTIFICATION/STANDARD | ISO 898-1 | ADDITIONAL FEATURES EN |  | ADDITIONAL FEATURES ES |  | ADDITIONAL FEATURES FR | [23 empty] | Production Completed
STP_005-003 | Data Enrichment | SMX | OK |  | 2023-01-27 | 2023-02-11 |  | PSR953258 | 953258 | PSR953258 | BOLT, M8 X1.25 X 30-MM, P/N 225-5962, ENGINE ARRANGEMENT; FOR CATERPILLAR® MODEL 320D2 MOUTH CLEANER (EXCAVATOR) WITH C7.1 ENGINE, MNFR: CATERPILLAR | BOLT, M8 X1.25 X 30-MM, P/N 225-5962, ENGINE ARRANGEMENT; FOR CATERPILLAR® MODEL 320D2 MOUTH CLEANER (EXCAVATOR) WITH C7.1 ENGINE, MNFR: CATERPILLAR | PC | 0 | 0 | CRITICAL | B | PD | 3730 | ERSA | OTHERS | 225-5962 | 0003000003 | CATERPILLAR | EX |  |  |  | https://parts.cat.com/en/catcorp/225-5962 |  | CATERPILLAR | 225-5962 | [6 empty] | CATERPILLAR | [5 empty] | MOUTH CLEANER (EXCAVATOR),ENGINE ARRANGEMENT | 320D2,C7.1 | CATERPILLAR | [7 empty] | Enriched | BOLT | MACHINE | TYPE |  | HEAD TYPE | TORAX | THREAD DIAMETER | M8 | OVERALL LENGTH | 30 MM | THREAD LENGTH |  | MATERIAL | STEEL | MATERIAL SPECIFICATION |  | HEAD SIZE |  | THREAD PITCH | 1.25 MM | THREAD SERIES |  | COATING/FINISH |  | THREAD DIRECTION |  | TENSILE STRENGTH |  | HARDNESS |  | HAZARD CLASS |  | CERTIFICATION/STANDARD | SAE | ADDITIONAL FEATURES EN |  | ADDITIONAL FEATURES ES |  | ADDITIONAL FEATURES FR | [23 empty] | Production Completed
STP_005-003 | Data Enrichment | SMX | OK |  | 2023-01-27 | 2023-02-11 |  | PSR953217 | 953217 | PSR953217 | BOLT, M8X1.25X16-MM, P/N 209-9219, ENGINE ARRANGEMENT; FOR CATERPILLAR® MODEL 320D2 MOUTH CLEANER (EXCAVATOR) WITH C7.1 ENGINE, MNFR: CATERPILLAR | BOLT, M8X1.25X16-MM, P/N 209-9219, ENGINE ARRANGEMENT; FOR CATERPILLAR® MODEL 320D2 MOUTH CLEANER (EXCAVATOR) WITH C7.1 ENGINE, MNFR: CATERPILLAR | PC | 0 | 0 | CRITICAL | B | PD | 3730 | ERSA | OTHERS | 209-9219 | 0003000003 | CATERPILLAR | EX |  |  |  | https://parts.cat.com/en/catcorp/209-9219 |  | CATERPILLAR | 209-9219 | [6 empty] | CATERPILLAR | [5 empty] | MOUTH CLEANER (EXCAVATOR),ENGINE ARRANGEMENT | 320D2,C7.1 | CATERPILLAR | [7 empty] | Enriched | BOLT | MACHINE | TYPE |  | HEAD TYPE | HEX,FLANGE | THREAD DIAMETER | M8 | OVERALL LENGTH | 16 MM | THREAD LENGTH |  | MATERIAL | STEEL | MATERIAL SPECIFICATION |  | HEAD SIZE |  | THREAD PITCH | 1.25 MM | THREAD SERIES |  | COATING/FINISH | ZINC FLAKE | THREAD DIRECTION |  | TENSILE STRENGTH |  | HARDNESS |  | HAZARD CLASS |  | CERTIFICATION/STANDARD |  | ADDITIONAL FEATURES EN |  | ADDITIONAL FEATURES ES |  | ADDITIONAL FEATURES FR | [23 empty] | Production Completed
STP_005-003 | Data Enrichment | SMX | OK |  | 2023-01-27 | 2023-02-11 |  | PSR047808 | 047808 | PSR047808 | BOLT, P/N 05978-08022, FRONT AXLE; FOR C | BOLT, P/N 05978-08022, FRONT AXLE; FOR CATERPILLAR FORKLIFT MODEL DP60 SERIAL NO. T20C-10285 WITH ENGINE MODEL S6S | PC | 0 | 0 |  | A | PD | 3730 | ERSA | OTHERS | 05978-08022 | 3000003 | CATERPILLAR | EX |  |  |  | https://www.liftpartswarehouse.com/product-p/mba0000-19851.htm |  | CATERPILLAR | 05978-08022 | [6 empty] | CATERPILLAR | [5 empty] | FORKLIFT,ENGINE | DP60,S6S | CATERPILLAR |  |  | T20C-10285 |  |  |  |  | Enriched | BOLT | No Modifier | TYPE | FRONT AXLE | DIMENSIONS | M8 X 1.25 MM | MATERIAL |  | MATERIAL SPECIFICATION |  | HAZARD CLASS |  | CERTIFICATION/STANDARD |  | ADDITIONAL FEATURES EN |  | ADDITIONAL FEATURES ES |  | ADDITIONAL FEATURES FR | [43 empty] | Production Completed
STP_005-003 | Data Enrichment | SMX | OK |  | 2023-01-27 | 2023-02-11 |  | PSR015910 | 015910 | PSR015910 | BOLT, P/N 0S-1571, TRACK ADJUSTER AND RECOIL, FOR CATERPILLAR BULLDOZER D7R SERIES II | BOLT, P/N 0S-1571, TRACK ADJUSTER AND RECOIL, FOR CATERPILLAR BULLDOZER D7R SERIES II | PC | 0 | 0 | CONSUMABLES | A | PD | 3730 | ERSA | OTHERS | P/N 0S-1571 | 0003000003 | CATERPILLAR | EX |  |  |  | https://parts.cat.com/en/catcorp/0S-1571 |  | CATERPILLAR | 0S-1571 | [6 empty] | CATERPILLAR | [5 empty] | BULLDOZER SERIES II | D7R | CATERPILLAR | [7 empty] | Enriched | BOLT | TRACK | TYPE | ADJUSTER AND RECOIL | THREAD DIAMETER | 3/8 IN | OVERALL LENGTH | 1-3/4 IN | THREAD LENGTH | 3/4 IN | DRIVE TYPE | HEX | MATERIAL |  | MATERIAL SPECIFICATION |  | THREAD PITCH |  | THREAD SERIES | UNC | COATING/FINISH | PHOSPHATE AND OIL COATED | HAZARD CLASS |  | CERTIFICATION/STANDARD |  | ADDITIONAL FEATURES EN |  | ADDITIONAL FEATURES ES |  | ADDITIONAL FEATURES FR | [31 empty] | Production Completed
STP_005-003 | Data Enrichment | SMX | OK |  | 2023-01-27 | 2023-02-11 |  | PSR056237 | 056237 | PSR056237 | BOLT, P/N 258-3447, MOUNTING GROUP, ENGINE ARRANGEMENT; FOR CATERPILLAR SKID STEER LOADER MODEL 236D, SERIAL NO. CAT0236DCMPW01262 | BOLT, P/N 258-3447, MOUNTING GROUP, ENGINE ARRANGEMENT; FOR CATERPILLAR SKID STEER LOADER MODEL 236D, SERIAL NO. CAT0236DCMPW01262 | PC | 0 | 0 | CONSUMABLES | B | PD | 3730 | ERSA | OTHERS | 258-3447 | 0003000003 | CATERPILLAR | EX |  |  | MONARK EQUIPMENT CORP. | https://parts.cat.com/en/catcorp/258-3447 |  | CATERPILLAR | 258-3447 | [6 empty] | CATERPILLAR |  | MONARK EQUIPMENT CORP. |  |  |  | SKID STEER LOADER,ENGINE ARRANGEMENT | 236D | CATERPILLAR |  |  | CAT0236DCMPW01262 |  |  |  |  | Enriched | BOLT | MACHINE | TYPE | MOUNTING | HEAD TYPE | HEX | THREAD DIAMETER |  | OVERALL LENGTH | 110 MM | THREAD LENGTH | 72 MM | MATERIAL | STEEL | MATERIAL SPECIFICATION | GRADE 10.9 | HEAD SIZE | HT 10 MM | THREAD PITCH | 2 MM | THREAD SERIES |  | COATING/FINISH |  | THREAD DIRECTION |  | TENSILE STRENGTH | 1040 MPA | HARDNESS |  | HAZARD CLASS |  | CERTIFICATION/STANDARD | ISO 898-1 | ADDITIONAL FEATURES EN | GROUP | ADDITIONAL FEATURES ES |  | ADDITIONAL FEATURES FR | [23 empty] | Production Completed
STP_005-003 | Data Enrichment | SMX | OK |  | 2023-01-27 | 2023-02-11 |  | PSR013966 | 013966 | PSR013966 | BOLT, P/N 258–8478, AIR-CONDITIONING UNI | BOLT, P/N 258–8478, AIR-CONDITIONING UNIT, FOR CATERPILLAR® D7R SERIES II TRACK-TYPE TRACTOR/BULLDOZER | PC | 0 | 0 |  | A | PD | 3730 | ERSA | OTHERS | 258–8478 | 3000003 | CATERPILLAR | EX |  |  |  | https://parts.cat.com/en/catcorp/258-8478 |  | CATERPILLAR | 258-8478 | [6 empty] | CATERPILLAR | [5 empty] | D7R SERIES II TRACK-TYPE TRACTOR/BULLDOZER,AIR-CONDITIONING UNIT |  | CATERPILLAR | [7 empty] | Enriched | BOLT | No Modifier | TYPE | DUST | DIMENSIONS |  | MATERIAL |  | MATERIAL SPECIFICATION |  | HAZARD CLASS |  | CERTIFICATION/STANDARD |  | ADDITIONAL FEATURES EN |  | ADDITIONAL FEATURES ES |  | ADDITIONAL FEATURES FR | [43 empty] | Production Completed
STP_005-003 | Data Enrichment | SMX | OK |  | 2023-01-27 | 2023-02-11 |  | PSR952702 | 952702 | PSR952702 | BOLT, P/N 288-9297, FUEL SYSTEM, FOR CATERPILLAR® MODEL 320D2 MOUTH CLEANER (EXCAVATOR) WITH C7.1 ENGINE WITH SERIAL NO. YEA00440 | BOLT, P/N 288-9297, FUEL SYSTEM, FOR CATERPILLAR® MODEL 320D2 MOUTH CLEANER (EXCAVATOR) WITH C7.1 ENGINE WITH SERIAL NO. YEA00440 | PC | 0 | 0 | CONSUMABLES | C | PD | 3730 | ERSA | OTHER | 288-9297 | 0003000003 | CATERPILLAR | EX |  |  |  | https://parts.cat.com/en/catcorp/288-9297 |  | CATERPILLAR | 288-9297 | [6 empty] | CATERPILLAR | [5 empty] | MOUTH CLEANER (EXCAVATOR),ENGINE,FUEL SYSTEM | 320D2,C7.1 | CATERPILLAR |  |  | YEA00440 |  |  |  |  | Cleansed | BOLT | No Modifier | TYPE |  | DIMENSIONS |  | MATERIAL |  | MATERIAL SPECIFICATION |  | HAZARD CLASS |  | CERTIFICATION/STANDARD |  | ADDITIONAL FEATURES EN |  | ADDITIONAL FEATURES ES |  | ADDITIONAL FEATURES FR | [43 empty] | Production Completed
STP_005-003 | Data Enrichment | SMX | OK |  | 2023-01-27 | 2023-02-11 |  | PSR952692 | 952692 | PSR952692 | BOLT, P/N 5P-9681, 12 POINT HEAD, 7/16 -14X2-IN, TRACK IDLER GROUP, FOR CATERPILLAR® D7R SERIES II TRACK-TYPE TRACTOR/BULLDOZER | BOLT, P/N 5P-9681, 12 POINT HEAD, 7/16 -14X2-IN, TRACK IDLER GROUP, FOR CATERPILLAR® D7R SERIES II TRACK-TYPE TRACTOR/BULLDOZER | PC | 0 | 0 | CONSUMABLES | C | PD | 3730 | ERSA | OTHER | 5P-9681 | 0003000003 | CATERPILLAR | EX |  |  |  | https://parts.cat.com/en/catcorp/5P-9681 |  | CATERPILLAR | 5P-9681 | [6 empty] | CATERPILLAR | [5 empty] | D7R SERIES II TRACK-TYPE TRACTOR/BULLDOZER |  | CATERPILLAR | [7 empty] | Enriched | BOLT | TRACK | TYPE | IDLER | THREAD DIAMETER | 7/16 IN | OVERALL LENGTH | 2 IN | THREAD LENGTH | 15.875 MM | DRIVE TYPE | 12 POINT | MATERIAL | STEEL | MATERIAL SPECIFICATION |  | THREAD PITCH | 14 TPI | THREAD SERIES |  | COATING/FINISH | PLAIN OR BLACK OXIDE | HAZARD CLASS |  | CERTIFICATION/STANDARD | SAE | ADDITIONAL FEATURES EN | GROUP | ADDITIONAL FEATURES ES |  | ADDITIONAL FEATURES FR | [31 empty] | Production Completed
STP_005-003 | Data Enrichment | SMX | OK |  | 2023-01-27 | 2023-02-11 |  | PSR946714 | 946714 | PSR946714 | BOLT, P/N 91802-08500, COOLING SYSTEM, FOR CATERPILLAR FORKLIFT MODEL DP60 SERIAL NO. T20C-10285 WITH ENGINE MODEL S6S | BOLT, P/N 91802-08500, COOLING SYSTEM, FOR CATERPILLAR FORKLIFT MODEL DP60 SERIAL NO. T20C-10285 WITH ENGINE MODEL S6S | PC | 0 | 0 | CRITICAL | A | PD | 3730 | ERSA | OTHERS | 91802-08500 | 0003000003 | CATERPILLAR | EX |  |  | MONARK EQUIPMENT CORP. | https://www.liftpartswarehouse.com/product-p/ninf91802-08500.htm |  | CATERPILLAR | 91802-08500 | [6 empty] | CATERPILLAR |  | MONARK EQUIPMENT CORP. |  |  |  | FORKLIFT,ENGINE,COOLING SYSTEM | DP60,S6S | CATERPILLAR |  |  | T20C-10285 |  |  |  |  | Cleansed | BOLT | No Modifier | TYPE |  | DIMENSIONS |  | MATERIAL |  | MATERIAL SPECIFICATION |  | HAZARD CLASS |  | CERTIFICATION/STANDARD |  | ADDITIONAL FEATURES EN |  | ADDITIONAL FEATURES ES |  | ADDITIONAL FEATURES FR | [43 empty] | Production Completed
STP_005-003 | Data Enrichment | SMX | OK |  | 2023-01-27 | 2023-02-11 |  | PSR047790 | 047790 | PSR047790 | BOLT, P/N 92034-00901, FRONT AXLE; FOR C | BOLT, P/N 92034-00901, FRONT AXLE; FOR CATERPILLAR FORKLIFT MODEL DP60 SERIAL NO. T20C-10285 WITH ENGINE MODEL S6S | PC | 0 | 0 |  | A | PD | 3730 | ERSA | OTHERS | 92034-00901 | 3000003 | CATERPILLAR | EX |  |  |  | https://trupar.com/sitemaps/1/actual/sitemap-product-476.xml.gz |  | CATERPILLAR | 92034-00901 | [6 empty] | CATERPILLAR | [5 empty] | FORKLIFT,ENGINE | DP60,S6S | CATERPILLAR |  |  | T20C-10285 |  |  |  |  | Cleansed | BOLT | No Modifier | TYPE | FRONT AXLE | DIMENSIONS |  | MATERIAL |  | MATERIAL SPECIFICATION |  | HAZARD CLASS |  | CERTIFICATION/STANDARD |  | ADDITIONAL FEATURES EN |  | ADDITIONAL FEATURES ES |  | ADDITIONAL FEATURES FR | [43 empty] | Production Completed
STP_005-003 | Data Enrichment | SMX | OK |  | 2023-01-27 | 2023-02-11 |  | PSR041413 | 041413 | PSR041413 | BOLT, P/N 92047-02900, BRAKE SYSTEM; FOR CATERPILLAR FORKLIFT MODEL DP60 | BOLT, P/N 92047-02900, BRAKE SYSTEM; FOR CATERPILLAR FORKLIFT MODEL DP60 | PC | 0 | 0 | CRITICAL | A | PD | 3730 | ERSA | OTHERS | 92047-02900 | 0003000003 | CATERPILLAR | EX |  |  |  | https://trupar.com/p/mitsubishi-forklift-bolt-92047-02900 |  | CATERPILLAR | 92047-02900 | [6 empty] | CATERPILLAR | [5 empty] | FORKLIFT,BRAKE SYSTEM | DP60 | CATERPILLAR | [7 empty] | Cleansed | BOLT | No Modifier | TYPE |  | DIMENSIONS |  | MATERIAL |  | MATERIAL SPECIFICATION |  | HAZARD CLASS |  | CERTIFICATION/STANDARD |  | ADDITIONAL FEATURES EN |  | ADDITIONAL FEATURES ES |  | ADDITIONAL FEATURES FR | [43 empty] | Production Completed
STP_005-003 | Data Enrichment | SMX | OK |  | 2023-01-27 | 2023-02-11 |  | PSR945204 | 945204 | PSR945204 | BOLT, P/N MF140026, ENGINE ARRANGEMENT, FOR CATERPILLAR FORKLIFT MODEL DP30 SERIAL NO. T14E-12956 WITH ENGINE MODEL S4S-247369 | BOLT, P/N MF140026, ENGINE ARRANGEMENT, FOR CATERPILLAR FORKLIFT MODEL DP30 SERIAL NO. T14E-12956 WITH ENGINE MODEL S4S-247369 | PC | 0 | 0 | CONSUMABLES | B | PD | 3730 | ERSA | OTHERS | MF140026 | 0003000003 | CATERPILLAR | EX |  |  | MONARK EQUIPMENT CORP. | https://www.mitsubishipartswarehouse.com/oem-parts/mitsubishi-bolt-flange-8x22-4t-mf140026 |  | CATERPILLAR | MF140026 | [6 empty] | CATERPILLAR |  | MONARK EQUIPMENT CORP. |  |  |  | FORKLIFT,ENGINE ARRANGEMENT | DP30,S4S-247369 | CATERPILLAR |  |  | T14E-12956 |  |  |  |  | Enriched | BOLT | No Modifier | TYPE |  | DIMENSIONS | M8 X 22 MM | MATERIAL |  | MATERIAL SPECIFICATION |  | HAZARD CLASS |  | CERTIFICATION/STANDARD |  | ADDITIONAL FEATURES EN |  | ADDITIONAL FEATURES ES |  | ADDITIONAL FEATURES FR | [43 empty] | Production Completed
STP_005-003 | Data Enrichment | SMX | OK |  | 2023-01-27 | 2023-02-11 |  | PSR945205 | 945205 | PSR945205 | BOLT, P/N MF241252, ENGINE ARRANGEMENT, FOR CATERPILLAR FORKLIFT MODEL DP30 SERIAL NO. T14E-12956 WITH ENGINE MODEL S4S-247369 | BOLT, P/N MF241252, ENGINE ARRANGEMENT, FOR CATERPILLAR FORKLIFT MODEL DP30 SERIAL NO. T14E-12956 WITH ENGINE MODEL S4S-247369 | PC | 0 | 0 | CONSUMABLES | B | PD | 3730 | ERSA | OTHERS | MF241252 | 0003000003 | CATERPILLAR | EX |  |  | MONARK EQUIPMENT CORP. | https://partsouq.com/en/search/all?q=MF241252 |  | CATERPILLAR | MF241252 | [6 empty] | CATERPILLAR |  | MONARK EQUIPMENT CORP. |  |  |  | FORKLIFT,ENGINE ARRANGEMENT | DP30,S4S-247369 | CATERPILLAR |  |  | T14E-12956 |  |  |  |  | Cleansed | BOLT | No Modifier | TYPE |  | DIMENSIONS |  | MATERIAL |  | MATERIAL SPECIFICATION |  | HAZARD CLASS |  | CERTIFICATION/STANDARD |  | ADDITIONAL FEATURES EN |  | ADDITIONAL FEATURES ES |  | ADDITIONAL FEATURES FR | [43 empty] | Production Completed
STP_005-003 | Data Enrichment | SMX | OK |  | 2023-01-27 | 2023-02-11 |  | PSR042841 | 042841 | PSR042841 | BOLT, SOCKET HEAD, (M6X1X16.7-MM), P/N 9X-6155, DOOR GROUP, CAB SLIDING WINDOW LH; FOR CATERPILLAR® ENGINE MODEL C7 MOUNTED ON MODEL 950H WHEEL LOADER J5J / JAD SERIES | BOLT, SOCKET HEAD, (M6X1X16.7-MM), P/N 9X-6155, DOOR GROUP, CAB SLIDING WINDOW LH; FOR CATERPILLAR® ENGINE MODEL C7 MOUNTED ON MODEL 950H WHEEL LOADER J5J / JAD SERIES | PC | 0 | 0 | CRITICAL | A | PD | 3730 | ERSA | OTHERS | 9X-6155 | 0003000003 | CATERPILLAR | EX |  |  |  | https://parts.cat.com/en/catcorp/9X-6155 |  | CATERPILLAR | 9X-6155 | [6 empty] | CATERPILLAR | [5 empty] | MOUNTED WHEEL LOADER J5J/JAD SERIES,ENGINE | 950H,C7 | CATERPILLAR | [7 empty] | Enriched | BOLT | MACHINE | TYPE | DOOR,CAB SLIDING WINDOW,LEFT HAND | HEAD TYPE | HEX,SOCKET | THREAD DIAMETER | M6 | OVERALL LENGTH | 16.7 MM | THREAD LENGTH | 5.5 MM | MATERIAL | STEEL | MATERIAL SPECIFICATION | GRADE 12.9 | HEAD SIZE | HT 3.3 MM | THREAD PITCH | 1 MM | THREAD SERIES | UNC | COATING/FINISH | ZINC PLATED | THREAD DIRECTION |  | TENSILE STRENGTH |  | HARDNESS |  | HAZARD CLASS |  | CERTIFICATION/STANDARD | ISO 898-1 | ADDITIONAL FEATURES EN | GROUP | ADDITIONAL FEATURES ES |  | ADDITIONAL FEATURES FR | [23 empty] | Production Completed
STP_005-003 | Data Enrichment | SMX | OK |  | 2023-01-27 | 2023-02-11 |  | PSR022116 | 022116 | PSR022116 | BOLT, SOCKET HEAD, 8-32 X 15.88 MM, BRAKE & PLANETARY, P/N 2N-2658, POWER TRAIN GROUP; FOR CATERPILLAR® ENGINE MODEL C7 MOUNTED ON MODEL 950H WHEEL LOADER | BOLT, SOCKET HEAD, 8-32 X 15.88 MM, BRAKE & PLANETARY, P/N 2N-2658, POWER TRAIN GROUP; FOR CATERPILLAR® ENGINE MODEL C7 MOUNTED ON MODEL 950H WHEEL LOADER | PC | 0 | 0 | CRITICAL | A | PD | 3730 | ERSA | OTHERS | 2N-2658 | 0003000003 | CATERPILLAR | EX |  |  | MONARK EQUIPMENT CORP. | https://parts.cat.com/en/catcorp/2N-2658 |  | CATERPILLAR | 2N-2658 | [6 empty] | CATERPILLAR |  | MONARK EQUIPMENT CORP. |  |  |  | MOUNTED WHEEL LOADER,ENGINE,POWER TRAIN GROUP | 950H,C7 | CATERPILLAR | [7 empty] | Enriched | BOLT | MACHINE | TYPE | BRAKE AND PLANETARY | HEAD TYPE | HEX,SOCKET | THREAD DIAMETER | 8 IN | OVERALL LENGTH | 15.88 MM | THREAD LENGTH | 1.5875 MM | MATERIAL | STEEL | MATERIAL SPECIFICATION | GRADE 9 | HEAD SIZE | HT 4.17 MM | THREAD PITCH | 32 TPI | THREAD SERIES |  | COATING/FINISH |  | THREAD DIRECTION |  | TENSILE STRENGTH |  | HARDNESS |  | HAZARD CLASS |  | CERTIFICATION/STANDARD | SAE | ADDITIONAL FEATURES EN |  | ADDITIONAL FEATURES ES |  | ADDITIONAL FEATURES FR | [23 empty] | Production Completed
STP_005-003 | Data Enrichment | SMX | OK |  | 2023-01-27 | 2023-02-11 |  | PSR947205 | 947205 | PSR947205 | BOLT, SOCKET HEAD, M10 X 1.5 X 30, P/N: 9X-6032, HYDRAULIC SYSTEM, FOR CATERPILLAR® MODEL 320D2 HYDRAULIC EXCAVATOR, (SERIAL#: ETDZ10244) WITH ENGINE MODEL C7.1 | BOLT, SOCKET HEAD, M10 X 1.5 X 30, P/N: 9X-6032, HYDRAULIC SYSTEM, FOR CATERPILLAR® MODEL 320D2 HYDRAULIC EXCAVATOR, (SERIAL#: ETDZ10244) WITH ENGINE MODEL C7.1 | PC | 0 | 0 | CRITICAL | A | PD | 3730 | ERSA | OTHERS | 9X-6032 | 0003000003 | CATERPILLAR | EX |  |  | MONARK EQUIPMENT CORP. | https://parts.cat.com/en/catcorp/9X-6032 |  | CATERPILLAR | 9X-6032 | [6 empty] | CATERPILLAR |  | MONARK EQUIPMENT CORP. |  |  |  | HYDRAULIC EXCAVATOR,ENGINE,HYDRAULIC SYSTEM | 320D2,C7.1 | CATERPILLAR |  |  | ETDZ10244 |  |  |  |  | Enriched | BOLT | MACHINE | TYPE |  | HEAD TYPE | HEX,SOCKET | THREAD DIAMETER | M10 | OVERALL LENGTH | 30 MM | THREAD LENGTH | 3 MM | MATERIAL |  | MATERIAL SPECIFICATION |  | HEAD SIZE | WD 16 MM | THREAD PITCH | 1.5 MM | THREAD SERIES | UNC | COATING/FINISH |  | THREAD DIRECTION |  | TENSILE STRENGTH |  | HARDNESS |  | HAZARD CLASS |  | CERTIFICATION/STANDARD |  | ADDITIONAL FEATURES EN |  | ADDITIONAL FEATURES ES |  | ADDITIONAL FEATURES FR | [23 empty] | Production Completed
STP_005-003 | Data Enrichment | SMX | OK |  | 2023-01-27 | 2023-02-11 |  | PSR022898 | 022898 | PSR022898 | BOLT, SOCKET HEAD, M12 X 1.75 X 60 MM, FRONT AXLE HOUSING, P/N 095-0673, DIFFERENTIAL GROUP; FOR CATERPILLAR® ENGINE MODEL C7 MOUNTED ON MODEL 950H WHEEL LOADER J5J / JAD SERIES | BOLT, SOCKET HEAD, M12 X 1.75 X 60 MM, FRONT AXLE HOUSING, P/N 095-0673, DIFFERENTIAL GROUP; FOR CATERPILLAR® ENGINE MODEL C7 MOUNTED ON MODEL 950H WHEEL LOADER J5J / JAD SERIES | PC | 0 | 0 | CONSUMABLES | A | PD | 3730 | ERSA | OTHERS | 095-0673 | 0003000003 | CATERPILLAR | EX |  |  |  | https://parts.cat.com/en/catcorp/095-0673 |  | CATERPILLAR | 095-0673 | [6 empty] | CATERPILLAR | [5 empty] | MOUNTED WHEEL LOADER J5J/JAD SERIES,ENGINE | 950H,C7 | CATERPILLAR | [7 empty] | Enriched | BOLT | MACHINE | TYPE | FRONT AXLE HOUSING,DIFFERENTIAL | HEAD TYPE | HEX,SOCKET | THREAD DIAMETER | M12 | OVERALL LENGTH | 60 MM | THREAD LENGTH | 24 MM | MATERIAL | STEEL | MATERIAL SPECIFICATION | GRADE 12.9 | HEAD SIZE | WD 18 X HT 12 MM | THREAD PITCH | 1.75 MM | THREAD SERIES | UNC | COATING/FINISH |  | THREAD DIRECTION |  | TENSILE STRENGTH | 1220 MPA | HARDNESS |  | HAZARD CLASS |  | CERTIFICATION/STANDARD | ISO 898-1 | ADDITIONAL FEATURES EN | GROUP | ADDITIONAL FEATURES ES |  | ADDITIONAL FEATURES FR | [23 empty] | Production Completed
STP_005-003 | Data Enrichment | SMX | OK |  | 2023-01-27 | 2023-02-11 |  | PSR937505 | 937505 | PSR937505 | BOLT, SOCKET HEAD, M12 X 1.75 X 80 MM, TRAVEL MOTOR, P/N 8C-8729, MOTOR & MTG GP-TRAVEL; FOR CATERPILLAR® MODEL 320D2 MOUTH CLEANER (EXCAVATOR) (SERIAL#: CYEA00440) WITH ENGINE MODEL C7.1 | BOLT, SOCKET HEAD, M12 X 1.75 X 80 MM, TRAVEL MOTOR, P/N 8C-8729, MOTOR & MTG GP-TRAVEL; FOR CATERPILLAR® MODEL 320D2 MOUTH CLEANER (EXCAVATOR) (SERIAL#: CYEA00440) WITH ENGINE MODEL C7.1 | PC | 0 | 0 | CRITICAL | A | PD | 3730 | ERSA | OTHERS | 8C-8729 | 0003000003 | CATERPILLAR | EX |  |  | MONARK EQUIPMENT CORP. | https://parts.cat.com/en/catcorp/8C-8729 |  | CATERPILLAR | 8C-8729 | [6 empty] | CATERPILLAR |  | MONARK EQUIPMENT CORP. |  |  |  | MOUTH CLEANER (EXCAVATOR),ENGINE,TRAVEL MOTOR AND MTG GP | 320D2,C7.1 | CATERPILLAR |  |  | CYEA00440 |  |  |  |  | Enriched | BOLT | MACHINE | TYPE |  | HEAD TYPE | HEX,SOCKET | THREAD DIAMETER | M12 | OVERALL LENGTH | 80 MM | THREAD LENGTH | 44 MM | MATERIAL | STEEL | MATERIAL SPECIFICATION | GRADE 12.9 | HEAD SIZE | WD 18 X HT 12 MM | THREAD PITCH | 1.75 MM | THREAD SERIES | UNC | COATING/FINISH |  | THREAD DIRECTION |  | TENSILE STRENGTH | 1220 MPA | HARDNESS |  | HAZARD CLASS |  | CERTIFICATION/STANDARD | ISO 898-1 | ADDITIONAL FEATURES EN |  | ADDITIONAL FEATURES ES |  | ADDITIONAL FEATURES FR | [23 empty] | Production Completed
STP_005-003 | Data Enrichment | SMX | OK |  | 2023-01-27 | 2023-02-11 |  | PSR944437 | 944437 | PSR944437 | BOLT, SOCKET HEAD, SOLENOID, P/N 387-9887, FUEL SYSTEM; FOR CATERPILLAR SKID STEER LOADER MODEL 236D, SERIAL NO. CAT0236DCMPW01262 WITH ENGINE MODEL C3.3B | BOLT, SOCKET HEAD, SOLENOID, P/N 387-9887, FUEL SYSTEM; FOR CATERPILLAR SKID STEER LOADER MODEL 236D, SERIAL NO. CAT0236DCMPW01262 WITH ENGINE MODEL C3.3B | PC | 0 | 0 | CONSUMABLES | A | PD | 3730 | ERSA | OTHERS | 387-9887 | 0003000003 | CATERPILLAR | EX |  |  |  | https://parts.cat.com/en/catcorp/387-9887 |  | CATERPILLAR | 387-9887 | [6 empty] | CATERPILLAR | [5 empty] | SKID STEER LOADER,ENGINE,FUEL SYSTEM | 236D,C3.3B | CATERPILLAR |  |  | CAT0236DCMPW01262 |  |  |  |  | Cleansed | BOLT | MACHINE | TYPE | SOLENOID | HEAD TYPE | SOCKET | THREAD DIAMETER |  | OVERALL LENGTH |  | THREAD LENGTH |  | MATERIAL |  | MATERIAL SPECIFICATION |  | HEAD SIZE |  | THREAD PITCH |  | THREAD SERIES |  | COATING/FINISH |  | THREAD DIRECTION |  | TENSILE STRENGTH |  | HARDNESS |  | HAZARD CLASS |  | CERTIFICATION/STANDARD |  | ADDITIONAL FEATURES EN |  | ADDITIONAL FEATURES ES |  | ADDITIONAL FEATURES FR | [23 empty] | Production Completed
STP_005-003 | Data Enrichment | SMX | OK |  | 2023-01-27 | 2023-02-11 |  | PSR022813 | 022813 | PSR022813 | BOLT, SOCKET, FUEL INJECTOR, P/N 235-965 | BOLT, SOCKET, FUEL INJECTOR, P/N 235-9651, ENGINE ARRANGEMENT; FOR CATERPILLAR® ENGINE MODEL C7 MOUNTED ON MODEL 950H WHEEL LOADER J5J / JAD SERIES | PC | 0 | 0 |  | A | PD | 3730 | ERSA | OTHERS | 235-9651 | 3000003 | CATERPILLAR | EX |  |  |  | https://parts.cat.com/en/catcorp/235-9651 |  | CATERPILLAR | 235-9651 | [6 empty] | CATERPILLAR | [5 empty] | MOUNTED WHEEL LOADER J5J/JAD SERIES,ENGINE ARRANGEMENT | 950H,C7 | CATERPILLAR | [7 empty] | Enriched | BOLT | MACHINE | TYPE | FUEL INJECTOR | HEAD TYPE | HEX,SOCKET | THREAD DIAMETER | M8 | OVERALL LENGTH | 61 MM | THREAD LENGTH | 33 MM | MATERIAL | STEEL | MATERIAL SPECIFICATION | GRADE 12.9 | HEAD SIZE | HT 10 MM | THREAD PITCH | 1.25 MM | THREAD SERIES |  | COATING/FINISH | PHOSPHATE & OIL | THREAD DIRECTION |  | TENSILE STRENGTH |  | HARDNESS |  | HAZARD CLASS |  | CERTIFICATION/STANDARD | ISO 898-1 | ADDITIONAL FEATURES EN |  | ADDITIONAL FEATURES ES |  | ADDITIONAL FEATURES FR | [23 empty] | Production Completed
STP_005-003 | Data Enrichment | SMX | OK |  | 2023-01-27 | 2023-02-11 |  | PSR950771 | 950771 | PSR950771 | BOLT, SPACER, COVER VALVE, M8 X 1.25 X 40 MM, P/N: 099-3649, ENGINE ARRANGEMENT, FOR CATERPILLAR® ENGINE MODEL C7 MOUNTED ON MODEL 950H WHEEL LOADER J5J / JAD SERIES, MFR: CATERPILLAR | BOLT, SPACER, COVER VALVE, M8 X 1.25 X 40 MM, P/N: 099-3649, ENGINE ARRANGEMENT, FOR CATERPILLAR® ENGINE MODEL C7 MOUNTED ON MODEL 950H WHEEL LOADER J5J / JAD SERIES, MFR: CATERPILLAR | PC | 0 | 0 | CRITICAL | B | PD | 3730 | ERSA | OTHERS | 099-3649 | 0003000003 | CATERPILLAR | EX |  |  |  | https://parts.cat.com/en/catcorp/099-3649 |  | CATERPILLAR | 099-3649 | [6 empty] | CATERPILLAR | [5 empty] | MOUNTED WHEEL LOADER J5J/JAD SERIES,ENGINE ARRANGEMENT | 950H,C7 | CATERPILLAR | [7 empty] | Enriched | BOLT | MACHINE | TYPE | SPACER,COVER VALVE | HEAD TYPE | HEX | THREAD DIAMETER | M8 | OVERALL LENGTH | 40 MM | THREAD LENGTH | 4 MM | MATERIAL | STEEL | MATERIAL SPECIFICATION | GRADE 10.9 | HEAD SIZE | WD 13 X HT 5 MM | THREAD PITCH | 1.25 MM | THREAD SERIES | UNC | COATING/FINISH | ZINC FLAKE | THREAD DIRECTION |  | TENSILE STRENGTH | 1040 MPA | HARDNESS |  | HAZARD CLASS |  | CERTIFICATION/STANDARD | ISO 898-1 | ADDITIONAL FEATURES EN |  | ADDITIONAL FEATURES ES |  | ADDITIONAL FEATURES FR | [23 empty] | Production Completed
STP_005-003 | Data Enrichment | SMX | OK |  | 2023-01-27 | 2023-02-11 |  | PSR046009 | 046009 | PSR046009 | BOLT, SPECIAL, P/N 192-1329, RADIATOR AN | BOLT, SPECIAL, P/N 192-1329, RADIATOR AND HYDRAULIC OIL COOLER GROUP; FOR CATERPILLAR SKID STEER LOADER MODEL 236D, SERIAL NO. CAT0236DCMPW01267 | PC | 0 | 0 |  | B | PD | 3730 | ERSA | OTHERS | 192-1329 | 3000003 | CATERPILLAR | EX |  |  |  | https://parts.cat.com/en/catcorp/192-1329 |  | CATERPILLAR | 192-1329 | [6 empty] | CATERPILLAR | [5 empty] | SKID STEER LOADER,RADIATOR AND HYDRAULIC OIL COOLER GROUP | 236D | CATERPILLAR |  |  | CAT0236DCMPW01267 |  |  |  |  | Enriched | BOLT | SHOULDER | TYPE | SPECIAL,SHAFT | HEAD TYPE |  | THREAD DIAMETER | M8 | OVERALL LENGTH | 20 MM | THREAD LENGTH | 15.1 MM | SHOULDER DIAMETER |  | SHOULDER LENGTH |  | MATERIAL | STEEL | MATERIAL SPECIFICATION |  | THREAD SERIES |  | THREAD PITCH | 1.25 MM | COATING/FINISH | ZINC PLATED | TENSILE STRENGTH |  | HARDNESS |  | THREAD DIRECTION |  | HAZARD CLASS |  | CERTIFICATION/STANDARD |  | ADDITIONAL FEATURES EN |  | ADDITIONAL FEATURES ES |  | ADDITIONAL FEATURES FR | [21 empty] | Production Completed
STP_005-003 | Data Enrichment | SMX | OK |  | 2023-01-27 | 2023-02-11 |  | PSR041337 | 041337 | PSR041337 | BOLT, SPECIAL, REAR GRILL, P/N 221-8058, | BOLT, SPECIAL, REAR GRILL, P/N 221-8058, ENGINE ENCLOSURE ARRANGMENT; FOR CATERPILLAR SKID STEER LOADER MODEL 236D, SERIAL NO. CAT0236DCMPW01262 | PC | 0 | 0 |  | B | PD | 3730 | ERSA | OTHERS | 221-8058 | 3000003 | CATERPILLAR | EX |  |  |  | https://parts.cat.com/en/catcorp/221-8058 |  | CATERPILLAR | 221-8058 | [6 empty] | CATERPILLAR | [5 empty] | SKID STEER LOADER,ENGINE ENCLOSURE ARRANGMENT | 236D | CATERPILLAR |  |  | CAT0236DCMPW01262 |  |  |  |  | Enriched | BOLT | MACHINE | TYPE | SPECIAL,REAR GRILL | HEAD TYPE | HEX | THREAD DIAMETER | M10 | OVERALL LENGTH | 28.4 MM | THREAD LENGTH | 15 MM | MATERIAL | STEEL | MATERIAL SPECIFICATION | GRADE 12.9 | HEAD SIZE | HT 9 MM | THREAD PITCH | 1.5 MM | THREAD SERIES |  | COATING/FINISH |  | THREAD DIRECTION |  | TENSILE STRENGTH | 1220 MPA | HARDNESS |  | HAZARD CLASS |  | CERTIFICATION/STANDARD | ISO 898-1 | ADDITIONAL FEATURES EN |  | ADDITIONAL FEATURES ES |  | ADDITIONAL FEATURES FR | [23 empty] | Production Completed
STP_005-003 | Data Enrichment | SMX | OK |  | 2023-01-27 | 2023-02-11 |  | PSR041338 | 041338 | PSR041338 | BOLT, SPECIAL, REAR GRILL, P/N 343-4076, | BOLT, SPECIAL, REAR GRILL, P/N 343-4076, ENGINE ENCLOSURE ARRANGMENT; FOR CATERPILLAR SKID STEER LOADER MODEL 236D, SERIAL NO. CAT0236DCMPW01262 | PC | 0 | 0 |  | B | PD | 3730 | ERSA | OTHERS | 343-4076 | 3000003 | CATERPILLAR | EX |  |  |  | https://parts.cat.com/en/catcorp/343-4076 |  | CATERPILLAR | 343-4076 | [6 empty] | CATERPILLAR | [5 empty] | SKID STEER LOADER,ENGINE ENCLOSURE ARRANGMENT | 236D | CATERPILLAR |  |  | CAT0236DCMPW01262 |  |  |  |  | Enriched | BOLT | SHOULDER | TYPE | SPECIAL,REAR GRILL | HEAD TYPE | HEX | THREAD DIAMETER | M10 | OVERALL LENGTH | 76 MM | THREAD LENGTH | 60 MM | SHOULDER DIAMETER |  | SHOULDER LENGTH |  | MATERIAL | ALLOY STEEL | MATERIAL SPECIFICATION | GRADE 12.9 | THREAD SERIES |  | THREAD PITCH | 1.5 MM | COATING/FINISH | ELECTROPLATED ZINC & TOP SEALER | TENSILE STRENGTH |  | HARDNESS |  | THREAD DIRECTION |  | HAZARD CLASS |  | CERTIFICATION/STANDARD | ISO 898-1 | ADDITIONAL FEATURES EN |  | ADDITIONAL FEATURES ES |  | ADDITIONAL FEATURES FR | [21 empty] | Production Completed
STP_005-003 | Data Enrichment | SMX | OK |  | 2023-01-27 | 2023-02-11 |  | PSR948409 | 948409 | PSR948409 | BOLT, STOPPER, LIFT CYLINDER, P/N 94510-04500, MAST GROUP, FOR CATERPILLAR FORKLIFT MODEL DP60 SERIAL NO. T20C-10285 WITH ENGINE MODEL S6S | BOLT, STOPPER, LIFT CYLINDER, P/N 94510-04500, MAST GROUP, FOR CATERPILLAR FORKLIFT MODEL DP60 SERIAL NO. T20C-10285 WITH ENGINE MODEL S6S | PC | 0 | 0 | CRITICAL | A | PD | 3730 | ERSA | OTHERS | P/N 94510-04500 | 0003000003 | CATERPILLAR | EX |  |  |  | https://trupar.com/p/mitsubishi-forklift-bolt-stopper-94510-04500 |  | CATERPILLAR | 94510-04500 | [6 empty] | CATERPILLAR | [5 empty] | FORKLIFT,ENGINE,MAST GROUP | DP60,S6S | CATERPILLAR |  |  | T20C-10285 |  |  |  |  | Cleansed | BOLT | No Modifier | TYPE | STOPPER | DIMENSIONS |  | MATERIAL |  | MATERIAL SPECIFICATION |  | HAZARD CLASS |  | CERTIFICATION/STANDARD |  | ADDITIONAL FEATURES EN |  | ADDITIONAL FEATURES ES |  | ADDITIONAL FEATURES FR | [43 empty] | Production Completed
STP_005-003 | Data Enrichment | SMX | OK |  | 2023-01-27 | 2023-02-11 |  | PSR952197 | 952197 | PSR952197 | BOLT, STUD, ELBOW, AIR INLET , M8 X 1.75, P/N 123-4511, ENGINE ARRANGEMENT, FOR CATERPILLAR WHEEL LOADER, MODEL 950H WITH ENGINE MODEL C7, MFR:CATERPILLAR | BOLT, STUD, ELBOW, AIR INLET , M8 X 1.75, P/N 123-4511, ENGINE ARRANGEMENT, FOR CATERPILLAR WHEEL LOADER, MODEL 950H WITH ENGINE MODEL C7, MFR:CATERPILLAR | PC | 0 | 0 | CRITICAL | B | PD | 3730 | ERSA | OTHERS | 123-4511 | 0003000003 | CATERPILLAR | EX |  |  |  | https://parts.cat.com/en/catcorp/123-4511 |  | CATERPILLAR | 123-4511 | [6 empty] | CATERPILLAR | [5 empty] | WHEEL LOADER,ENGINE ARRANGEMENT | 950H,C7 | CATERPILLAR | [7 empty] | Enriched | STUD | No Modifier | TYPE | BOLT,ELBOW,AIR INLET | NOMINAL SIZE | M8 | THREAD TYPE |  | THREAD PITCH | 1.75 MM | THREAD LENGTH | 75.75 MM | LENGTH | 115 MM | MATERIAL | STEEL | MATERIAL SPECIFICATION | GRADE 10.9 | COATING/FINISH | ZINC PHOSPHATE + OIL COATING | HAZARD CLASS |  | CERTIFICATION/STANDARD | ISO 898-1 | ADDITIONAL FEATURES EN |  | ADDITIONAL FEATURES ES |  | ADDITIONAL FEATURES FR | [33 empty] | Production Completed
STP_005-003 | Data Enrichment | SMX | OK |  | 2023-01-27 | 2023-02-11 |  | PSR952181 | 952181 | PSR952181 | BOLT, STUD, ISOLATION, ENGINE CONTROLLER, P/N 143-9392, ENGINE ARRANGEMENT, FOR CATERPILLAR WHEEL LOADER MODEL 950H WITH ENGINE MODEL C7, MFR:CATERPILLAR | BOLT, STUD, ISOLATION, ENGINE CONTROLLER, P/N 143-9392, ENGINE ARRANGEMENT, FOR CATERPILLAR WHEEL LOADER MODEL 950H WITH ENGINE MODEL C7, MFR:CATERPILLAR | PC | 0 | 0 | CRITICAL | B | PD | 3730 | ERSA | OTHERS | P/N 143-9392 | 0003000003 | CATERPILLAR | EX |  |  |  | https://parts.cat.com/en/catcorp/143-9392 |  | CATERPILLAR | 143-9392 | [6 empty] | CATERPILLAR | [5 empty] | WHEEL LOADER,ENGINE CONTROLLER ARRANGEMENT | 950H,C7 | CATERPILLAR | [7 empty] | Enriched | STUD | No Modifier | TYPE | BOLT,ISOLATION | NOMINAL SIZE | M8 | THREAD TYPE |  | THREAD PITCH | 1.25 MM | THREAD LENGTH | 55.75 MM | LENGTH | 95 MM | MATERIAL | STEEL | MATERIAL SPECIFICATION | GRADE 10.9 | COATING/FINISH | ZINC PHOSPHATE + OIL COATING | HAZARD CLASS |  | CERTIFICATION/STANDARD | ISO 898-1 | ADDITIONAL FEATURES EN |  | ADDITIONAL FEATURES ES |  | ADDITIONAL FEATURES FR | [33 empty] | Production Completed
STP_005-003 | Data Enrichment | SMX | OK |  | 2023-01-27 | 2023-02-11 |  | PSR951172 | 951172 | PSR951172 | BOLT, STUD, P/N 116-3715, EXHAUST MANIFOLD FASTENER, FOR CATERPILLAR® D7R SERIES II TRACK-TYPE TRACTOR/BULLDOZER, MFR: CATERPILLAR | BOLT, STUD, P/N 116-3715, EXHAUST MANIFOLD FASTENER, FOR CATERPILLAR® D7R SERIES II TRACK-TYPE TRACTOR/BULLDOZER, MFR: CATERPILLAR | PC | 0 | 0 | CRITICAL | A | PD | 3730 | ERSA | OTHERS | P/N 116-3715 | 0003000003 | CATERPILLAR | EX |  |  |  | https://parts.cat.com/en/catcorp/116-3715 |  | CATERPILLAR | 116-3715 | [6 empty] | CATERPILLAR | [5 empty] | D7R SERIES II TRACK-TYPE TRACTOR/BULLDOZER,EXHAUST MANIFOLD FASTENER |  | CATERPILLAR | [7 empty] | Enriched | STUD | No Modifier | TYPE | BOLT | NOMINAL SIZE | M10 | THREAD TYPE | UNC | THREAD PITCH | 1.5 MM | THREAD LENGTH | 85 MM | LENGTH | 85 MM | MATERIAL | STEEL | MATERIAL SPECIFICATION | GRADE 8 | COATING/FINISH | PLAIN | HAZARD CLASS |  | CERTIFICATION/STANDARD | SAE | ADDITIONAL FEATURES EN |  | ADDITIONAL FEATURES ES |  | ADDITIONAL FEATURES FR | [33 empty] | Production Completed
STP_005-003 | Data Enrichment | SMX | OK |  | 2023-01-27 | 2023-02-11 |  | PSR945769 | 945769 | PSR945769 | BOLT, SWING TABLE, M20 X 2.5 X 110-MM, P/N: 5Q-3560, SWING TABLE, FRAME AND BODY, FOR CATERPILLAR® MODEL 320D2 HYDRAULIC EXCAVATOR, (SERIAL#: ETDZ10244) WITH ENGINE MODEL C7.1 | BOLT, SWING TABLE, M20 X 2.5 X 110-MM, P/N: 5Q-3560, SWING TABLE, FRAME AND BODY, FOR CATERPILLAR® MODEL 320D2 HYDRAULIC EXCAVATOR, (SERIAL#: ETDZ10244) WITH ENGINE MODEL C7.1 | PC | 0 | 0 | CRITICAL | A | PD | 3730 | ERSA | OTHERS | P/N: 5Q-3560 | 0003000003 | CATERPILLAR | EX |  |  | MONARK EQUIPMENT CORP. | https://parts.cat.com/en/catcorp/5Q-3560 |  | CATERPILLAR | 5Q-3560 | [6 empty] | CATERPILLAR |  | MONARK EQUIPMENT CORP. |  |  |  | HYDRAULIC EXCAVATOR,ENGINE | 320D2,C7.1 | CATERPILLAR |  |  | ETDZ10244 |  |  |  |  | Enriched | BOLT | SWING | TYPE | TABLE,FRAME AND BODY | THREAD SERIES |  | THREAD PITCH | 2.5 MM | THREAD LENGTH | 64 MM | THREAD DIRECTION |  | THREAD DIAMETER | M20 | OVERALL LENGTH | 110 MM | MATERIAL SPECIFICATION | GRADE 11.9 | MATERIAL | STEEL | HEAD SIZE | HT 13 MM | HAZARD CLASS |  | EYE INSIDE DIAMETER |  | COATING/FINISH | ZINC PHOSPHATE + OIL | CERTIFICATION/STANDARD |  | ADDITIONAL FEATURES FR |  | ADDITIONAL FEATURES ES |  | ADDITIONAL FEATURES EN | [27 empty] | Production Completed
STP_005-003 | Data Enrichment | SMX | OK |  | 2023-01-27 | 2023-02-11 |  | PSR945768 | 945768 | PSR945768 | BOLT, SWING TABLE, M20 X 2.5 X 90-MM, P/N: 145-9278, SWING TABLE, FRAME AND BODY, FOR CATERPILLAR® MODEL 320D2 HYDRAULIC EXCAVATOR, (SERIAL#: ETDZ10244) WITH ENGINE MODEL C7.1 | BOLT, SWING TABLE, M20 X 2.5 X 90-MM, P/N: 145-9278, SWING TABLE, FRAME AND BODY, FOR CATERPILLAR® MODEL 320D2 HYDRAULIC EXCAVATOR, (SERIAL#: ETDZ10244) WITH ENGINE MODEL C7.1 | PC | 0 | 0 | CRITICAL | A | PD | 3730 | ERSA | OTHERS | 145-9278 | 0003000003 | CATERPILLAR | EX |  |  | MONARK EQUIPMENT CORP. | https://parts.cat.com/en/catcorp/145-9278 |  | CATERPILLAR | 145-9278 | [6 empty] | CATERPILLAR |  | MONARK EQUIPMENT CORP. |  |  |  | HYDRAULIC EXCAVATOR,ENGINE | 320D2,C7.1 | CATERPILLAR |  |  | ETDZ10244 |  |  |  |  | Enriched | BOLT | SWING | TYPE | TABLE,FRAME AND BODY | THREAD SERIES |  | THREAD PITCH | 2.5 MM | THREAD LENGTH | 44 MM | THREAD DIRECTION |  | THREAD DIAMETER | M20 | OVERALL LENGTH | 90 MM | MATERIAL SPECIFICATION | GRADE 11.9 | MATERIAL | STEEL | HEAD SIZE | HT 13 MM | HAZARD CLASS |  | EYE INSIDE DIAMETER |  | COATING/FINISH | ZINC PHOSPHATE + OIL | CERTIFICATION/STANDARD |  | ADDITIONAL FEATURES FR |  | ADDITIONAL FEATURES ES |  | ADDITIONAL FEATURES EN | [27 empty] | Production Completed
STP_005-003 | Data Enrichment | SMX | OK |  | 2023-01-27 | 2023-02-11 |  | PSR021974 | 021974 | PSR021974 | BOLT, THERMOSTAT COVER, COOLING SYSTEM, | BOLT, THERMOSTAT COVER, COOLING SYSTEM, P/N 096-8619, ENGINE ARRANGEMENT; FOR CATERPILLAR® MODEL 320D EXCAVATOR (MOUTH CLEANER) | PC | 0 | 0 |  | A | PD | 3730 | ERSA | OTHERS | 096-8619 | 3000003 | CATERPILLAR | EX |  |  |  | https://parts.cat.com/en/catcorp/096-8619 |  | CATERPILLAR | 096-8619 | [6 empty] | CATERPILLAR | [5 empty] | EXCAVATOR (MOUTH CLEANER),ENGINE ARRANGEMENT,COOLING SYSTEM | 320D | CATERPILLAR | [7 empty] | Cleansed | BOLT | No Modifier | TYPE | THERMOSTAT COVER | DIMENSIONS |  | MATERIAL |  | MATERIAL SPECIFICATION |  | HAZARD CLASS |  | CERTIFICATION/STANDARD |  | ADDITIONAL FEATURES EN |  | ADDITIONAL FEATURES ES |  | ADDITIONAL FEATURES FR | [43 empty] | Production Completed
STP_005-003 | Data Enrichment | SMX | OK |  | 2023-01-27 | 2023-02-11 |  | PSR021973 | 021973 | PSR021973 | BOLT, THERMOSTAT ELBOW, COOLING SYSTEM, | BOLT, THERMOSTAT ELBOW, COOLING SYSTEM, P/N 297-7655, ENGINE ARRANGEMENT; FOR CATERPILLAR® MODEL 320D EXCAVATOR (MOUTH CLEANER) | PC | 0 | 0 |  | A | PD | 3730 | ERSA | OTHERS | 297-7655 | 3000003 | CATERPILLAR | EX |  |  |  | https://parts.cat.com/en/catcorp/297-7655 |  | CATERPILLAR | 297-7655 | [6 empty] | CATERPILLAR | [5 empty] | EXCAVATOR (MOUTH CLEANER),ENGINE ARRANGEMENT,COOLING SYSTEM | 320D | CATERPILLAR | [7 empty] | Cleansed | BOLT | No Modifier | TYPE | THERMOSTAT ELBOW | DIMENSIONS |  | MATERIAL |  | MATERIAL SPECIFICATION |  | HAZARD CLASS |  | CERTIFICATION/STANDARD |  | ADDITIONAL FEATURES EN |  | ADDITIONAL FEATURES ES |  | ADDITIONAL FEATURES FR | [43 empty] | Production Completed
STP_005-003 | Data Enrichment | SMX | OK |  | 2023-01-27 | 2023-02-11 |  | PSR953250 | 953250 | PSR953250 | BOLT, TORX, M14 X1.5 X7 0-MM, P/N 342-6510, ENGINE ARRANGEMENT; FOR CATERPILLAR® MODEL 320D2 MOUTH CLEANER (EXCAVATOR) WITH C7.1 ENGINE, MNFR: CATERPILLAR | BOLT, TORX, M14 X1.5 X7 0-MM, P/N 342-6510, ENGINE ARRANGEMENT; FOR CATERPILLAR® MODEL 320D2 MOUTH CLEANER (EXCAVATOR) WITH C7.1 ENGINE, MNFR: CATERPILLAR | PC | 0 | 0 | CRITICAL | B | PD | 3730 | ERSA | OTHERS | 342-6510 | 0003000003 | CATERPILLAR | EX |  |  |  | https://parts.cat.com/en/catcorp/342-6510 |  | CATERPILLAR | 342-6510 | [6 empty] | CATERPILLAR | [5 empty] | MOUTH CLEANER (EXCAVATOR),ENGINE ARRANGEMENT | 320D2,C7.1 | CATERPILLAR | [7 empty] | Enriched | BOLT | MACHINE | TYPE |  | HEAD TYPE | TORX | THREAD DIAMETER | M14 | OVERALL LENGTH | 70 MM | THREAD LENGTH | 85 MM | MATERIAL | STEEL | MATERIAL SPECIFICATION | GRADE 10.9 | HEAD SIZE | HT 14 MM | THREAD PITCH | 1.5 MM | THREAD SERIES |  | COATING/FINISH | ZINC FLAKE | THREAD DIRECTION |  | TENSILE STRENGTH | 1040 MPA | HARDNESS |  | HAZARD CLASS |  | CERTIFICATION/STANDARD | ISO 898-1 | ADDITIONAL FEATURES EN |  | ADDITIONAL FEATURES ES |  | ADDITIONAL FEATURES FR | [23 empty] | Production Completed
STP_005-003 | Data Enrichment | SMX | OK |  | 2023-01-27 | 2023-02-11 |  | PSR028483 | 028483 | PSR028483 | BOLT, TRACK IDLER GROUP, (7/8-9X6-IN), P/N 9S-1322, UNDERCARRIAGE ARRANGEMENT, FOR CATERPILLAR® D7R SERIES II TRACK-TYPE TRACTOR/BULLDOZER, MFR: CATERPILLAR | BOLT, TRACK IDLER GROUP, (7/8-9X6-IN), P/N 9S-1322, UNDERCARRIAGE ARRANGEMENT, FOR CATERPILLAR® D7R SERIES II TRACK-TYPE TRACTOR/BULLDOZER, MFR: CATERPILLAR | AY | 0 | 0 | CONSUMABLES | C | PD | 3730 | ERSA | OTHER | 9S-1322 | 0003000003 | CATERPILLAR | EX |  |  |  | https://parts.cat.com/en/catcorp/9S-1322 |  | CATERPILLAR | 9S-1322 | [6 empty] | CATERPILLAR | [5 empty] | D7R SERIES II TRACK-TYPE TRACTOR/BULLDOZER |  | CATERPILLAR | [7 empty] | Enriched | BOLT | TRACK | TYPE | IDLER,UNDER CARRIAGE ARRANGEMENT | THREAD DIAMETER | 7/8 IN | OVERALL LENGTH | 6 IN | THREAD LENGTH | 3.75 MM | DRIVE TYPE | HEX | MATERIAL |  | MATERIAL SPECIFICATION |  | THREAD PITCH | 9 TPI | THREAD SERIES | UNC | PHOSPHATE AND OIL COATED |  | HAZARD CLASS |  | CERTIFICATION/STANDARD |  | ADDITIONAL FEATURES EN |  | ADDITIONAL FEATURES ES |  | ADDITIONAL FEATURES FR | [31 empty] | Production Completed
STP_005-003 | Data Enrichment | SMX | OK |  | 2023-01-27 | 2023-02-11 |  | PSR952748 | 952748 | PSR952748 | BOLT, VALVE MECHANISM COVER, P/N 095-8799, M8 X 1.25 X 30.5-MM, ENGINE ARRANGEMENT, FOR CATERPILLAR® MODEL 320D2 MOUTH CLEANER (EXCAVATOR) WITH C7.1 ENGINE WITH SERIAL NO. YEA00440 | BOLT, VALVE MECHANISM COVER, P/N 095-8799, M8 X 1.25 X 30.5-MM, ENGINE ARRANGEMENT, FOR CATERPILLAR® MODEL 320D2 MOUTH CLEANER (EXCAVATOR) WITH C7.1 ENGINE WITH SERIAL NO. YEA00440 | PC | 0 | 0 | CONSUMABLES | C | PD | 3730 | ERSA | OTHER | 095-8799 | 0003000003 | CATERPILLAR | EX |  |  |  | https://parts.cat.com/en/catcorp/095-8799 |  | CATERPILLAR | 095-8799 | [6 empty] | CATERPILLAR | [5 empty] | MOUTH CLEANER (EXCAVATOR),ENGINE ARRANGEMENT | 320D2,C7.1 | CATERPILLAR |  |  | YEA00440 |  |  |  |  | Cleansed | BOLT | No Modifier | TYPE | VALVE MECHANISM COVER | DIMENSIONS | M8 X 1.25 X 30.5 MM | MATERIAL |  | MATERIAL SPECIFICATION |  | HAZARD CLASS |  | CERTIFICATION/STANDARD |  | ADDITIONAL FEATURES EN |  | ADDITIONAL FEATURES ES |  | ADDITIONAL FEATURES FR | [43 empty] | Production Completed
STP_005-003 | Data Enrichment | SMX | OK |  | 2023-01-27 | 2023-02-11 |  | PSR945206 | 945206 | PSR945206 | BOLT, WASHER, P/N MF241284, ENGINE ARRANGEMENT, FOR CATERPILLAR FORKLIFT MODEL DP30 SERIAL NO. T14E-12956 WITH ENGINE MODEL S4S-247369 | BOLT, WASHER, P/N MF241284, ENGINE ARRANGEMENT, FOR CATERPILLAR FORKLIFT MODEL DP30 SERIAL NO. T14E-12956 WITH ENGINE MODEL S4S-247369 | PC | 0 | 0 | CONSUMABLES | B | PD | 3730 | ERSA | OTHERS | P/N MF241284 | 0003000003 | CATERPILLAR | EX |  |  | MONARK EQUIPMENT CORP. | https://stmtuned.com/products/mf241284-mitsubishi-intake-manifold-bolt-1g-2g-dsm |  | CATERPILLAR | MF241284 | [6 empty] | CATERPILLAR |  | MONARK EQUIPMENT CORP. |  |  |  | FORKLIFT,ENGINE ARRANGEMENT | DP30,S4S-247369 | CATERPILLAR |  |  | T14E-12956 |  |  |  |  | Cleansed | BOLT | ASSEMBLY | HEAD |  | THREAD DIAMETER |  | LENGTH |  | THREAD LENGTH |  | BOLT MATERIAL |  | BOLT MATERIAL SPECIFICATION |  | NUT TYPE |  | NUT QUANTITY |  | NUT MATERIAL |  | NUT MATERIAL SPECIFICATION |  | NUT DIMENSION |  | WASHER TYPE |  | WASHER QUANTITY |  | WASHER MATERIAL |  | WASHER MATERIAL SPECIFICATION |  | THREAD SERIES |  | THREAD PITCH |  | THREAD DIRECTION |  | HAZARD CLASS |  | CERTIFICATION/STANDARD |  | ADDITIONAL FEATURES EN | C/W WASHER | ADDITIONAL FEATURES ES |  | ADDITIONAL FEATURES FR | [15 empty] | Production Completed
STP_005-003 | Data Enrichment | SMX | OK |  | 2023-01-27 | 2023-02-11 |  | PSR044678 | 044678 | PSR044678 | PSRLT-4.2-MN-BOLT, (M16 X 2 X 195-MM), P/N 236-6366, BUCKET LINKAGE ARRANGEMENT; FOR CATERPILLAR® MODEL 320D2 MOUTH CLEANER (EXCAVATOR) WITH C7.1 ENGINE | PSRLT-4.2-MN-BOLT, (M16 X 2 X 195-MM), P/N 236-6366, BUCKET LINKAGE ARRANGEMENT; FOR CATERPILLAR® MODEL 320D2 MOUTH CLEANER (EXCAVATOR) WITH C7.1 ENGINE | PC | 25 | 40 | CONSUMABLES | B | V1 | 3730 | ERSA | OTHERS | 236-6366 | 0003000003 | CATERPILLAR | HB |  |  | HIGHLAND TRACTOR PARTS, INC. | https://parts.cat.com/en/catcorp/236-6366 |  | CATERPILLAR | 236-6366 | [6 empty] | CATERPILLAR |  | HIGHLAND TRACTOR PARTS, INC. |  |  |  | MOUTH CLEANER (EXCAVATOR),ENGINE,BUCKET LINKAGE ARRANGEMENT | 320D2 ,C7.1 | CATERPILLAR | [7 empty] | Enriched | BOLT | MACHINE | TYPE |  | HEAD TYPE | HEX | THREAD DIAMETER | M16 | OVERALL LENGTH | 195 MM | THREAD LENGTH | 163 MM | MATERIAL | STEEL | MATERIAL SPECIFICATION | GRADE 11.9 | HEAD SIZE | HT 10 MM | THREAD PITCH | 2 MM | THREAD SERIES |  | COATING/FINISH | ZINC PHOSPHATE + OIL | THREAD DIRECTION |  | TENSILE STRENGTH | 1170 MPA | HARDNESS |  | HAZARD CLASS |  | CERTIFICATION/STANDARD |  | ADDITIONAL FEATURES EN | PSRLT-4.2-MN | ADDITIONAL FEATURES ES |  | ADDITIONAL FEATURES FR | [23 empty] | Production Completed