## Sheet1
Project Code | Activities | Production User | CA Code | Production Comments | Start Date | End Date | Remarks | Griha ID | SN | PASAR MATERIAL NUMBER | SHORT DESCRIPTION | LONG DESCRIPTION | UM | MIN QTY | MAX QTY | INVENTORY TYPE | BI CODE | MRP TYPE | MATERIAL GROUP | MATERIAL TYPE | SAP INVENTORY TYPE | SAP PN | SAP MFG NUMBER | SAP MFG NAME | LOT SIZE | PASAR MFG NAME | PASAR PN | SUPPLIER (source list) | Reference URL | Reference URL 1 | Manufacturer Name | Manufacturer Part Number | Alternate Manufacturer | Alternate Manufacturer Part Number | Alternate Manufacturer 1 | Alternate Manufacturer Part Number 1 | Alternate Manufacturer 2 | Alternate Manufacturer Part Number 2 | Supplier Name | Supplier Part Number | Supplier Name 1 | Supplier Part Number 1 | Supplier Name 2 | Supplier Part Number 2 | Equipment Name | Equipment Model | Equipment Manufacturer | Drawing Number | Drawing Version | Serial Number | Item Number | Machine Number | ART / Article Number | MFG Number | Enriched/Cleansed | Noun | Modifier | Attribute Name 1 | Attribute Value 1 | Attribute Name 2 | Attribute Value 2 | Attribute Name 3 | Attribute Value 3 | Attribute Name 4 | Attribute Value 4 | Attribute Name 5 | Attribute Value 5 | Attribute Name 6 | Attribute Value 6 | Attribute Name 7 | Attribute Value 7 | Attribute Name 8 | Attribute Value 8 | Attribute Name 9 | Attribute Value 9 | Attribute Name 10 | Attribute Value 10 | Attribute Name 11 | Attribute Value 11 | Attribute Name 12 | Attribute Value 12 | Attribute Name 13 | Attribute Value 13 | Attribute Name 14 | Attribute Value 14 | Attribute Name 15 | Attribute Value 15 | Attribute Name 16 | Attribute Value 16 | Attribute Name 17 | Attribute Value 17 | Attribute Name 18 | Attribute Value 18 | Attribute Name 19 | Attribute Value 19 | Attribute Name 20 | Attribute Value 20 | Attribute Name 21 | Attribute Value 21 | Attribute Name 22 | Attribute Value 22 | Attribute Name 23 | Attribute Value 23 | Attribute Name 24 | Attribute Value 24 | Attribute Name 25 | Attribute Value 25 | Attribute Name 26 | Attribute Value 26 | Attribute Name 27 | Attribute Value 27 | Attribute Name 28 | Attribute Value 28 | Attribute Name 29 | Attribute Value 29 | Attribute Name 30 | Attribute Value 30 | Status
STP_005-003 | Data Enrichment | SMX | OK |  | 2023-01-27 | 2023-02-13 |  | PSR680082 | 680082 | PSR680082 | BEARING ASSY, CENTER, PROPELLER SHAFT, P/N 37510-90117, PROPELLER SHAFT GROUP; FOR NISSAN BUS MODEL PKB212N | BEARING ASSY, CENTER, PROPELLER SHAFT, P/N 37510-90117, PROPELLER SHAFT GROUP; FOR NISSAN BUS MODEL PKB212N | AY | 0 | 0 | CRITICAL | A | PD | 6175 | ERSA | OTHERS | 37510-90117 | 0003000029 | NISSAN | EX |  |  | COLUMBIAN MOTORS CORPORATION | https://www.thtruckparts.com.tw/exec/product.php?mod=show&cid=142&pid=37510-90117&lg=E |  | NISSAN | 37510-90117 | [6 empty] | NISSAN |  | COLUMBIAN MOTORS CORPORATION |  |  |  | BUS | PKB212N | NISSAN | [7 empty] | Cleansed | BEARING | ASSEMBLY | TYPE | CENTER,PROPELLER SHAFT | STYLE |  | INSIDE DIAMETER |  | OUTSIDE DIAMETER |  | WIDTH |  | HOUSING MATERIAL |  | DYNAMIC LOAD RATING |  | STATIC LOAD RATING |  | HAZARD CLASS |  | CERTIFICATION/STANDARD |  | ADDITIONAL FEATURES EN | GROUP | ADDITIONAL FEATURES ES |  | ADDITIONAL FEATURES FR | [35 empty] | Production Completed
STP_005-003 | Data Enrichment | SMX | OK |  | 2023-01-27 | 2023-02-13 | MFR UPDATED AS PER WEB SOURCE | PSR008297 | 008297 | PSR008297 | BEARING UNIT, C-UCFC207D1, SHAFT DIAMETER: 35 MM, ROUND FLANGED CARTRIDGE UNIT, SET SCREW TYPE, WITH FOUR BOLT HOLES (BCD: 77.8 MM), BEARING #207, CAST HOUSING #FC207, AND OPEN END CAST DUST COVER, RELUBRICATABLE TYPE | BEARING UNIT, C-UCFC207D1, SHAFT DIAMETER: 35 MM, ROUND FLANGED CARTRIDGE UNIT, SET SCREW TYPE, WITH FOUR BOLT HOLES (BCD: 77.8 MM), BEARING #207, CAST HOUSING #FC207, AND OPEN END CAST DUST COVER, RELUBRICATABLE TYPE ACCEPTABLE BRANDS : FAG, SKF, NSK, TIMKEN, ROLLWAY, COOPER, NTN | PC | 0 | 0 | CONSUMABLES | C | PD | 5620 | ERSA | OTHERS |  |  |  | EX |  |  | JVRA INDUSTRIAL SALES AND SERVICES | https://www.applied.com/c-brands/c-ntn-bearing-corp-/c-ucfc207d1/UCFC-Series-4-Bolt-Piloted-Flange-Bearing/p/101107972 |  | NTN | C-UCFC207D1 | [6 empty] | FAG |  | JVRA INDUSTRIAL SALES AND SERVICES |  | SKF ¦ NSK ¦ TIMKEN ¦ ROLLWAY ¦ COOPER ¦ NTN | [11 empty] | Enriched | HOUSING | BEARING UNIT | TYPE | PILOTED | BORE | 35 MM | BLOCK SIZE |  | BOLT MOUNTINGS | 4 BOLT FLANGED | BOLT DIAMETER | 77.8 MM CIRCLE | SHAPE | ROUND CARTRIDGE | MATERIAL | CAST IRON | MATERIAL SPECIFICATION |  | HAZARD CLASS |  | CERTIFICATION/STANDARD |  | ADDITIONAL FEATURES EN | C/W SET SCREW,HOLES,BEARING NO 207,CAST HOUSING NO FC207,OPEN END CAST DUST COVER,RELUBRICATABLE | ADDITIONAL FEATURES ES |  | ADDITIONAL FEATURES FR | [35 empty] | Production Completed
STP_005-003 | Data Enrichment | SMX | OK |  | 2023-01-27 | 2023-02-13 | MFR UPDATED AS PER WEB SOURCE | PSR008673 | 008673 | PSR008673 | BEARING UNIT, C-UCFC210D1, SHAFT DIAMETER: 50 MM, ROUND FLANGED CARTRIDGE UNIT, SET SCREW TYPE, WITH FOUR BOLT HOLES (BCD: 97.6 MM), BEARING #UC210, CAST HOUSING #210 AND OPEN END CAST DUST COVER, RELUBRICATABLE TYPE | BEARING UNIT, C-UCFC210D1, SHAFT DIAMETER: 50 MM, ROUND FLANGED CARTRIDGE UNIT, SET SCREW TYPE, WITH FOUR BOLT HOLES (BCD: 97.6 MM), BEARING #UC210, CAST HOUSING #210 AND OPEN END CAST DUST COVER, RELUBRICATABLE TYPE ACCEPTABLE BRANDS : FAG, SKF, NSK, TIMKEN, ROLLWAY, COOPER, NTN | PC | 0 | 0 | CONSUMABLES | B | PD | 5620 | ERSA | OTHERS |  |  |  | EX |  |  | UNITED BEARING INDL CORP | https://www.applied.com/c-brands/c-ntn-bearing-corp-/c-ucfc210d1/UCFC-Series-4-Bolt-Piloted-Flange-Bearing/p/101107973 |  | NTN | C-UCFC210D1 | [6 empty] | FAG |  | UNITED BEARING INDL CORP |  | SKF ¦ NSK ¦ TIMKEN ¦ ROLLWAY ¦ COOPER ¦ NTN | [11 empty] | Enriched | HOUSING | BEARING UNIT | TYPE | PILOTED | BORE | 50 MM | BLOCK SIZE |  | BOLT MOUNTINGS | 4 BOLT FLANGED | BOLT DIAMETER | 97.6 MM CIRCLE | SHAPE | ROUND CARTRIDGE | MATERIAL | CAST IRON | MATERIAL SPECIFICATION |  | HAZARD CLASS |  | CERTIFICATION/STANDARD |  | ADDITIONAL FEATURES EN | C/W SET SCREW,HOLES,BEARING NO UC210,CAST HOUSING NO 210,OPEN END CAST DUST COVER,RELUBRICATABLE | ADDITIONAL FEATURES ES |  | ADDITIONAL FEATURES FR | [35 empty] | Production Completed
STP_005-003 | Data Enrichment | SMX | OK |  | 2023-01-27 | 2023-02-13 | MFR UPDATED AS PER WEB SOURCE | PSR008306 | 008306 | PSR008306 | BEARING UNIT, C-UCFS308D1, SHAFT DIAMETE | BEARING UNIT, C-UCFS308D1, SHAFT DIAMETER: 40 MM; SQUARE FLANGED CARTRIDGE UNIT, SET SCREW TYPE, WITH FOUR BOLT HOLES (BCD: 112 MM), WITH BALL BEARING, CAST HOUSING AND OPEN END CAST DUST COVER, RELUBRICATABLE TYPE ACCEPTABLE BRANDS : FAG, SKF, NSK, TIMKEN, ROLLWAY, COOPER, NTN | PC | 0 | 0 |  | C | PD | 5620 | ERSA | OTHERS | N/A | N/A | N/A | EX |  |  |  | https://bearingfinder.ntnamericas.com/item/four-bolt-flange-unit-square-style/using-set-screw-cast-dust-cover-open-end-ucfs-type/c-ucfs308d1 |  | NTN | C-UCFS308D1 | [6 empty] | FAG |  | SKF |  | NSK ¦ TIMKEN ¦ ROLLWAY ¦ COOPER ¦ NTN | [11 empty] | Enriched | HOUSING | BEARING UNIT | TYPE | HEAVY DUTY,BALL | BORE | 40 MM | BLOCK SIZE |  | BOLT MOUNTINGS | 4 BOLT FLANGED | BOLT DIAMETER | 112 MM CIRCLE | SHAPE | SQUARE CARTRIDGE | MATERIAL | CAST IRON | MATERIAL SPECIFICATION |  | HAZARD CLASS |  | CERTIFICATION/STANDARD |  | ADDITIONAL FEATURES EN | C/W SET SCREW,HOLES,BEARING AND CAST HOUSING,OPEN END CAST DUST COVER,RELUBRICATABLE | ADDITIONAL FEATURES ES |  | ADDITIONAL FEATURES FR | [35 empty] | Production Completed
STP_005-003 | Data Enrichment | SMX | OK |  | 2023-01-27 | 2023-02-13 | MFR UPDATED AS PER WEB SOURCE | PSR323615 | 323615 | PSR323615 | BEARING UNIT, C-UKT318D1+H2318, TAKE-UP | BEARING UNIT, C-UKT318D1+H2318, TAKE-UP UNIT, SHAFT DIAMETER: 80 MM; ADAPTER TYPE, WITH BEARING, CAST HOUSING, ADAPTER AND OPEN END CAST DUST COVER, RELUBRICATABLE TYPE ACCEPTABLE BRANDS : FAG, SKF, NSK, TIMKEN, ROLLWAY, COOPER, NTN | SE | 0 | 0 |  | C | PD | 5620 | ERSA | OTHERS | N/A | N/A | N/A | EX |  |  |  | https://www.bdiexpress.com/sk/en/Bearings/Mounted-Units-&-Inserts/Take-Up-Unit-Bearings/UKT318+H2318/p/124093?null |  | AMI BEARINGS | C-UKT318D1+H2318 | [6 empty] | FAG |  | SKF |  | NSK ¦ TIMKEN ¦ ROLLWAY ¦ COOPER ¦ NTN | [11 empty] | Enriched | HOUSING | BEARING UNIT | TYPE | TAKE-UP,ADAPTER | BORE | 80 MM | BLOCK SIZE |  | BOLT MOUNTINGS |  | BOLT DIAMETER |  | SHAPE |  | MATERIAL | CAST IRON | MATERIAL SPECIFICATION |  | HAZARD CLASS |  | CERTIFICATION/STANDARD |  | ADDITIONAL FEATURES EN | C/W BEARING AND CAST HOUSING,OPEN END CAST DUST COVER,RELUBRICATABLE | ADDITIONAL FEATURES ES |  | ADDITIONAL FEATURES FR | [35 empty] | Production Completed
STP_005-003 | Data Enrichment | SMX | OK |  | 2023-01-27 | 2023-02-13 | MFR UPDATED AS PER WEB SOURCE | PSR007912 | 007912 | PSR007912 | BEARING UNIT, C-UKT322D1+H2322, TAKE-UP | BEARING UNIT, C-UKT322D1+H2322, TAKE-UP UNIT, SHAFT DIAMETER: 100 MM; ADAPTER TYPE, WITH BALL BEARING, CAST HOUSING, ADAPTER AND OPEN END CAST DUST COVER, RELUBRICATABLE TYPE ACCEPTABLE BRANDS : FAG, SKF, NSK, TIMKEN, ROLLWAY, COOPER, NTN | SE | 0 | 0 |  | C | PD | 5620 | ERSA | OTHERS | N/A | N/A | N/A | EX |  |  |  | https://www.bdiexpress.com/sk/en/Bearings/Mounted-Units-%26-Inserts/Take-Up-Unit-Bearings/UKT322%2BH2322/p/124096?null |  | AMI BEARINGS | C-UKT322D1+H2322 | [6 empty] | FAG |  | SKF |  | NSK ¦ TIMKEN ¦ ROLLWAY ¦ COOPER ¦ NTN | [11 empty] | Enriched | HOUSING | BEARING UNIT | TYPE | TAKE-UP,ADAPTER,BALL | BORE | 100 MM | BLOCK SIZE |  | BOLT MOUNTINGS |  | BOLT DIAMETER |  | SHAPE |  | MATERIAL | CAST IRON | MATERIAL SPECIFICATION |  | HAZARD CLASS |  | CERTIFICATION/STANDARD |  | ADDITIONAL FEATURES EN | C/W BEARING AND CAST HOUSING,OPEN END CAST DUST COVER,RELUBRICATABLE | ADDITIONAL FEATURES ES |  | ADDITIONAL FEATURES FR | [35 empty] | Production Completed
STP_005-003 | Data Enrichment | SMX | OK |  | 2023-01-27 | 2023-02-13 | MFR UPDATED AS PER WEB SOURCE | PSR039544 | 039544 | PSR039544 | BEARING UNIT, FL212, SHAFT DIAMETER: 63.5 MM, OVAL FLANGED UNIT, SET SCREW TYPE, WITH TWO BOLT HOLES (M16), MOUNTING HOLE CENTER TO CENTER: 201.8 MM, BALL BEARING AND CAST HOUSING, WITHOUT COVER, RELUBRICATABLE TYPE | BEARING UNIT, FL212, SHAFT DIAMETER: 63.5 MM, OVAL FLANGED UNIT, SET SCREW TYPE, WITH TWO BOLT HOLES (M16), MOUNTING HOLE CENTER TO CENTER: 201.8 MM, BALL BEARING AND CAST HOUSING, WITHOUT COVER, RELUBRICATABLE TYPE | SE | 0 | 0 | CONSUMABLES | C | PD | 5620 | ERSA | OTHERS |  |  |  | EX |  |  | W & L TRADING CORPORATION | https://www.skf.com/ph/products/mounted-bearings/ball-bearing-units/flanged-ball-bearing-units/productid-UCFL%20212 |  | SKF | FL212 | [6 empty] | W & L TRADING CORPORATION | [15 empty] | Enriched | HOUSING | BEARING UNIT | TYPE | BALL | BORE | 63.5 MM | BLOCK SIZE |  | BOLT MOUNTINGS | 2 BOLT FLANGED | BOLT DIAMETER | M16 | SHAPE | OVAL | MATERIAL | CAST IRON | MATERIAL SPECIFICATION |  | HAZARD CLASS |  | CERTIFICATION/STANDARD |  | ADDITIONAL FEATURES EN | C/W SET SCREW,HOLES,BEARING AND CAST HOUSING,MOUNTING HOLE CENTER TO CENTER:201.8 MM,RELUBRICATABLE,W/O COVER | ADDITIONAL FEATURES ES |  | ADDITIONAL FEATURES FR | [35 empty] | Production Completed
STP_005-003 | Data Enrichment | SMX | OK |  | 2023-01-27 | 2023-02-13 | MFR UPDATED AS PER WEB SOURCE | PSR401161 | 401161 | PSR401161 | BEARING UNIT, UCFC218D1, SHAFT DIAMETER: 90 MM; ROUND FLANGED CARTRIDGE UNIT, SET SCREW TYPE, WITH FOUR BOLT HOLES (BCD: 155.5 MM), BALL BEARING AND CAST HOUSING, WITHOUT COVER, RELUBRICATABLE TYPE | BEARING UNIT, UCFC218D1, SHAFT DIAMETER: 90 MM; ROUND FLANGED CARTRIDGE UNIT, SET SCREW TYPE, WITH FOUR BOLT HOLES (BCD: 155.5 MM), BALL BEARING AND CAST HOUSING, WITHOUT COVER, RELUBRICATABLE TYPE ACCEPTABLE BRANDS : FAG, SKF, NSK, TIMKEN, ROLLWAY, COOPER, NTN | PC | 0 | 0 | CONSUMABLES | B | PD | 5620 | ERSA | OTHERS |  |  |  | EX |  |  |  | https://bearingfinder.ntnamericas.com/item/four-bolt-flange-unit-round-style/round-flange-unit-cast-housing-set-screw-ucfc-type/ucfc218d1 |  | NTN | UCFC218D1 | [6 empty] | FAG |  | SKF |  | NSK ¦ TIMKEN ¦ ROLLWAY ¦ COOPER ¦ NTN | [11 empty] | Enriched | HOUSING | BEARING UNIT | TYPE | LIGHT DUTY,BALL | BORE | 90 MM | BLOCK SIZE |  | BOLT MOUNTINGS | 4 BOLT FLANGED | BOLT DIAMETER | 155.5 MM CIRCLE | SHAPE | ROUND CARTRIDGE | MATERIAL | CAST IRON | MATERIAL SPECIFICATION |  | HAZARD CLASS |  | CERTIFICATION/STANDARD |  | ADDITIONAL FEATURES EN | C/W SET SCREW,HOLES,BEARING AND CAST HOUSING,RELUBRICATABLE,W/O COVER | ADDITIONAL FEATURES ES |  | ADDITIONAL FEATURES FR | [35 empty] | Production Completed
STP_005-003 | Data Enrichment | SMX | OK |  | 2023-01-27 | 2023-02-13 | MFR UPDATED AS PER WEB SOURCE | PSR949412 | 949412 | PSR949412 | BEARING UNIT, UCFL208-24, SHAFT DIAMETER: 1 1/2 INCHES, MOUNTING HOLE CENTER TO CENTER: 144 MM, INSERT BEARING #UC208, CAST IRON HOUSING: FL208, WITH TWO BOLT FLANGE | BEARING UNIT, UCFL208-24, SHAFT DIAMETER: 1 1/2 INCHES, MOUNTING HOLE CENTER TO CENTER: 144 MM, INSERT BEARING #UC208, CAST IRON HOUSING: FL208, WITH TWO BOLT FLANGE | AY | 0 | 0 | CRITICAL | B | PD | 5620 | ERSA | OTHERS |  |  |  | EX |  |  | W & L TRADING CORPORATION | https://catalog.amibearings.com/item/set-screw-locking-3/-screw-locking-two-bolt-flange-unit-ucfl200-series/ucfl208-24 | https://www.motion.com/products/sku/03395288 | AMI BEARINGS | UCFL208-24 | [6 empty] | W & L TRADING CORPORATION | [15 empty] | Enriched | HOUSING | BEARING UNIT | TYPE | STANDARD DUTY | BORE | 1-1/2 IN | BLOCK SIZE |  | BOLT MOUNTINGS | 2 BOLT FLANGED | BOLT DIAMETER | 144 MM | SHAPE |  | MATERIAL | CAST IRON | MATERIAL SPECIFICATION |  | HAZARD CLASS |  | CERTIFICATION/STANDARD |  | ADDITIONAL FEATURES EN | C/W INSERT BEARING NO UC208 AND CAST HOUSING NO FL208 | ADDITIONAL FEATURES ES |  | ADDITIONAL FEATURES FR | [35 empty] | Production Completed
STP_005-003 | Data Enrichment | SMX | OK |  | 2023-01-27 | 2023-02-13 | MFR UPDATED AS PER WEB SOURCE | PSR110494 | 110494 | PSR110494 | BEARING UNIT, UCFS318D1, SHAFT DIAMETER: 90 MM, SQUARE FLANGED CARTRIDGE UNIT, SET SCREW TYPE, WITH FOUR BOLT HOLES (BCD: 216 MM), BEARING #UC318D1 AND CAST HOUSING #FS318D1, WITHOUT COVER, RELUBRICATABLE TYPE. | BEARING UNIT, UCFS318D1, SHAFT DIAMETER: 90 MM, SQUARE FLANGED CARTRIDGE UNIT, SET SCREW TYPE, WITH FOUR BOLT HOLES (BCD: 216 MM), BEARING #UC318D1 AND CAST HOUSING #FS318D1, WITHOUT COVER, RELUBRICATABLE TYPE. ACCEPTABLE BRANDS : FAG, SKF, NSK, TIMKEN, ROLLWAY, COOPER, NTN | PC | 0 | 0 | CONSUMABLES | B | PD | 5620 | ERSA | OTHERS |  |  |  | EX |  |  |  | https://in.misumi-ec.com/vona2/detail/221000058750/?HissuCode=UCFS318D1 | https://us.misumi-ec.com/vona2/detail/221000058750/?HissuCode=UCFS318D1 | NTN | UCFS318D1 | [6 empty] | FAG |  | SKF |  | NSK ¦ TIMKEN ¦ ROLLWAY ¦ COOPER ¦ NTN | [11 empty] | Enriched | HOUSING | BEARING UNIT | TYPE |  | BORE | 90 MM | BLOCK SIZE |  | BOLT MOUNTINGS | 4 BOLT FLANGED | BOLT DIAMETER | 216 MM CIRCLE | SHAPE | SQUARE CARTRIDGE | MATERIAL | CAST IRON | MATERIAL SPECIFICATION |  | HAZARD CLASS |  | CERTIFICATION/STANDARD |  | ADDITIONAL FEATURES EN | C/W SET SCREW,HOLES,BEARING NO UC318D1 AND CAST HOUSING NO FS318D1,RELUBRICATABLE,W/O COVER | ADDITIONAL FEATURES ES |  | ADDITIONAL FEATURES FR | [35 empty] | Production Completed
STP_005-003 | Data Enrichment | SMX | OK |  | 2023-01-27 | 2023-02-13 | MFR UPDATED AS PER WEB SOURCE | PSR007987 | 007987 | PSR007987 | BEARING UNIT, UCT315D1, TAKE-UP UNIT, SH | BEARING UNIT, UCT315D1, TAKE-UP UNIT, SHAFT DIAMETER: 75 MM, SET SCREW TYPE, WITH BEARING #UC315D1 AND CAST HOUSING #T315D1, WITHOUT COVER, RELUBRICATABLE TYPE, BRAND: NSK. | SE | 0 | 0 |  | C | PD | 5620 | ERSA | OTHERS | N/A | N/A | N/A | EX |  |  |  | https://bearingfinder.ntnamericas.com/item/take-up-units/take-up-unit-cast-housing-set-screw-uct-type/uct315d1 |  | NTN | UCT315D1 | [6 empty] | NSK | [15 empty] | Enriched | HOUSING | BEARING UNIT | TYPE | HEAVY DUTY,BALL | BORE | 75 MM | BLOCK SIZE |  | BOLT MOUNTINGS |  | BOLT DIAMETER |  | SHAPE |  | MATERIAL | CAST IRON | MATERIAL SPECIFICATION |  | HAZARD CLASS |  | CERTIFICATION/STANDARD |  | ADDITIONAL FEATURES EN | C/W SET SCREW,BEARING NO UC315D1 AND CAST HOUSING NO T315D1,RELUBRICATABLE,W/O COVER | ADDITIONAL FEATURES ES |  | ADDITIONAL FEATURES FR | [35 empty] | Production Completed
STP_005-003 | Data Enrichment | SMX | OK |  | 2023-01-27 | 2023-02-13 | MFR UPDATED AS PER WEB SOURCE | PSR007412 | 007412 | PSR007412 | BEARING UNIT, UKF210D1, SHAFT DIAMETER: 45 MM, SQUARE FLANGED UNIT, CONSISTING OF BEARING P/N UK210D1, ADAPTER #H2310 AND FLANGED CAST HOUSING #F2102, FOUR BOLT HOLE TYPE. | BEARING UNIT, UKF210D1, SHAFT DIAMETER: 45 MM, SQUARE FLANGED UNIT, CONSISTING OF BEARING P/N UK210D1, ADAPTER #H2310 AND FLANGED CAST HOUSING #F2102, FOUR BOLT HOLE TYPE. ACCEPTABLE BRANDS : FAG, SKF, NSK, TIMKEN, ROLLWAY, COOPER, NTN | SE | 0 | 0 | CONSUMABLES | B | PD | 5620 | ERSA | OTHERS |  |  |  | EX |  |  |  | https://in.misumi-ec.com/vona2/detail/221000058626/?HissuCode=UK210D1 | https://bearingfinder.ntnamericas.com/item/insert-bearings/adapter-type-bearings/uk210d1 | NTN | UK210D1 | [6 empty] | FAG | UKF210D1 | SKF | UK210D1 | NSK ¦ TIMKEN ¦ ROLLWAY ¦ COOPER ¦ NTN | [11 empty] | Enriched | HOUSING | BEARING UNIT | TYPE | INTERMEDIATE DUTY,ADAPTER | BORE | 45 MM | BLOCK SIZE |  | BOLT MOUNTINGS | 4 BOLT FLANGED | BOLT DIAMETER |  | SHAPE | SQUARE | MATERIAL | HARDENED STEEL | MATERIAL SPECIFICATION |  | HAZARD CLASS |  | CERTIFICATION/STANDARD |  | ADDITIONAL FEATURES EN | C/W HOLES,BEARING NO UK210D1,ADAPTER NO H2310 AND CAST HOUSING NO F2102 | ADDITIONAL FEATURES ES |  | ADDITIONAL FEATURES FR | [35 empty] | Production Completed
STP_005-003 | Data Enrichment | SMX | OK |  | 2023-01-27 | 2023-02-13 | MFR UPDATED AS PER WEB SOURCE | PSR102876 | 102876 | PSR102876 | BEARING UNIT, UKF218D1+H2318, SHAFT DIAM | BEARING UNIT, UKF218D1+H2318, SHAFT DIAMETER: 80 MM, SQUARE FLANGED UNIT, ADAPTER TYPE, CONSISTING OF BEARING #UK218D1, ADAPTER AND FLANGED CAST HOUSING #F218D1, FOUR BOLT HOLE TYPE, BCD: 187 MM; WITHOUT COVER; RELUBRICATABLE TYPE ACCEPTABLE BRANDS : FAG, SKF, NSK, TIMKEN, ROLLWAY, COOPER, NTN | SE | 0 | 0 |  | C | PD | 5620 | ERSA | OTHERS | N/A | N/A | N/A | EX |  |  |  | https://bearingfinder.ntnamericas.com/item/four-bolt-flange-unit-square-style/-square-flanged-unit-cast-housing-adapter-ukf-type/ukf218d1-when-used-with-h2318x |  | NTN | UKF218D1+H2318 | [6 empty] | FAG |  | SKF |  | NSK ¦ TIMKEN ¦ ROLLWAY ¦ COOPER ¦ NTN | [11 empty] | Enriched | HOUSING | BEARING UNIT | TYPE | LIGHT DUTY,BALL,ADAPTER | BORE | 80 MM | BLOCK SIZE |  | BOLT MOUNTINGS | 4 BOLT FLANGED | BOLT DIAMETER | 187 MM CIRCLE | SHAPE | SQUARE | MATERIAL | CAST IRON | MATERIAL SPECIFICATION |  | HAZARD CLASS |  | CERTIFICATION/STANDARD |  | ADDITIONAL FEATURES EN | C/W BEARING NO UK218D1,CAST HOUSING NO F218D1,HOLES,RELUBRICATABLE,W/O COVER | ADDITIONAL FEATURES ES |  | ADDITIONAL FEATURES FR | [35 empty] | Production Completed
STP_005-003 | Data Enrichment | SMX | OK |  | 2023-01-27 | 2023-02-13 | MFR UPDATED AS PER WEB SOURCE | PSR008495 | 008495 | PSR008495 | BEARING UNIT, UKFC207D1+H2307, SHAFT DIAMETER: 30 MM; ROUND FLANGED CARTRIDGE UNIT, ADAPTER TYPE, WITH FOUR BOLT HOLES (BCD: 77.8 MM), BALL BEARING, CAST HOUSING AND ADAPTER, WITHOUT COVER, RELUBRICATABLE TYPE | BEARING UNIT, UKFC207D1+H2307, SHAFT DIAMETER: 30 MM; ROUND FLANGED CARTRIDGE UNIT, ADAPTER TYPE, WITH FOUR BOLT HOLES (BCD: 77.8 MM), BALL BEARING, CAST HOUSING AND ADAPTER, WITHOUT COVER, RELUBRICATABLE TYPE ACCEPTABLE BRANDS : FAG, SKF, NSK, TIMKEN, ROLLWAY, COOPER, NTN | SE | 0 | 0 | CONSUMABLES | C | PD | 5620 | ERSA | OTHERS |  |  |  | EX |  |  |  | https://in.misumi-ec.com/vona2/detail/221000058817/?HissuCode=UCF207D1 |  | NTN | UKFC207D1+H2307 | [6 empty] | FAG |  | SKF |  | NSK ¦ TIMKEN ¦ ROLLWAY ¦ COOPER ¦ NTN | [11 empty] | Enriched | HOUSING | BEARING UNIT | TYPE | ADAPTER,BALL | BORE | 30 MM | BLOCK SIZE |  | BOLT MOUNTINGS | 4 BOLT FLANGED | BOLT DIAMETER | 77.8 MM CIRCLE | SHAPE | ROUND CARTRIDGE | MATERIAL | CAST IRON | MATERIAL SPECIFICATION |  | HAZARD CLASS |  | CERTIFICATION/STANDARD |  | ADDITIONAL FEATURES EN | C/W HOLES,BEARING,CAST HOUSING,RELUBRICATABLE,W/O COVER | ADDITIONAL FEATURES ES |  | ADDITIONAL FEATURES FR | [35 empty] | Production Completed
STP_005-003 | Data Enrichment | SMX | OK |  | 2023-01-27 | 2023-02-13 |  | PSR054145 | 054145 | PSR054145 | BEARING, ASSEMBLY, TOGGLE, 50MM, P/N BT10131, FOR: CRUSHER/SCREEN BOX, QJ341 MOBILE JAW CRUSHER, MFR: SANDVIK | BEARING, ASSEMBLY, TOGGLE, 50MM, P/N BT10131, FOR: CRUSHER/SCREEN BOX, QJ341 MOBILE JAW CRUSHER, MFR: SANDVIK | AY | 0 | 0 | CONSUMABLES | C | PD | 5955 | ERSA | OTHERS | BT10131 | 0003000010 | SANDVIK | EX |  |  |  | https://www.crusherconsumables.co.uk/product-page/bt10131-bearing-shaft-fine-thread-sandvik-extec |  | SANDVIK | BT10131 | [6 empty] | SANDVIK | [5 empty] | MOBILE JAW CRUSHER/SCREEN BOX | QJ341 | SANDVIK | [7 empty] | Cleansed | BEARING | ASSEMBLY | TYPE | TOGGLE | STYLE |  | INSIDE DIAMETER | 50 MM | OUTSIDE DIAMETER |  | WIDTH |  | HOUSING MATERIAL |  | DYNAMIC LOAD RATING |  | STATIC LOAD RATING |  | HAZARD CLASS |  | CERTIFICATION/STANDARD |  | ADDITIONAL FEATURES EN |  | ADDITIONAL FEATURES ES |  | ADDITIONAL FEATURES FR | [35 empty] | Production Completed
STP_005-003 | Data Enrichment | SMX | OK |  | 2023-01-27 | 2023-02-13 |  | PSR054443 | 054443 | PSR054443 | BEARING, BLOCK, PLUMMER, P/N BT1010 , FOR: SIDE CONVEYOR, QJ341 MOBILE JAW CRUSHER, MFR: SANDVIK | BEARING, BLOCK, PLUMMER, P/N BT1010 , FOR: SIDE CONVEYOR, QJ341 MOBILE JAW CRUSHER, MFR: SANDVIK | PC | 0 | 0 | CONSUMABLES | C | PD | 5620 | ERSA | OTHERS | BT1010 | 0003000010 | SANDVIK | EX |  |  | INFRAMACHINERIES CORPORATION | https://www.crusherconsumables.co.uk/product-page/bt1010-pillow-block-bearing-sandvik-extec |  | SANDVIK | BT1010 | [6 empty] | SANDVIK |  | INFRAMACHINERIES CORPORATION |  |  |  | MOBILE JAW CRUSHER,SIDE CONVEYOR | QJ341 | SANDVIK | [7 empty] | Cleansed | BEARING | PLUMMER BLOCK | TYPE |  | INSIDE DIAMETER |  | CENTER HEIGHT |  | NUMBER OF BOLTS |  | MOUNTING HOLE/SLOT SIZE |  | BLOCK SIZE |  | BEARING TYPE |  | MATERIAL |  | SHAFT ATTACHMENT |  | DYNAMIC LOAD RATING |  | STATIC LOAD RATING |  | HAZARD CLASS |  | CERTIFICATION/STANDARD |  | ADDITIONAL FEATURES EN |  | ADDITIONAL FEATURES ES |  | ADDITIONAL FEATURES FR | [29 empty] | Production Completed
STP_005-003 | Data Enrichment | SMX | OK |  | 2023-01-27 | 2023-02-13 |  | PSR054003 | 054003 | PSR054003 | BEARING, CLUTCH RELEASE, INTERNAL DIAMETER: 65MM, OUTSIDE DIAMETER: 101.9MM, WIDTH: 22MM, 65TNK20, FOR NISSAN BUS MODEL PKB212N, CLUTCH GROUP | BEARING, CLUTCH RELEASE, INTERNAL DIAMETER: 65MM, OUTSIDE DIAMETER: 101.9MM, WIDTH: 22MM, 65TNK20, FOR NISSAN BUS MODEL PKB212N, CLUTCH GROUP | PC | 0 | 0 | CONSUMABLES | A | PD | 5955 | ERSA | OTHERS | 65TNK20 | 0003000029 | NISSAN | EX |  |  |  | https://www.hbbbearings.com/product/skf-vkc-3527-clutch-release-bearing/ |  | NISSAN | 65TNK20 | [6 empty] | NISSAN | [5 empty] | BUS | PKB212N | NISSAN | [7 empty] | Cleansed | BEARING | No Modifier | TYPE | CLUTCH RELEASE | INSIDE DIAMETER | 65 MM | OUTSIDE DIAMETER | 101.9 MM | OVERALL WIDTH | 22 MM | MATERIAL |  | DYNAMIC LOAD RATING |  | STATIC LOAD RATING |  | HAZARD CLASS |  | CERTIFICATION/STANDARD |  | ADDITIONAL FEATURES EN | GROUP | ADDITIONAL FEATURES ES |  | ADDITIONAL FEATURES FR | [37 empty] | Production Completed
STP_005-003 | Data Enrichment | SMX | OK |  | 2023-01-27 | 2023-02-13 |  | PSR947195 | 947195 | PSR947195 | BEARING, CLUTCH RELEASE, TRANSMISSION, LOCAL PURCHASE, FOR ISUZU DUMP TRUCK MODEL: CYZ51 (VIN: JALCYZ51ME7000160) WITH ENGINE MODEL 6WF1 NO. 6WF1-TCC | BEARING, CLUTCH RELEASE, TRANSMISSION, LOCAL PURCHASE, FOR ISUZU DUMP TRUCK MODEL: CYZ51 (VIN: JALCYZ51ME7000160) WITH ENGINE MODEL 6WF1 NO. 6WF1-TCC | PC | 0 | 0 | CRITICAL | A | PD | 5955 | ERSA | OTHERS | ENGINE MODEL 6WF1 NO. 6WF1-TCC | 0003000024 | ISUZU | EX |  |  | ALDREI TRADING | URL NOT FOUND |  | ISUZU | [7 empty] | ISUZU |  | ALDREI TRADING |  |  |  | DUMP TRUCK,ENGINE | CYZ51(VIN:JALCYZ51ME7000160),6WF1-TCC | ISUZU | [7 empty] | Cleansed | BEARING | No Modifier | TYPE | CLUTCH RELEASE,TRANSMISSION | INSIDE DIAMETER |  | OUTSIDE DIAMETER |  | OVERALL WIDTH |  | MATERIAL |  | DYNAMIC LOAD RATING |  | STATIC LOAD RATING |  | HAZARD CLASS |  | CERTIFICATION/STANDARD |  | ADDITIONAL FEATURES EN | LOCAL PURCHASE | ADDITIONAL FEATURES ES |  | ADDITIONAL FEATURES FR | [37 empty] | Production Completed
STP_005-003 | Data Enrichment | SMX | OK |  | 2023-01-27 | 2023-02-13 |  | PSR016597 | 016597 | PSR016597 | BEARING, COVER, INBOARD, ITEM NO. 61K; FOR CENTRIFUGAL PUMP, MODEL A7, SIZE 4X3-13(A40-13), SR. NO. A703290, MFR: A.R. WILFLEY AND SONS, INC | BEARING, COVER, INBOARD, ITEM NO. 61K; FOR CENTRIFUGAL PUMP, MODEL A7, SIZE 4X3-13(A40-13), SR. NO. A703290, MFR: A.R. WILFLEY AND SONS, INC | PC | 0 | 0 | CONSUMABLES | C | PD | 3000 | ERSA | OTHERS | 61K | 0003000371 | WILFLEY A R AND SONS | EX |  |  |  | URL NOT FOUND |  | WILFLEY A R AND SONS | [7 empty] | WILFLEY A R AND SONS | [5 empty] | CENTRIFUGAL PUMP,SIZE 4X3-13(A40-13) | A7 | A.R. WILFLEY AND SONS, INC |  |  | A703290 | 61K |  |  |  | Cleansed | BEARING | No Modifier | TYPE | COVER,INBOARD | INSIDE DIAMETER |  | OUTSIDE DIAMETER |  | OVERALL WIDTH |  | MATERIAL |  | DYNAMIC LOAD RATING |  | STATIC LOAD RATING |  | HAZARD CLASS |  | CERTIFICATION/STANDARD |  | ADDITIONAL FEATURES EN |  | ADDITIONAL FEATURES ES |  | ADDITIONAL FEATURES FR | [37 empty] | Production Completed
STP_005-003 | Data Enrichment | SMX | OK |  | 2023-01-27 | 2023-02-13 |  | PSR944506 | 944506 | PSR944506 | BEARING, DIFFERENTIAL CAGE, 70 MM ID X 125 MM OD X T=33.3 MM, P/N 1-09812-062-2, REAR DIFFERENTIAL CAGE ROLLING ELEMENT, FOR ISUZU STAKE TRUCK MODEL FRR-TRK-MT4X2MT-2013, CHASSIS NO. PABFRR90SLMAPG226 WITH ENGINE MODEL 4HK1534523 | BEARING, DIFFERENTIAL CAGE, 70 MM ID X 125 MM OD X T=33.3 MM, P/N 1-09812-062-2, REAR DIFFERENTIAL CAGE ROLLING ELEMENT, FOR ISUZU STAKE TRUCK MODEL FRR-TRK-MT4X2MT-2013, CHASSIS NO. PABFRR90SLMAPG226 WITH ENGINE MODEL 4HK1534523 | PC | 0 | 0 | CONSUMABLES | B | PD | 6175 | ERSA | OTHERS | P/N 1-09812-062-2 | 0003000024 | ISUZU | EX |  |  | ISUZU CEBU, INCORPORATED | https://www.monotaro.id/s017262590.html |  | ISUZU | 1-09812-062-2 | [6 empty] | ISUZU | [5 empty] | STAKE TRUCK CHASSIS NO PABFRR90SLMAPG226,ENGINE | FRR-TRK-MT4X2MT-2013,4HK1534523 | ISUZU | [7 empty] | Cleansed | BEARING | ROLLER | TYPE | REAR DIFFERENTIAL CAGE,ELEMENT | INSIDE DIAMETER | 70 MM | OUTSIDE DIAMETER | 125 MM | OVERALL WIDTH | 33.3 MM | BORE SHAPE |  | NUMBER OF ROWS |  | CAGE MATERIAL |  | BEARING SERIES |  | DYNAMIC LOAD RATING |  | STATIC LOAD RATING |  | SPEED RATING |  | HAZARD CLASS |  | CERTIFICATION/STANDARD |  | ADDITIONAL FEATURES EN |  | ADDITIONAL FEATURES ES |  | ADDITIONAL FEATURES FR | [29 empty] | Production Completed
STP_005-003 | Data Enrichment | SMX | OK |  | 2023-01-27 | 2023-02-13 |  | PSR056001 | 056001 | PSR056001 | BEARING, FINAL PINION, P/N 1-09812-074-1, REAR FINAL DRIVE GROUP; FOR ISUZU DUMPTRUCK MODEL CYZ51 (VIN: JALCYZ51ME7000160) WITH ENGINE MODEL 6WF1 NO. 6WF1-TCC | BEARING, FINAL PINION, P/N 1-09812-074-1, REAR FINAL DRIVE GROUP; FOR ISUZU DUMPTRUCK MODEL CYZ51 (VIN: JALCYZ51ME7000160) WITH ENGINE MODEL 6WF1 NO. 6WF1-TCC | PC | 3 | 6 | CRITICAL | A | V1 | 6175 | ERSA | OTHERS | 1-09812-074-1 | 0003000024 | ISUZU | HB |  |  | ISUZU CEBU, INCORPORATED | https://www.amcsparepartsonline.com/products/1098120741 |  | ISUZU | 1-09812-074-1 | [6 empty] | ISUZU | [5 empty] | DUMP TRUCK,ENGINE | CYZ51(VIN:JALCYZ51ME7000160),6WF1-TCC | ISUZU | [7 empty] | Cleansed | BEARING | No Modifier | TYPE | REAR FINAL DRIVE,PINION | INSIDE DIAMETER |  | OUTSIDE DIAMETER |  | OVERALL WIDTH |  | MATERIAL |  | DYNAMIC LOAD RATING |  | STATIC LOAD RATING |  | HAZARD CLASS |  | CERTIFICATION/STANDARD |  | ADDITIONAL FEATURES EN | GROUP | ADDITIONAL FEATURES ES |  | ADDITIONAL FEATURES FR | [37 empty] | Production Completed
STP_005-003 | Data Enrichment | SMX | OK |  | 2023-01-27 | 2023-02-13 |  | PSR054423 | 054423 | PSR054423 | BEARING, FLANGE, P/N BT2009, FOR: SIDE CONVEYOR, QJ341 MOBILE JAW CRUSHER, MFR: SANDVIK | BEARING, FLANGE, P/N BT2009, FOR: SIDE CONVEYOR, QJ341 MOBILE JAW CRUSHER, MFR: SANDVIK | PC | 0 | 0 | CONSUMABLES | C | PD | 5620 | ERSA | OTHERS | BT2009 | 0003000010 | SANDVIK | EX |  |  |  | https://crusherworks.com/wp-content/uploads/2011/12/QA451-Parts-Manual-17-06-15-English.pdf |  | SANDVIK | BT2009 | [6 empty] | SANDVIK | [5 empty] | MOBILE JAW CRUSHER,SIDE CONVEYOR | QJ341 | SANDVIK | [7 empty] | Cleansed | BEARING | No Modifier | TYPE | FLANGE | INSIDE DIAMETER |  | OUTSIDE DIAMETER |  | OVERALL WIDTH |  | MATERIAL |  | DYNAMIC LOAD RATING |  | STATIC LOAD RATING |  | HAZARD CLASS |  | CERTIFICATION/STANDARD |  | ADDITIONAL FEATURES EN |  | ADDITIONAL FEATURES ES |  | ADDITIONAL FEATURES FR | [37 empty] | Production Completed
STP_005-003 | Data Enrichment | SMX | OK |  | 2023-01-27 | 2023-02-13 |  | PSR054411 | 054411 | PSR054411 | BEARING, FLANGE, P/N BT2010, FOR: MAIN CONVEYOR, QJ341 MOBILE JAW CRUSHER, MFR: SANDVIK | BEARING, FLANGE, P/N BT2010, FOR: MAIN CONVEYOR, QJ341 MOBILE JAW CRUSHER, MFR: SANDVIK | PC | 0 | 0 | CONSUMABLES | C | PD | 5620 | ERSA | OTHERS | BT2010 | 0003000010 | SANDVIK | EX |  |  |  | https://crusherworks.com/wp-content/uploads/2011/12/QA451-Parts-Manual-17-06-15-English.pdf |  | SANDVIK | BT2010 | [6 empty] | SANDVIK | [5 empty] | MOBILE JAW CRUSHER,MAIN CONVEYOR | QJ341 | SANDVIK | [7 empty] | Cleansed | BEARING | No Modifier | TYPE | FLANGE | INSIDE DIAMETER |  | OUTSIDE DIAMETER |  | OVERALL WIDTH |  | MATERIAL |  | DYNAMIC LOAD RATING |  | STATIC LOAD RATING |  | HAZARD CLASS |  | CERTIFICATION/STANDARD |  | ADDITIONAL FEATURES EN |  | ADDITIONAL FEATURES ES |  | ADDITIONAL FEATURES FR | [37 empty] | Production Completed
STP_005-003 | Data Enrichment | SMX | OK |  | 2023-01-27 | 2023-02-13 |  | PSR944510 | 944510 | PSR944510 | BEARING, HUB, P/N 1-09812-154-0, REAR AXLE INNER HUB ROLLING ELEMENT, FOR ISUZU STAKE TRUCK MODEL FRR-TRK-MT4X2MT-2013, CHASSIS NO. PABFRR90SLMAPG226 WITH ENGINE MODEL 4HK1534523, BRAND: KOYO | BEARING, HUB, P/N 1-09812-154-0, REAR AXLE INNER HUB ROLLING ELEMENT, FOR ISUZU STAKE TRUCK MODEL FRR-TRK-MT4X2MT-2013, CHASSIS NO. PABFRR90SLMAPG226 WITH ENGINE MODEL 4HK1534523, BRAND: KOYO | PC | 0 | 0 | CONSUMABLES | B | PD | 6175 | ERSA | OTHERS | 1-09812-154-0 | 0003000024 | ISUZU | EX |  |  | ISUZU CEBU, INCORPORATED | https://www.fitinpart.sg/index.php?route=product/category/appSearch&b=38&m=953&e_n=6BG1&b_v=FRR12J&veh=1&p_type=186&show=1 |  | ISUZU | 1-09812-154-0 | [6 empty] | ISUZU |  | KOYO |  |  |  | STAKE TRUCK CHASSIS NO PABFRR90SLMAPG226,ENGINE | FRR-TRK-MT4X2MT-2013,4HK1534523 | ISUZU | [7 empty] | Cleansed | BEARING | ROLLER | TYPE | REAR AXLE,INNER HUB,ELEMENT | INSIDE DIAMETER |  | OUTSIDE DIAMETER |  | OVERALL WIDTH |  | BORE SHAPE |  | NUMBER OF ROWS |  | CAGE MATERIAL |  | BEARING SERIES |  | DYNAMIC LOAD RATING |  | STATIC LOAD RATING |  | SPEED RATING |  | HAZARD CLASS |  | CERTIFICATION/STANDARD |  | ADDITIONAL FEATURES EN |  | ADDITIONAL FEATURES ES |  | ADDITIONAL FEATURES FR | [29 empty] | Production Completed
STP_005-003 | Data Enrichment | SMX | OK |  | 2023-01-27 | 2023-02-13 |  | PSR944508 | 944508 | PSR944508 | BEARING, HUB, P/N 8-98156-814-0, REAR AXLE OUTER HUB ROLLING ELEMENT, FOR ISUZU STAKE TRUCK MODEL FRR-TRK-MT4X2MT-2013, CHASSIS NO. PABFRR90SLMAPG226 WITH ENGINE MODEL 4HK1534523 | BEARING, HUB, P/N 8-98156-814-0, REAR AXLE OUTER HUB ROLLING ELEMENT, FOR ISUZU STAKE TRUCK MODEL FRR-TRK-MT4X2MT-2013, CHASSIS NO. PABFRR90SLMAPG226 WITH ENGINE MODEL 4HK1534523 | PC | 0 | 0 | CONSUMABLES | B | PD | 6175 | ERSA | OTHERS | P/N 8-98156-814-0 | 0003000024 | ISUZU | EX |  |  | ISUZU CEBU, INCORPORATED | https://www.fitinpart.sg/index.php?route=product/product&product_id=846245 |  | ISUZU | 8-98156-814-0 | [6 empty] | ISUZU | [5 empty] | STAKE TRUCK CHASSIS NO PABFRR90SLMAPG226,ENGINE | FRR-TRK-MT4X2MT-2013,4HK1534523 | ISUZU | [7 empty] | Cleansed | BEARING | ROLLER | TYPE | REAR AXLE,OUTER HUB,ELEMENT | INSIDE DIAMETER |  | OUTSIDE DIAMETER |  | OVERALL WIDTH |  | BORE SHAPE |  | NUMBER OF ROWS |  | CAGE MATERIAL |  | BEARING SERIES |  | DYNAMIC LOAD RATING |  | STATIC LOAD RATING |  | SPEED RATING |  | HAZARD CLASS |  | CERTIFICATION/STANDARD |  | ADDITIONAL FEATURES EN |  | ADDITIONAL FEATURES ES |  | ADDITIONAL FEATURES FR | [29 empty] | Production Completed
STP_005-003 | Data Enrichment | SMX | OK |  | 2023-01-27 | 2023-02-13 |  | PSR055308 | 055308 | PSR055308 | BEARING, INBOARD, P/N 3M, FOR WILFLEY PUMP MODEL A9, SIZE 4 X 3-8, SERIAL NO. A900409, MAKER: A. R. WILFLEY AND SONS, INC. | BEARING, INBOARD, P/N 3M, FOR WILFLEY PUMP MODEL A9, SIZE 4 X 3-8, SERIAL NO. A900409, MAKER: A. R. WILFLEY AND SONS, INC. | PC | 1 | 1 | CONSUMABLES | B | V1 | 3000 | ERSA | OTHERS | P/N 3M | 0003000371 | WILFLEY A R AND SONS | HB |  |  | A. R. WILFLEY AND SONS, INC. | URL NOT FOUND |  | WILFLEY A R AND SONS | [7 empty] | A. R. WILFLEY AND SONS, INC. | [5 empty] | PUMP,SIZE 4 X 3-8 | A9 | A. R. WILFLEY AND SONS, INC. |  |  | A900409 | 3M |  |  |  | Cleansed | BEARING | No Modifier | TYPE | INBOARD | INSIDE DIAMETER |  | OUTSIDE DIAMETER |  | OVERALL WIDTH |  | MATERIAL |  | DYNAMIC LOAD RATING |  | STATIC LOAD RATING |  | HAZARD CLASS |  | CERTIFICATION/STANDARD |  | ADDITIONAL FEATURES EN |  | ADDITIONAL FEATURES ES |  | ADDITIONAL FEATURES FR | [37 empty] | Production Completed
STP_005-003 | Data Enrichment | SMX | OK |  | 2023-01-27 | 2023-02-13 |  | PSR952925 | 952925 | PSR952925 | BEARING, INBOARD, P/N 3M, SIZE: 6 X 4-13, MEDIUM: ELECTROLYTE, MNFR: WILFLEY A R AND SONS | BEARING, INBOARD, P/N 3M, SIZE: 6 X 4-13, MEDIUM: ELECTROLYTE, MNFR: WILFLEY A R AND SONS | PC | 0 | 0 | CRITICAL | B | PD | 4090 | ERSA | OTHER | 3M | 0003000371 | WILFLEY A R AND SONS | EX |  |  |  | URL NOT FOUND |  | WILFLEY A R AND SONS | [7 empty] | WILFLEY A R AND SONS | [5 empty] | SIZE 6 X 4-13,MEDIUM:ELECTROLYTE |  | WILFLEY A R AND SONS |  |  |  | 3M |  |  |  | Cleansed | BEARING | No Modifier | TYPE | INBOARD | INSIDE DIAMETER |  | OUTSIDE DIAMETER |  | OVERALL WIDTH |  | MATERIAL |  | DYNAMIC LOAD RATING |  | STATIC LOAD RATING |  | HAZARD CLASS |  | CERTIFICATION/STANDARD |  | ADDITIONAL FEATURES EN |  | ADDITIONAL FEATURES ES |  | ADDITIONAL FEATURES FR | [37 empty] | Production Completed
STP_005-003 | Data Enrichment | SMX | OK |  | 2023-01-27 | 2023-02-13 |  | PSR952890 | 952890 | PSR952890 | BEARING, INBOARD, P/N 62A, SIZE: 3 X 1.5-10, MEDIUM: ELECTROLYTE, MAKER: A. R. WILFLEY AND SONS, INC | BEARING, INBOARD, P/N 62A, SIZE: 3 X 1.5-10, MEDIUM: ELECTROLYTE, MAKER: A. R. WILFLEY AND SONS, INC | PC | 0 | 0 | CRITICAL | B | PD | 3000 | ERSA | OTHER | 62A | 0003000371 | WILFLEY A R AND SONS | EX |  |  |  | URL NOT FOUND |  | WILFLEY A R AND SONS | [7 empty] | WILFLEY A R AND SONS | [5 empty] | SIZE 3 X 1.5-10,MEDIUM:ELECTROLYTE |  | A. R. WILFLEY AND SONS, INC |  |  |  | 62A |  |  |  | Cleansed | BEARING | No Modifier | TYPE | INBOARD | INSIDE DIAMETER |  | OUTSIDE DIAMETER |  | OVERALL WIDTH |  | MATERIAL |  | DYNAMIC LOAD RATING |  | STATIC LOAD RATING |  | HAZARD CLASS |  | CERTIFICATION/STANDARD |  | ADDITIONAL FEATURES EN |  | ADDITIONAL FEATURES ES |  | ADDITIONAL FEATURES FR | [37 empty] | Production Completed
STP_005-003 | Data Enrichment | SMX | OK |  | 2023-01-27 | 2023-02-13 |  | PSR950576 | 950576 | PSR950576 | BEARING, INBOARD, SIZE: 3 X 2-10, P/N: 62A, MEDIUM: ELECTROLYTE, MFR: A. R. WILFLEY AND SONS, INC | BEARING, INBOARD, SIZE: 3 X 2-10, P/N: 62A, MEDIUM: ELECTROLYTE, MFR: A. R. WILFLEY AND SONS, INC | PC | 2 | 4 | CRITICAL | B | V1 | 5620 | ERSA | OTHERS | 62A | 0003000371 | WILFLEY A R AND SONS | HB |  |  | A. R. WILFLEY AND SONS, INC. | URL NOT FOUND |  | WILFLEY A R AND SONS | [7 empty] | A. R. WILFLEY AND SONS, INC. | [5 empty] | SIZE 3 X 2-10,MEDIUM:ELECTROLYTE |  | A. R. WILFLEY AND SONS, INC |  |  |  | 62A |  |  |  | Cleansed | BEARING | No Modifier | TYPE | INBOARD | INSIDE DIAMETER |  | OUTSIDE DIAMETER |  | OVERALL WIDTH |  | MATERIAL |  | DYNAMIC LOAD RATING |  | STATIC LOAD RATING |  | HAZARD CLASS |  | CERTIFICATION/STANDARD |  | ADDITIONAL FEATURES EN |  | ADDITIONAL FEATURES ES |  | ADDITIONAL FEATURES FR | [37 empty] | Production Completed
STP_005-003 | Data Enrichment | SMX | OK |  | 2023-01-27 | 2023-02-13 |  | PSR937440 | 937440 | PSR937440 | BEARING, INPUT SHAFT, P/N 1-09811-346-0, REAR FINAL DRIVE GROUP; FOR ISUZU DUMPTRUCK MODEL CYZ51 (VIN: JALCYZ51ME7000160) WITH ENGINE MODEL 6WF1 NO. 6WF1-TCC | BEARING, INPUT SHAFT, P/N 1-09811-346-0, REAR FINAL DRIVE GROUP; FOR ISUZU DUMPTRUCK MODEL CYZ51 (VIN: JALCYZ51ME7000160) WITH ENGINE MODEL 6WF1 NO. 6WF1-TCC | PC | 0 | 0 | CRITICAL | A | PD | 6175 | ERSA | OTHERS | 1-09811-346-0 | 0003000024 | ISUZU | EX |  |  |  | https://www.monotaro.id/s017265256.html |  | ISUZU | 1-09811-346-0 | [6 empty] | ISUZU | [5 empty] | DUMP TRUCK,ENGINE | CYZ51(VIN:JALCYZ51ME7000160),6WF1-TCC | ISUZU | [7 empty] | Cleansed | BEARING | No Modifier | TYPE | INPUT SHAFT,REAR FINAL DRIVE | INSIDE DIAMETER |  | OUTSIDE DIAMETER |  | OVERALL WIDTH |  | MATERIAL |  | DYNAMIC LOAD RATING |  | STATIC LOAD RATING |  | HAZARD CLASS |  | CERTIFICATION/STANDARD |  | ADDITIONAL FEATURES EN | GROUP | ADDITIONAL FEATURES ES |  | ADDITIONAL FEATURES FR | [37 empty] | Production Completed
STP_005-003 | Data Enrichment | SMX | OK |  | 2023-01-27 | 2023-02-13 |  | PSR024061 | 024061 | PSR024061 | BEARING, JOINT, P/N 00GE40, ENGINE HOOD | BEARING, JOINT, P/N 00GE40, ENGINE HOOD ASSY; FOR SLAG POT CARRIER BGC-70B, MFR: SHANGHAI FOREIGN TRADE ENTERPRISES PUDONG Co., LTD. | PC | 0 | 0 |  | A | PD | 5620 | ERSA | OTHERS | N/A | N/A | N/A | EX |  |  |  | https://docplayer.biz.tr/19246013-Inc-phs-serisi-sag-ve-sol-dis-inc-pos-serisi-sag-ve-sol-dis.html |  | SHANGHAI FOREIGN TRADE ENTERPRISES PUDONG Co., LTD | 00GE40 | [12 empty] | SLAG POT CARRIER | BGC-70B | SHANGHAI FOREIGN TRADE ENTERPRISES PUDONG Co., LTD | [7 empty] | Cleansed | BEARING | ASSEMBLY | TYPE | JOINT,ENGINE HOOD | STYLE |  | INSIDE DIAMETER |  | OUTSIDE DIAMETER |  | WIDTH |  | HOUSING MATERIAL |  | DYNAMIC LOAD RATING |  | STATIC LOAD RATING |  | HAZARD CLASS |  | CERTIFICATION/STANDARD |  | ADDITIONAL FEATURES EN |  | ADDITIONAL FEATURES ES |  | ADDITIONAL FEATURES FR | [35 empty] | Production Completed
STP_005-003 | Data Enrichment | SMX | OK |  | 2023-01-27 | 2023-02-13 |  | PSR024366 | 024366 | PSR024366 | BEARING, JOINT, P/N 52825000101, LOCK CY | BEARING, JOINT, P/N 52825000101, LOCK CYLINDER ASSEMBLYL; FOR SLAG POT CARRIER BGC-70B, MFR: SHANGHAI FOREIGN TRADE ENTERPRISES PUDONG Co., LTD. | AY | 0 | 0 |  | A | PD | 5620 | ERSA | OTHERS | N/A | N/A | N/A | EX |  |  |  | URL NOT FOUND |  | SHANGHAI FOREIGN TRADE ENTERPRISES PUDONG Co., LTD | 52825000101 | [12 empty] | SLAG POT CARRIER | BGC-70B | SHANGHAI FOREIGN TRADE ENTERPRISES PUDONG Co., LTD | [7 empty] | Cleansed | BEARING | ASSEMBLY | TYPE | JOINT,LOCK CYLINDER | STYLE |  | INSIDE DIAMETER |  | OUTSIDE DIAMETER |  | WIDTH |  | HOUSING MATERIAL |  | DYNAMIC LOAD RATING |  | STATIC LOAD RATING |  | HAZARD CLASS |  | CERTIFICATION/STANDARD |  | ADDITIONAL FEATURES EN |  | ADDITIONAL FEATURES ES |  | ADDITIONAL FEATURES FR | [35 empty] | Production Completed
STP_005-003 | Data Enrichment | SMX | OK |  | 2023-01-27 | 2023-02-13 |  | PSR953776 | 953776 | PSR953776 | BEARING, JOURNAL, DRIVE END, P/N: ZQ28-360, Ø360 MM X 360MM, POSITION NO.: 2, REFERENCE NO. 7190Z361, BABBITT BEARING TYPE, FOR 5.2 DIAMETER X 8.5 M BALL MILL MAIN MOTOR, MFR: SHANGHAI ELECTRIC MACHINERY | BEARING, JOURNAL, DRIVE END, P/N: ZQ28-360, Ø360 MM X 360MM, POSITION NO.: 2, REFERENCE NO. 7190Z361, BABBITT BEARING TYPE, FOR 5.2 DIAMETER X 8.5 M BALL MILL MAIN MOTOR, MFR: SHANGHAI ELECTRIC MACHINERY | PC | 0 | 0 | CRITICAL | B | PD | 5920 | ERSA | OTHER | N/A | N/A | NO | EX |  |  |  | URL NOT FOUND |  | SHANGHAI ELECTRIC MACHINERY | ZQ28-360 | [12 empty] | DIA 5.2 X 8.5 M BALL MILL MAIN MOTOR |  | SHANGHAI ELECTRIC MACHINERY | POS 2 | [6 empty] | Cleansed | BEARING | PLAIN | TYPE | JOURNAL,DRIVE END,BABBITT | INSIDE DIAMETER | 360 MM | OUTSIDE DIAMETER | 360 MM | WIDTH |  | MATERIAL |  | STYLE |  | HAZARD CLASS |  | CERTIFICATION/STANDARD |  | ADDITIONAL FEATURES EN | REFERENCE NO:7190Z361 | ADDITIONAL FEATURES ES |  | ADDITIONAL FEATURES FR | [39 empty] | Production Completed
STP_005-003 | Data Enrichment | SMX | OK |  | 2023-01-27 | 2023-02-13 |  | PSR953774 | 953774 | PSR953774 | BEARING, JOURNAL, DRIVE END, P/N: ZQKT35-320, Ø320 MM X 320MM, POSITION NO. 2, REFERENCE NO.: 7190S324, BABBITT BEARING TYPE, FOR 5.5 DIAMETER X 5.5 M SAG MILL MAIN MOTOR, MFR: SHANGHAI ELECTRIC MACHINERY | BEARING, JOURNAL, DRIVE END, P/N: ZQKT35-320, Ø320 MM X 320MM, POSITION NO. 2, REFERENCE NO.: 7190S324, BABBITT BEARING TYPE, FOR 5.5 DIAMETER X 5.5 M SAG MILL MAIN MOTOR, MFR: SHANGHAI ELECTRIC MACHINERY | PC | 0 | 0 | CRITICAL | B | PD | 5920 | ERSA | OTHER | N/A | N/A | NO | EX |  |  |  | URL NOT FOUND |  | SHANGHAI ELECTRIC MACHINERY | ZQKT35-320 | [12 empty] | DIA 5.5 X 5.5 M SAG MILL MAIN MOTOR |  | SHANGHAI ELECTRIC MACHINERY | POS 2 | [6 empty] | Cleansed | BEARING | PLAIN | TYPE | JOURNAL,DRIVE END,BABBITT | INSIDE DIAMETER | 320 MM | OUTSIDE DIAMETER | 320 MM | WIDTH |  | MATERIAL |  | STYLE |  | HAZARD CLASS |  | CERTIFICATION/STANDARD |  | ADDITIONAL FEATURES EN | REFERENCE NO:7190S324 | ADDITIONAL FEATURES ES |  | ADDITIONAL FEATURES FR | [39 empty] | Production Completed
STP_005-003 | Data Enrichment | SMX | OK |  | 2023-01-27 | 2023-02-13 |  | PSR953777 | 953777 | PSR953777 | BEARING, JOURNAL, NON-DRIVE END, P/N: ZQ28-360J, Ø360MMx360MM, POSITION NO.: 10, REFERENCE NO. 7190S360, BABBITT BEARING TYPE, FOR 5.2 DIAMETER X 8.5 M BALL MILL MAIN MOTOR, MFR: SHANGHAI ELECTRIC MACHINERY | BEARING, JOURNAL, NON-DRIVE END, P/N: ZQ28-360J, Ø360MMx360MM, POSITION NO.: 10, REFERENCE NO. 7190S360, BABBITT BEARING TYPE, FOR 5.2 DIAMETER X 8.5 M BALL MILL MAIN MOTOR, MFR: SHANGHAI ELECTRIC MACHINERY | PC | 0 | 0 | CRITICAL | B | PD | 5920 | ERSA | OTHER | N/A | N/A | NO | EX |  |  |  | URL NOT FOUND |  | SHANGHAI ELECTRIC MACHINERY | ZQ28-360J | [12 empty] | DIA 5.2 X 8.5 M BALL MILL MAIN MOTOR |  | SHANGHAI ELECTRIC MACHINERY | POS 10 | [6 empty] | Cleansed | BEARING | PLAIN | TYPE | JOURNAL,NON-DRIVE END,BABBITT | INSIDE DIAMETER | 360 MM | OUTSIDE DIAMETER | 360 MM | WIDTH |  | MATERIAL |  | STYLE |  | HAZARD CLASS |  | CERTIFICATION/STANDARD |  | ADDITIONAL FEATURES EN | REFERENCE NO:7190S360 | ADDITIONAL FEATURES ES |  | ADDITIONAL FEATURES FR | [39 empty] | Production Completed
STP_005-003 | Data Enrichment | SMX | OK |  | 2023-01-27 | 2023-02-13 |  | PSR953775 | 953775 | PSR953775 | BEARING, JOURNAL, NON-DRIVE END, P/N: ZQKT35-280J, Ø280 MM X 280MM, POSITION NO.: 22, REFERENCE NO.: 7190S280, BABBITT BEARING TYPE, FOR 5.5 DIAMETER X 5.5 M SAG MILL MAIN MOTOR, MFR: SHANGHAI ELECTRIC MACHINERY | BEARING, JOURNAL, NON-DRIVE END, P/N: ZQKT35-280J, Ø280 MM X 280MM, POSITION NO.: 22, REFERENCE NO.: 7190S280, BABBITT BEARING TYPE, FOR 5.5 DIAMETER X 5.5 M SAG MILL MAIN MOTOR, MFR: SHANGHAI ELECTRIC MACHINERY | PC | 0 | 0 | CRITICAL | B | PD | 5920 | ERSA | OTHER | N/A | N/A | NO | EX |  |  |  | URL NOT FOUND |  | SHANGHAI ELECTRIC MACHINERY | ZQKT35-280J | [12 empty] | DIA 5.5 X 5.5 M SAG MILL MAIN MOTOR |  | SHANGHAI ELECTRIC MACHINERY | POS 22 | [6 empty] | Cleansed | BEARING | PLAIN | TYPE | JOURNAL,NON-DRIVE END,BABBITT | INSIDE DIAMETER | 280 MM | OUTSIDE DIAMETER | 280 MM | WIDTH |  | MATERIAL |  | STYLE |  | HAZARD CLASS |  | CERTIFICATION/STANDARD |  | ADDITIONAL FEATURES EN | REFERENCE NO:7190S280 | ADDITIONAL FEATURES ES |  | ADDITIONAL FEATURES FR | [39 empty] | Production Completed
STP_005-003 | Data Enrichment | SMX | OK |  | 2023-01-27 | 2023-02-13 |  | PSR016598 | 016598 | PSR016598 | BEARING, O-RING, ITEM NO. 72A; FOR CENTRIFUGAL PUMP, MODEL A7, SIZE 4X3-13(A40-13), SR. NO. A703290, MFR: A.R. WILFLEY AND SONS, INC | BEARING, O-RING, ITEM NO. 72A; FOR CENTRIFUGAL PUMP, MODEL A7, SIZE 4X3-13(A40-13), SR. NO. A703290, MFR: A.R. WILFLEY AND SONS, INC | PC | 0 | 0 | CONSUMABLES | C | PD | 3000 | ERSA | OTHERS | 72A | 0003000371 | WILFLEY A R AND SONS | EX |  |  |  | URL NOT FOUND |  | WILFLEY A R AND SONS | [7 empty] | WILFLEY A R AND SONS | [5 empty] | CENTRIFUGAL PUMP,SIZE 4X3-13(A40-13) | A7 | A.R. WILFLEY AND SONS, INC |  |  | A703290 | 72A |  |  |  | Cleansed | BEARING | No Modifier | TYPE | O-RING | INSIDE DIAMETER |  | OUTSIDE DIAMETER |  | OVERALL WIDTH |  | MATERIAL |  | DYNAMIC LOAD RATING |  | STATIC LOAD RATING |  | HAZARD CLASS |  | CERTIFICATION/STANDARD |  | ADDITIONAL FEATURES EN |  | ADDITIONAL FEATURES ES |  | ADDITIONAL FEATURES FR | [37 empty] | Production Completed
STP_005-003 | Data Enrichment | SMX | OK |  | 2023-01-27 | 2023-02-13 |  | PSR952924 | 952924 | PSR952924 | BEARING, OUTBOARD, P/N 3G, SIZE: 6 X 4-13, MEDIUM: ELECTROLYTE, MAKER: A. R. WILFLEY AND SONS, INC | BEARING, OUTBOARD, P/N 3G, SIZE: 6 X 4-13, MEDIUM: ELECTROLYTE, MAKER: A. R. WILFLEY AND SONS, INC | PC | 0 | 0 | CRITICAL | B | PD | 3000 | ERSA | OTHER | 3G | 0003000371 | WILFLEY A R AND SONS | EX |  |  |  | URL NOT FOUND |  | WILFLEY A R AND SONS | [7 empty] | WILFLEY A R AND SONS | [5 empty] | SIZE 6 X 4-13,MEDIUM:ELECTROLYTE |  | A. R. WILFLEY AND SONS, INC |  |  |  | 3G |  |  |  | Cleansed | BEARING | No Modifier | TYPE | OUTBOARD | INSIDE DIAMETER |  | OUTSIDE DIAMETER |  | OVERALL WIDTH |  | MATERIAL |  | DYNAMIC LOAD RATING |  | STATIC LOAD RATING |  | HAZARD CLASS |  | CERTIFICATION/STANDARD |  | ADDITIONAL FEATURES EN |  | ADDITIONAL FEATURES ES |  | ADDITIONAL FEATURES FR | [37 empty] | Production Completed
STP_005-003 | Data Enrichment | SMX | OK |  | 2023-01-27 | 2023-02-13 |  | PSR952889 | 952889 | PSR952889 | BEARING, OUTBOARD, P/N 62B, SIZE: 3 X 1.5-10, MEDIUM: ELECTROLYTE, MAKER: A. R. WILFLEY AND SONS, INC | BEARING, OUTBOARD, P/N 62B, SIZE: 3 X 1.5-10, MEDIUM: ELECTROLYTE, MAKER: A. R. WILFLEY AND SONS, INC | PC | 0 | 0 | CRITICAL | B | PD | 3000 | ERSA | OTHER | 62B | 0003000371 | WILFLEY A R AND SONS | EX |  |  |  | URL NOT FOUND |  | WILFLEY A R AND SONS | [7 empty] | WILFLEY A R AND SONS | [5 empty] | SIZE 3 X 1.5-10,MEDIUM:ELECTROLYTE |  | A. R. WILFLEY AND SONS, INC |  |  |  | 62B |  |  |  | Cleansed | BEARING | No Modifier | TYPE | OUTBOARD | INSIDE DIAMETER |  | OUTSIDE DIAMETER |  | OVERALL WIDTH |  | MATERIAL |  | DYNAMIC LOAD RATING |  | STATIC LOAD RATING |  | HAZARD CLASS |  | CERTIFICATION/STANDARD |  | ADDITIONAL FEATURES EN |  | ADDITIONAL FEATURES ES |  | ADDITIONAL FEATURES FR | [37 empty] | Production Completed
STP_005-003 | Data Enrichment | SMX | OK |  | 2023-01-27 | 2023-02-13 |  | PSR024203 | 024203 | PSR024203 | BEARING, P/N 00ZS120SZ2313 ,CELL SHAFT A | BEARING, P/N 00ZS120SZ2313 ,CELL SHAFT ASSEMBLY; FOR SLAG POT CARRIER BGC-70B, MFR: SHANGHAI FOREIGN TRADE ENTERPRISES PUDONG Co., LTD. | PC | 0 | 0 |  | A | PD | 5620 | ERSA | OTHERS | N/A | N/A | N/A | EX |  |  |  | URL NOT FOUND |  | SHANGHAI FOREIGN TRADE ENTERPRISES PUDONG Co., LTD | 00ZS120SZ2313 | [12 empty] | SLAG POT CARRIER | BGC-70B | SHANGHAI FOREIGN TRADE ENTERPRISES PUDONG Co., LTD | [7 empty] | Cleansed | BEARING | ASSEMBLY | TYPE | CELL SHAFT | STYLE |  | INSIDE DIAMETER |  | OUTSIDE DIAMETER |  | WIDTH |  | HOUSING MATERIAL |  | DYNAMIC LOAD RATING |  | STATIC LOAD RATING |  | HAZARD CLASS |  | CERTIFICATION/STANDARD |  | ADDITIONAL FEATURES EN |  | ADDITIONAL FEATURES ES |  | ADDITIONAL FEATURES FR | [35 empty] | Production Completed
STP_005-003 | Data Enrichment | SMX | OK |  | 2023-01-27 | 2023-02-13 |  | PSR024198 | 024198 | PSR024198 | BEARING, P/N G2977522, AXLE ASSEMBLY; FO | BEARING, P/N G2977522, AXLE ASSEMBLY; FOR SLAG POT CARRIER BGC-70B, MFR: SHANGHAI FOREIGN TRADE ENTERPRISES PUDONG Co., LTD. | PC | 2 | 4 |  | B | V1 | 5620 | ERSA | OTHERS | N/A | N/A | N/A | HB |  |  |  | URL NOT FOUND |  | SHANGHAI FOREIGN TRADE ENTERPRISES PUDONG Co., LTD | G2977522 | [12 empty] | SLAG POT CARRIER | BGC-70B | SHANGHAI FOREIGN TRADE ENTERPRISES PUDONG Co., LTD | [7 empty] | Cleansed | BEARING | ASSEMBLY | TYPE | AXLE | STYLE |  | INSIDE DIAMETER |  | OUTSIDE DIAMETER |  | WIDTH |  | HOUSING MATERIAL |  | DYNAMIC LOAD RATING |  | STATIC LOAD RATING |  | HAZARD CLASS |  | CERTIFICATION/STANDARD |  | ADDITIONAL FEATURES EN |  | ADDITIONAL FEATURES ES |  | ADDITIONAL FEATURES FR | [35 empty] | Production Completed
STP_005-003 | Data Enrichment | SMX | OK |  | 2023-01-27 | 2023-02-13 |  | PSR944501 | 944501 | PSR944501 | BEARING, PINION, BRAND: KOYO, P/N 5-09812-062-1, REAR FINAL DRIVE ROLLING ELEMENT, FOR ISUZU STAKE TRUCK MODEL FRR-TRK-MT4X2MT-2013, CHASSIS NO. PABFRR90SLMAPG226 WITH ENGINE MODEL 4HK1534523 | BEARING, PINION, BRAND: KOYO, P/N 5-09812-062-1, REAR FINAL DRIVE ROLLING ELEMENT, FOR ISUZU STAKE TRUCK MODEL FRR-TRK-MT4X2MT-2013, CHASSIS NO. PABFRR90SLMAPG226 WITH ENGINE MODEL 4HK1534523 | PC | 0 | 0 | CONSUMABLES | B | PD | 6175 | ERSA | OTHERS | 5-09812-062-1 | 0003000024 | ISUZU | EX |  |  | ISUZU CEBU, INCORPORATED | https://parts.reynoldsisuzu.com/p/Isuzu__NPR/BEARING/60025366/5-09812-062-1.html |  | ISUZU | 5-09812-062-1 | [6 empty] | ISUZU |  | KOYO |  |  |  | STAKE TRUCK CHASSIS NO PABFRR90SLMAPG226,ENGINE | FRR-TRK-MT4X2MT-2013,4HK1534523 | ISUZU | [7 empty] | Cleansed | BEARING | ROLLER | TYPE | REAR FINAL DRIVE,PINION,ELEMENT | INSIDE DIAMETER |  | OUTSIDE DIAMETER |  | OVERALL WIDTH |  | BORE SHAPE |  | NUMBER OF ROWS |  | CAGE MATERIAL |  | BEARING SERIES |  | DYNAMIC LOAD RATING |  | STATIC LOAD RATING |  | SPEED RATING |  | HAZARD CLASS |  | CERTIFICATION/STANDARD |  | ADDITIONAL FEATURES EN |  | ADDITIONAL FEATURES ES |  | ADDITIONAL FEATURES FR | [29 empty] | Production Completed
STP_005-003 | Data Enrichment | SMX | OK |  | 2023-01-27 | 2023-02-13 |  | PSR054324 | 054324 | PSR054324 | BEARING, PIVOT, DISCHARGE CHUTE, P/N BT2501, FOR: FEEDER, QJ341 MOBILE JAW CRUSHER, MFR: SANDVIK | BEARING, PIVOT, DISCHARGE CHUTE, P/N BT2501, FOR: FEEDER, QJ341 MOBILE JAW CRUSHER, MFR: SANDVIK | PC | 0 | 0 | CONSUMABLES | C | PD | 5620 | ERSA | OTHERS | BT2501 | 0003000010 | SANDVIK | EX |  |  |  | https://www.crushingtigers.com/pdf/QJ340_Manual_ENG.pdf |  | SANDVIK | BT2501 | [6 empty] | SANDVIK | [5 empty] | MOBILE JAW CRUSHER,FEEDER | QJ341 | SANDVIK | [7 empty] | Cleansed | BEARING | No Modifier | TYPE | PIVOT,DISCHARGE CHUTE | INSIDE DIAMETER |  | OUTSIDE DIAMETER |  | OVERALL WIDTH |  | MATERIAL |  | DYNAMIC LOAD RATING |  | STATIC LOAD RATING |  | HAZARD CLASS |  | CERTIFICATION/STANDARD |  | ADDITIONAL FEATURES EN |  | ADDITIONAL FEATURES ES |  | ADDITIONAL FEATURES FR | [37 empty] | Production Completed
STP_005-003 | Data Enrichment | SMX | OK |  | 2023-01-27 | 2023-02-13 |  | PSR202142 | 202142 | PSR202142 | BEARING, RELEASE, CLUTCH, TRANSMISSION, FOR PICK UP DOUBLE CAB TOYOTA HILUX 2.4L 4X4 J MT-2P-001 YEAR MODEL: 2021 WITH ENGINE NO. 2GDC764205, SERIAL/CHASSIS NO.,MNFR: TOYOTA | BEARING, RELEASE, CLUTCH, TRANSMISSION, FOR PICK UP DOUBLE CAB TOYOTA HILUX 2.4L 4X4 J MT-2P-001 YEAR MODEL: 2021 WITH ENGINE NO. 2GDC764205, SERIAL/CHASSIS NO.,MNFR: TOYOTA | PC | 0 | 0 | CRITICAL | B | PD | 5620 | ERSA | OTHERS | 8-97209-197-0 | 0003000024 | ISUZU | EX |  |  |  | https://www.tinafor.com/clutch-release-bearing/clutch-release-bearing-8-97209-197-0-vkc3752.html |  | ISUZU | 8-97209-197-0 | [6 empty] | ISUZU | [5 empty] | PICK UP DOUBLE CAB YEAR MODEL:2021,ENGINE | HILUX 2.4L 4X4 J MT-2P-001,2GDC764205 | TOYOTA | [7 empty] | Cleansed | BEARING | No Modifier | TYPE | RELEASE,CLUTCH,TRANSMISSION | INSIDE DIAMETER |  | OUTSIDE DIAMETER |  | OVERALL WIDTH |  | MATERIAL |  | DYNAMIC LOAD RATING |  | STATIC LOAD RATING |  | HAZARD CLASS |  | CERTIFICATION/STANDARD |  | ADDITIONAL FEATURES EN |  | ADDITIONAL FEATURES ES |  | ADDITIONAL FEATURES FR | [37 empty] | Production Completed
STP_005-003 | Data Enrichment | SMX | OK |  | 2023-01-27 | 2023-02-13 |  | PSR947363 | 947363 | PSR947363 | BEARING, RELEASE, TRANSMISSION SYSTEM, FOR ISUZU FORWARD-FV MODEL FGR6MV WITH CHASSIS NO. JALFVR34797000548 AND ENGINE NO. 6HK1-TC, BRAND: DENSO | BEARING, RELEASE, TRANSMISSION SYSTEM, FOR ISUZU FORWARD-FV MODEL FGR6MV WITH CHASSIS NO. JALFVR34797000548 AND ENGINE NO. 6HK1-TC, BRAND: DENSO | SE | 0 | 0 | CRITICAL | B | PD | 6175 | ERSA | OTHERS | ENGINE NO. 6HK1-TC | 0003000024 | ISUZU | EX |  |  |  | URL NOT FOUND |  | ISUZU | [7 empty] | ISUZU |  | DENSO |  |  |  | FORWARD-FV CHASSIS NO JALFVR34797000548,ENGINE | FGR6MV,6HK1-TC | ISUZU | [7 empty] | Cleansed | BEARING | No Modifier | TYPE | RELEASE,TRANSMISSION | INSIDE DIAMETER |  | OUTSIDE DIAMETER |  | OVERALL WIDTH |  | MATERIAL |  | DYNAMIC LOAD RATING |  | STATIC LOAD RATING |  | HAZARD CLASS |  | CERTIFICATION/STANDARD |  | ADDITIONAL FEATURES EN | SYSTEM | ADDITIONAL FEATURES ES |  | ADDITIONAL FEATURES FR | [37 empty] | Production Completed
STP_005-003 | Data Enrichment | SMX | OK |  | 2023-01-27 | 2023-02-13 |  | PSR937441 | 937441 | PSR937441 | BEARING, RETAINER, INPUT SHAFT, P/N 1-41227-016-0, REAR FINAL DRIVE GROUP; FOR ISUZU DUMPTRUCK MODEL CYZ51 (VIN:JALCYZ51ME7000160) WITH ENGINE MODEL 6WF1 NO. 6WF1-TCC | BEARING, RETAINER, INPUT SHAFT, P/N 1-41227-016-0, REAR FINAL DRIVE GROUP; FOR ISUZU DUMPTRUCK MODEL CYZ51 (VIN:JALCYZ51ME7000160) WITH ENGINE MODEL 6WF1 NO. 6WF1-TCC | PC | 0 | 0 | CRITICAL | A | PD | 6175 | ERSA | OTHERS | P/N 1-41227-016-0 | 0003000024 | ISUZU | EX |  |  |  | https://parts.isuzu.astra.co.id/marketing/catalog/fvzgvz/pdf/4.pdf |  | ISUZU | 1-41227-016-0 | [6 empty] | ISUZU | [5 empty] | DUMP TRUCK,ENGINE | CYZ51(VIN:JALCYZ51ME7000160),6WF1-TCC | ISUZU | [7 empty] | Cleansed | BEARING | No Modifier | TYPE | RETAINER,INPUT SHAFT,REAR FINAL DRIVE | INSIDE DIAMETER |  | OUTSIDE DIAMETER |  | OVERALL WIDTH |  | MATERIAL |  | DYNAMIC LOAD RATING |  | STATIC LOAD RATING |  | HAZARD CLASS |  | CERTIFICATION/STANDARD |  | ADDITIONAL FEATURES EN | GROUP | ADDITIONAL FEATURES ES |  | ADDITIONAL FEATURES FR | [37 empty] | Production Completed
STP_005-003 | Data Enrichment | SMX | OK |  | 2023-01-27 | 2023-02-13 |  | PSR024063 | 024063 | PSR024063 | BEARING, RETAINER, LEFT, P/N 34000267072, SWIVEL JOINT AND STEERING UNIT COMLP; FOR SLAG POT CARRIER BGC-70B, MFR: SHANGHAI FOREIGN TRADE ENTERPRISES PUDONG Co., LTD | BEARING, RETAINER, LEFT, P/N 34000267072, SWIVEL JOINT AND STEERING UNIT COMLP; FOR SLAG POT CARRIER BGC-70B, MFR: SHANGHAI FOREIGN TRADE ENTERPRISES PUDONG Co., LTD | PC | 0 | 0 | CRITICAL | A | PD | 5620 | ERSA | OTHERS |  |  |  | EX |  |  |  | URL NOT FOUND |  | SHANGHAI FOREIGN TRADE ENTERPRISES PUDONG Co., LTD | 34000267072 | [12 empty] | SLAG POT CARRIER | BGC-70B | SHANGHAI FOREIGN TRADE ENTERPRISES PUDONG Co., LTD | [7 empty] | Cleansed | BEARING | No Modifier | TYPE | LEFT RETAINER,SWIVEL JOINT AND STEERING UNIT | INSIDE DIAMETER |  | OUTSIDE DIAMETER |  | OVERALL WIDTH |  | MATERIAL |  | DYNAMIC LOAD RATING |  | STATIC LOAD RATING |  | HAZARD CLASS |  | CERTIFICATION/STANDARD |  | ADDITIONAL FEATURES EN | COMLP | ADDITIONAL FEATURES ES |  | ADDITIONAL FEATURES FR | [37 empty] | Production Completed
STP_005-003 | Data Enrichment | SMX | OK |  | 2023-01-27 | 2023-02-13 |  | PSR024365 | 024365 | PSR024365 | BEARING, RING, P/N 36621031400, LOCK CYL | BEARING, RING, P/N 36621031400, LOCK CYLINDER ASSEMBLYL; FOR SLAG POT CARRIER BGC-70B, MFR: SHANGHAI FOREIGN TRADE ENTERPRISES PUDONG Co., LTD. | AY | 0 | 0 |  | A | PD | 5620 | ERSA | OTHERS | N/A | N/A | N/A | EX |  |  |  | URL NOT FOUND |  | SHANGHAI FOREIGN TRADE ENTERPRISES PUDONG Co., LTD | 36621031400 | [12 empty] | SLAG POT CARRIER | BGC-70B | SHANGHAI FOREIGN TRADE ENTERPRISES PUDONG Co., LTD | [7 empty] | Cleansed | BEARING | ASSEMBLY | TYPE | LOCK CYLINDER,RING | STYLE |  | INSIDE DIAMETER |  | OUTSIDE DIAMETER |  | WIDTH |  | HOUSING MATERIAL |  | DYNAMIC LOAD RATING |  | STATIC LOAD RATING |  | HAZARD CLASS |  | CERTIFICATION/STANDARD |  | ADDITIONAL FEATURES EN |  | ADDITIONAL FEATURES ES |  | ADDITIONAL FEATURES FR | [35 empty] | Production Completed
STP_005-003 | Data Enrichment | SMX | OK |  | 2023-01-27 | 2023-02-13 |  | PSR024077 | 024077 | PSR024077 | BEARING, RING, P/N 36630030540, STEERING | BEARING, RING, P/N 36630030540, STEERING CYLINDER; FOR SLAG POT CARRIER BGC-70B, MFR: SHANGHAI FOREIGN TRADE ENTERPRISES PUDONG Co., LTD. | PC | 0 | 0 |  | A | PD | 5620 | ERSA | OTHERS | N/A | N/A | N/A | EX |  |  |  | URL NOT FOUND |  | SHANGHAI FOREIGN TRADE ENTERPRISES PUDONG Co., LTD | 36630030540 | [12 empty] | SLAG POT CARRIER | BGC-70B | SHANGHAI FOREIGN TRADE ENTERPRISES PUDONG Co., LTD | [7 empty] | Cleansed | BEARING | No Modifier | TYPE | STEERING CYLINDER,RING | INSIDE DIAMETER |  | OUTSIDE DIAMETER |  | OVERALL WIDTH |  | MATERIAL |  | DYNAMIC LOAD RATING |  | STATIC LOAD RATING |  | HAZARD CLASS |  | CERTIFICATION/STANDARD |  | ADDITIONAL FEATURES EN |  | ADDITIONAL FEATURES ES |  | ADDITIONAL FEATURES FR | [37 empty] | Production Completed
STP_005-003 | Data Enrichment | SMX | OK |  | 2023-01-27 | 2023-02-13 |  | PSR024062 | 024062 | PSR024062 | BEARING, RING, P/N 36630030770, SHUTTER | BEARING, RING, P/N 36630030770, SHUTTER CYLINDER ASSY; FOR SLAG POT CARRIER BGC-70B, MFR: SHANGHAI FOREIGN TRADE ENTERPRISES PUDONG Co., LTD. | PC | 0 | 0 |  | A | PD | 5620 | ERSA | OTHERS | N/A | N/A | N/A | EX |  |  |  | URL NOT FOUND |  | SHANGHAI FOREIGN TRADE ENTERPRISES PUDONG Co., LTD | 36630030770 | [12 empty] | SLAG POT CARRIER | BGC-70B | SHANGHAI FOREIGN TRADE ENTERPRISES PUDONG Co., LTD | [7 empty] | Cleansed | BEARING | ASSEMBLY | TYPE | SHUTTER CYLINDER,RING | STYLE |  | INSIDE DIAMETER |  | OUTSIDE DIAMETER |  | WIDTH |  | HOUSING MATERIAL |  | DYNAMIC LOAD RATING |  | STATIC LOAD RATING |  | HAZARD CLASS |  | CERTIFICATION/STANDARD |  | ADDITIONAL FEATURES EN |  | ADDITIONAL FEATURES ES |  | ADDITIONAL FEATURES FR | [35 empty] | Production Completed
STP_005-003 | Data Enrichment | SMX | OK |  | 2023-01-27 | 2023-02-13 |  | PSR024029 | 024029 | PSR024029 | BEARING, RING, P/N 36630030780, HOOD CYL | BEARING, RING, P/N 36630030780, HOOD CYLINDER; FOR SLAG POT CARRIER BGC-70B, MFR: SHANGHAI FOREIGN TRADE ENTERPRISES PUDONG Co., LTD. | PC | 0 | 0 |  | A | PD | 5620 | ERSA | OTHERS | N/A | N/A | N/A | EX |  |  |  | URL NOT FOUND |  | SHANGHAI FOREIGN TRADE ENTERPRISES PUDONG Co., LTD | 36630030780 | [12 empty] | SLAG POT CARRIER | BGC-70B | SHANGHAI FOREIGN TRADE ENTERPRISES PUDONG Co., LTD | [7 empty] | Cleansed | BEARING | No Modifier | TYPE | HOOD CYLINDER,RING | INSIDE DIAMETER |  | OUTSIDE DIAMETER |  | OVERALL WIDTH |  | MATERIAL |  | DYNAMIC LOAD RATING |  | STATIC LOAD RATING |  | HAZARD CLASS |  | CERTIFICATION/STANDARD |  | ADDITIONAL FEATURES EN |  | ADDITIONAL FEATURES ES |  | ADDITIONAL FEATURES FR | [37 empty] | Production Completed
STP_005-003 | Data Enrichment | SMX | OK |  | 2023-01-27 | 2023-02-13 |  | PSR054313 | 054313 | PSR054313 | BEARING, ROLLER, P/N BT3001, FOR: FEEDER, QJ341 MOBILE JAW CRUSHER, MFR: SANDVIK | BEARING, ROLLER, P/N BT3001, FOR: FEEDER, QJ341 MOBILE JAW CRUSHER, MFR: SANDVIK | PC | 0 | 0 | CONSUMABLES | C | PD | 5620 | ERSA | OTHERS | BT3001 | 0003000010 | SANDVIK | EX |  |  |  | https://www.crushingtigers.com/pdf/QJ340_Manual_ENG.pdf |  | SANDVIK | BT3001 | [6 empty] | SANDVIK | [5 empty] | MOBILE JAW CRUSHER,FEEDER | QJ341 | SANDVIK | [7 empty] | Cleansed | BEARING | ROLLER | TYPE |  | INSIDE DIAMETER |  | OUTSIDE DIAMETER |  | OVERALL WIDTH |  | BORE SHAPE |  | NUMBER OF ROWS |  | CAGE MATERIAL |  | BEARING SERIES |  | DYNAMIC LOAD RATING |  | STATIC LOAD RATING |  | SPEED RATING |  | HAZARD CLASS |  | CERTIFICATION/STANDARD |  | ADDITIONAL FEATURES EN |  | ADDITIONAL FEATURES ES |  | ADDITIONAL FEATURES FR | [29 empty] | Production Completed
STP_005-003 | Data Enrichment | SMX | OK |  | 2023-01-27 | 2023-02-13 |  | PSR954080 | 954080 | PSR954080 | BEARING, ROLLER, P/N: 38352-90009, CARRIER DIFFERENTIAL GROUP , FOR NISSAN BUS MODEL (PKB212N) UD13514 SERIAL NO. PKB212N-00802 WITH ENGINE MODEL FE6-224279D, MNFR: NISSAN | BEARING, ROLLER, P/N: 38352-90009, CARRIER DIFFERENTIAL GROUP , FOR NISSAN BUS MODEL (PKB212N) UD13514 SERIAL NO. PKB212N-00802 WITH ENGINE MODEL FE6-224279D, MNFR: NISSAN | PC | 0 | 0 | CRITICAL | B | PD | 5955 | ERSA | OTHER | 38352-90009 | 3000029 | NISSAN | EX |  |  |  | https://www.liftpartswarehouse.com/product-p/ni38352-90009.htm |  | NISSAN | 38352-90009 | [6 empty] | NISSAN | [5 empty] | BUS,ENGINE | PKB212N UD13514,FE6-224279D | NISSAN |  |  | PKB212N-00802 |  |  |  |  | Cleansed | BEARING | ROLLER | TYPE | CARRIER DIFFERENTIAL | INSIDE DIAMETER |  | OUTSIDE DIAMETER |  | OVERALL WIDTH |  | BORE SHAPE |  | NUMBER OF ROWS |  | CAGE MATERIAL |  | BEARING SERIES |  | DYNAMIC LOAD RATING |  | STATIC LOAD RATING |  | SPEED RATING |  | HAZARD CLASS |  | CERTIFICATION/STANDARD |  | ADDITIONAL FEATURES EN | GROUP | ADDITIONAL FEATURES ES |  | ADDITIONAL FEATURES FR | [29 empty] | Production Completed
STP_005-003 | Data Enrichment | SMX | OK |  | 2023-01-27 | 2023-02-13 |  | PSR954079 | 954079 | PSR954079 | BEARING, ROLLER, P/N: 38352-90017, CARRIER DIFFERENTIAL GROUP, FOR NISSAN BUS MODEL (PKB212N) UD13514 SERIAL NO.: PKB212N-00802 WITH ENGINE MODEL FE6-224279D, MNFR: NISSAN | BEARING, ROLLER, P/N: 38352-90017, CARRIER DIFFERENTIAL GROUP, FOR NISSAN BUS MODEL (PKB212N) UD13514 SERIAL NO.: PKB212N-00802 WITH ENGINE MODEL FE6-224279D, MNFR: NISSAN | PC | 0 | 0 | CRITICAL | B | PD | 5955 | ERSA | OTHER | 38352-90017 | 3000029 | NISSAN | EX |  |  |  | https://www.liftpartswarehouse.com/product-p/ni38352-90017.htm |  | NISSAN | 38352-90017 | [6 empty] | NISSAN | [5 empty] | BUS,ENGINE | PKB212N UD13514,FE6-224279D | NISSAN |  |  | PKB212N-00802 |  |  |  |  | Cleansed | BEARING | ROLLER | TYPE | CARRIER DIFFERENTIAL | INSIDE DIAMETER |  | OUTSIDE DIAMETER |  | OVERALL WIDTH |  | BORE SHAPE |  | NUMBER OF ROWS |  | CAGE MATERIAL |  | BEARING SERIES |  | DYNAMIC LOAD RATING |  | STATIC LOAD RATING |  | SPEED RATING |  | HAZARD CLASS |  | CERTIFICATION/STANDARD |  | ADDITIONAL FEATURES EN | GROUP | ADDITIONAL FEATURES ES |  | ADDITIONAL FEATURES FR | [29 empty] | Production Completed
STP_005-003 | Data Enrichment | SMX | OK |  | 2023-01-27 | 2023-02-13 | MFR UPDATED AS PER WEB SOURCE | PSR900707 | 900707 | PSR900707 | BEARING, ROLLER, SPHERICAL, INTERNAL DIA | BEARING, ROLLER, SPHERICAL, INTERNAL DIAMETER: 110MM, OUTSIDE DIAMETER: 200MM, WIDTH: 53MM, 22222B, BORE TYPE: CYLINDRICAL BORE, SEAL TYPE: OPEN, CAGE TYPE: STANDARD CAGE, RADIAL INTERNAL CLEARANCE: Cn(NORMAL), FEATURES: ONE PIECE RIBBED INNER RING, ASYMMETRICAL ROLLERS AND CENTER GUIDED RETAINER | PC | 0 | 0 |  | C | PD | 5620 | ERSA | OTHERS | N/A | N/A | N/A | EX |  |  |  | https://www.skf.com/id/products/rolling-bearings/roller-bearings/spherical-roller-bearings/productid-22222%20E |  | SKF | 22222B | [22 empty] | Enriched | BEARING | ROLLER | TYPE | SPHERICAL | INSIDE DIAMETER | 110 MM | OUTSIDE DIAMETER | 200 MM | OVERALL WIDTH | 53 MM | BORE SHAPE | CYLINDRICAL | NUMBER OF ROWS | 2 | CAGE MATERIAL | STEEL | BEARING SERIES |  | DYNAMIC LOAD RATING | 572 KN | STATIC LOAD RATING | 640 KN | SPEED RATING | 4000 RPM | HAZARD CLASS |  | CERTIFICATION/STANDARD |  | ADDITIONAL FEATURES EN | SEAL TYPE:OPEN,CAGE TYPE:STANDARD CAGE,RADIAL INTERNAL CLEARANCE:CN(NORMAL),C/W ONE PIECE RIBBED INNER RING,ASYMMETRICAL ROLLERS AND CENTER GUIDED RETAINER | ADDITIONAL FEATURES ES |  | ADDITIONAL FEATURES FR | [29 empty] | Production Completed
STP_005-003 | Data Enrichment | SMX | OK |  | 2023-01-27 | 2023-02-13 | MFR UPDATED AS PER WEB SOURCE | PSR014238 | 014238 | PSR014238 | BEARING, ROLLER, SPHERICAL, INTERNAL DIA | BEARING, ROLLER, SPHERICAL, INTERNAL DIAMETER: 55MM, OUTSIDE DIAMETER: 100MM, WIDTH: 25MM, 22211E, FOR DILUTE ACID PUMP, MANUFACTURER: MBIM (SHANGHAI) CO. LTD., INTERNAL DESIGN: OPTIMIZED INTERNAL DESIGN, BORE TYPE: CYLINDRICAL BORE, SEAL TYPE: OPEN, CAGE TYPE: STANDARD CAGE, RADIAL INTERNAL CLEARANCE: Cn(NORMAL) | PC | 0 | 0 |  | C | PD | 3000 | ERSA | OTHERS | N/A | N/A | N/A | EX |  |  |  | https://www.skf.com/uk/products/rolling-bearings/roller-bearings/spherical-roller-bearings/productid-22211%20E |  | SKF | 22211E | MBIM (SHANGHAI) CO. LTD. | [11 empty] | DILUTE ACID PUMP | [9 empty] | Enriched | BEARING | ROLLER | TYPE | SPHERICAL | INSIDE DIAMETER | 55 MM | OUTSIDE DIAMETER | 100 MM | OVERALL WIDTH | 25 MM | BORE SHAPE | CYLINDRICAL | NUMBER OF ROWS | 2 | CAGE MATERIAL | STEEL | BEARING SERIES |  | DYNAMIC LOAD RATING | 129 KN | STATIC LOAD RATING | 127 KN | SPEED RATING | 8500 RPM | HAZARD CLASS |  | CERTIFICATION/STANDARD |  | ADDITIONAL FEATURES EN | INTERNAL DESIGN:OPTIMIZED INTERNAL DESIGN,SEAL TYPE:OPEN,CAGE TYPE:STANDARD CAGE,RADIAL INTERNAL CLEARANCE:CN(NORMAL) | ADDITIONAL FEATURES ES |  | ADDITIONAL FEATURES FR | [29 empty] | Production Completed
STP_005-003 | Data Enrichment | SMX | OK |  | 2023-01-27 | 2023-02-13 | MFR UPDATED AS PER WEB SOURCE | PSR013435 | 013435 | PSR013435 | BEARING, ROLLER, SPHERICAL, INTERNAL DIAMETER: 180MM, OUTSIDE DIAMETER: 380MM, WIDTH: 126MM, 22336, BORE TYPE: CYLINDRICAL BORE, SEAL TYPE: OPEN, CAGE TYPE: STANDARD CAGE, RADIAL INTERNAL CLEARANCE: Cn(NORMAL) | BEARING, ROLLER, SPHERICAL, INTERNAL DIAMETER: 180MM, OUTSIDE DIAMETER: 380MM, WIDTH: 126MM, 22336, BORE TYPE: CYLINDRICAL BORE, SEAL TYPE: OPEN, CAGE TYPE: STANDARD CAGE, RADIAL INTERNAL CLEARANCE: Cn(NORMAL) | PC | 0 | 0 | CONSUMABLES | B | PD | 5620 | ERSA | OTHERS |  |  |  | EX |  |  | GBIC ENTERPRISES, INC. | https://www.skf.com/au/products/rolling-bearings/roller-bearings/spherical-roller-bearings/productid-22336%20CC%2FW33 |  | SKF | 22336 | [6 empty] | GBIC ENTERPRISES, INC. | [15 empty] | Enriched | BEARING | ROLLER | TYPE | SPHERICAL | INSIDE DIAMETER | 180 MM | OUTSIDE DIAMETER | 380 MM | OVERALL WIDTH | 126 MM | BORE SHAPE | CYLINDRICAL | NUMBER OF ROWS | 2 | CAGE MATERIAL | STEEL | BEARING SERIES |  | DYNAMIC LOAD RATING | 2077 KN | STATIC LOAD RATING | 2450 KN | SPEED RATING | 1700 RPM | HAZARD CLASS |  | CERTIFICATION/STANDARD |  | ADDITIONAL FEATURES EN | SEAL TYPE:OPEN,CAGE TYPE:STANDARD CAGE,RADIAL INTERNAL CLEARANCE:CN(NORMAL) | ADDITIONAL FEATURES ES |  | ADDITIONAL FEATURES FR | [29 empty] | Production Completed
STP_005-003 | Data Enrichment | SMX | OK |  | 2023-01-27 | 2023-02-13 | MFR UPDATED AS PER WEB SOURCE | PSR006206 | 006206 | PSR006206 | BEARING, ROLLER, SPHERICAL, INTERNAL DIAMETER: 220MM, OUTSIDE DIAMETER: 400MM, WIDTH: 114MM, 23244, BORE TYPE: CYLINDRICAL BORE, SEAL TYPE: OPEN, CAGE TYPE: STANDARD CAGE, RADIAL INTERNAL CLEARANCE: Cn(NORMAL) | BEARING, ROLLER, SPHERICAL, INTERNAL DIAMETER: 220MM, OUTSIDE DIAMETER: 400MM, WIDTH: 114MM, 23244, BORE TYPE: CYLINDRICAL BORE, SEAL TYPE: OPEN, CAGE TYPE: STANDARD CAGE, RADIAL INTERNAL CLEARANCE: Cn(NORMAL) | PC | 2 | 2 | CONSUMABLES | B | V1 | 5620 | ERSA | OTHERS |  |  |  | HB |  |  | GBIC ENTERPRISES, INC. | https://www.skf.com/ph/products/rolling-bearings/roller-bearings/spherical-roller-bearings/productid-23244%20CCK%2FW33 |  | SKF | 23244 | [6 empty] | GBIC ENTERPRISES, INC. | [15 empty] | Enriched | BEARING | ROLLER | TYPE | SPHERICAL | INSIDE DIAMETER | 220 MM | OUTSIDE DIAMETER | 400 MM | OVERALL WIDTH | 114 MM | BORE SHAPE | CYLINDRICAL | NUMBER OF ROWS | 2 | CAGE MATERIAL | STEEL | BEARING SERIES |  | DYNAMIC LOAD RATING | 2485 KN | STATIC LOAD RATING | 3450 KN | SPEED RATING | 1500 RPM | HAZARD CLASS |  | CERTIFICATION/STANDARD |  | ADDITIONAL FEATURES EN | SEAL TYPE:OPEN,CAGE TYPE:STANDARD CAGE,RADIAL INTERNAL CLEARANCE:CN(NORMAL) | ADDITIONAL FEATURES ES |  | ADDITIONAL FEATURES FR | [29 empty] | Production Completed
STP_005-003 | Data Enrichment | SMX | OK |  | 2023-01-27 | 2023-02-13 | MFR UPDATED AS PER WEB SOURCE | PSR005025 | 005025 | PSR005025 | BEARING, ROLLER, SPHERICAL, INTERNAL DIAMETER: 240MM, OUTSIDE DIAMETER: 440MM, WIDTH: 160MM, 23248, BORE TYPE: CYLINDRICAL BORE, SEAL TYPE: OPEN, CAGE TYPE: STANDARD CAGE, RADIAL INTERNAL CLEARANCE: Cn(NORMAL) | BEARING, ROLLER, SPHERICAL, INTERNAL DIAMETER: 240MM, OUTSIDE DIAMETER: 440MM, WIDTH: 160MM, 23248, BORE TYPE: CYLINDRICAL BORE, SEAL TYPE: OPEN, CAGE TYPE: STANDARD CAGE, RADIAL INTERNAL CLEARANCE: Cn(NORMAL) | PC | 0 | 0 | CONSUMABLES | C | PD | 5620 | ERSA | OTHERS |  |  |  | EX |  |  |  | https://www.skf.com/in/products/rolling-bearings/roller-bearings/spherical-roller-bearings/productid-23248%20CC%2FW33 |  | SKF | 23248 | [22 empty] | Enriched | BEARING | ROLLER | TYPE | SPHERICAL | INSIDE DIAMETER | 240 MM | OUTSIDE DIAMETER | 440 MM | OVERALL WIDTH | 160 MM | BORE SHAPE | CYLINDRICAL | NUMBER OF ROWS | 2 | CAGE MATERIAL | STEEL | BEARING SERIES |  | DYNAMIC LOAD RATING | 3042 KN | STATIC LOAD RATING | 4300 KN | SPEED RATING | 1300 RPM | HAZARD CLASS |  | CERTIFICATION/STANDARD |  | ADDITIONAL FEATURES EN | SEAL TYPE:OPEN,CAGE TYPE:STANDARD CAGE,RADIAL INTERNAL CLEARANCE:CN(NORMAL) | ADDITIONAL FEATURES ES |  | ADDITIONAL FEATURES FR | [29 empty] | Production Completed
STP_005-003 | Data Enrichment | SMX | OK |  | 2023-01-27 | 2023-02-13 | MFR UPDATED AS PER WEB SOURCE | PSR026008 | 026008 | PSR026008 | BEARING, ROLLER, SPHERICAL, INTERNAL DIAMETER: 40MM, OUTSIDE DIAMETER: 90MM, WIDTH: 33MM, 22308EC3, INTERNAL DESIGN: OPTIMIZED INTERNAL DESIGN, BORE TYPE: CYLINDRICAL BORE, SEAL TYPE: OPEN, CAGE TYPE: STANDARD CAGE, RADIAL INTERNAL | BEARING, ROLLER, SPHERICAL, INTERNAL DIAMETER: 40MM, OUTSIDE DIAMETER: 90MM, WIDTH: 33MM, 22308EC3, INTERNAL DESIGN: OPTIMIZED INTERNAL DESIGN, BORE TYPE: CYLINDRICAL BORE, SEAL TYPE: OPEN, CAGE TYPE: STANDARD CAGE, RADIAL INTERNAL CLEARANCE: C3(GREATER THAN NORMAL) | PC | 0 | 0 | CONSUMABLES | C | PD | 5620 | ERSA | OTHERS |  |  |  | EX |  |  |  | https://www.skf.com/id/productinfo/productid-22308%20E%2FC3 |  | SKF | 22308EC3 | [22 empty] | Enriched | BEARING | ROLLER | TYPE | SPHERICAL | INSIDE DIAMETER | 40 MM | OUTSIDE DIAMETER | 90 MM | OVERALL WIDTH | 33 MM | BORE SHAPE | CYLINDRICAL | NUMBER OF ROWS | 2 | CAGE MATERIAL | STEEL | BEARING SERIES |  | DYNAMIC LOAD RATING | 155 KN | STATIC LOAD RATING | 140 KN | SPEED RATING | 8000 RPM | HAZARD CLASS |  | CERTIFICATION/STANDARD |  | ADDITIONAL FEATURES EN | INTERNAL DESIGN:OPTIMIZED INTERNAL DESIGN,SEAL TYPE:OPEN,CAGE TYPE:STANDARD CAGE,RADIAL INTERNAL CLEARANCE:C3(GREATER THAN NORMAL) | ADDITIONAL FEATURES ES |  | ADDITIONAL FEATURES FR | [29 empty] | Production Completed
STP_005-003 | Data Enrichment | SMX | OK |  | 2023-01-27 | 2023-02-13 | MFR UPDATED AS PER WEB SOURCE | PSR102766 | 102766 | PSR102766 | BEARING, ROLLER, SPHERICAL, INTERNAL DIAMETER: 45MM, OUTSIDE DIAMETER: 100MM, WIDTH: 36MM, 22309EAE4C3, FOR DRIVE UNIT MODEL SFM-2125-18-LD-42F300, POS. 206, CODE 1002901, MFG. NO. D305354/05-02.01/1- | BEARING, ROLLER, SPHERICAL, INTERNAL DIAMETER: 45MM, OUTSIDE DIAMETER: 100MM, WIDTH: 36MM, 22309EAE4C3, FOR DRIVE UNIT MODEL SFM-2125-18-LD-42F300, POS. 206, CODE 1002901, MFG. NO. D305354/05-02.01/1-1, ASSEMBLY DWG: 2-72239 CUMPACT F, MAKER: KUMERA OY, FINLAND, INTERNAL DESIGN: HIGH LOAD CAPACITY, BORE TYPE: CYLINDRICAL BORE, SEAL TYPE: OPEN, CAGE TYPE: STANDARD CAGE, RADIAL INTERNAL CLEARANCE: C3(GREATER THAN NORMAL), FEATURES: LUBRICATION GROOVE AND THREE HOLES IN BEARING OUTER RING | PC | 1 | 2 | CONSUMABLES | B | V1 | 5620 | ERSA | OTHERS |  |  |  | HB |  |  | GBIC ENTERPRISES, INC. | https://www.skf.com/us/products/rolling-bearings/roller-bearings/spherical-roller-bearings/productid-22309%20E |  | SKF | 22309EAE4C3 | [6 empty] | GBIC ENTERPRISES, INC. | [5 empty] | DRIVE UNIT,CODE 1002901 | SFM-2125-18-LD-42F300 | KUMERA OY, FINLAND | 2-72239 CUMPACT F,POS 206 | [5 empty] | D305354/05-02.01/1-1 | Enriched | BEARING | ROLLER | TYPE | SPHERICAL | INSIDE DIAMETER | 45 MM | OUTSIDE DIAMETER | 100 MM | OVERALL WIDTH | 36 MM | BORE SHAPE | CYLINDRICAL | NUMBER OF ROWS | 2 | CAGE MATERIAL | STEEL | BEARING SERIES |  | DYNAMIC LOAD RATING | 190 KN | STATIC LOAD RATING | 183 KN | SPEED RATING | 7000 RPM | HAZARD CLASS |  | CERTIFICATION/STANDARD |  | ADDITIONAL FEATURES EN | ASSEMBLY,INTERNAL DESIGN:HIGH LOAD CAPACITY,SEAL TYPE:OPEN,CAGE TYPE:STANDARD CAGE,RADIAL INTERNAL CLEARANCE:C3(GREATER THAN NORMAL),C/W LUBRICATION GROOVE AND THREE HOLES IN BEARING OUTER RING | ADDITIONAL FEATURES ES |  | ADDITIONAL FEATURES FR | [29 empty] | Production Completed
STP_005-003 | Data Enrichment | SMX | OK |  | 2023-01-27 | 2023-02-13 | MFR UPDATED AS PER WEB SOURCE | PSR034140 | 034140 | PSR034140 | BEARING, ROLLER, SPHERICAL, INTERNAL DIAMETER: 75MM, OUTSIDE DIAMETER: 130MM, WIDTH: 31MM, 22215E, FOR ANODE COLLECTING AND HANDLING SYSTEM 1 TAKE-OFF DEVICE 1 and 2, INTERNAL DESIGN: OPTIMIZED INTERNAL DESIGN, BORE TYPE: CYLINDRICAL | BEARING, ROLLER, SPHERICAL, INTERNAL DIAMETER: 75MM, OUTSIDE DIAMETER: 130MM, WIDTH: 31MM, 22215E, FOR ANODE COLLECTING AND HANDLING SYSTEM 1 TAKE-OFF DEVICE 1 and 2, INTERNAL DESIGN: OPTIMIZED INTERNAL DESIGN, BORE TYPE: CYLINDRICAL BORE, SEAL TYPE: OPEN, CAGE TYPE: STANDARD CAGE, RADIAL INTERNAL CLEARANCE: Cn(NORMAL) | PC | 0 | 0 | CONSUMABLES | C | PD | 5620 | ERSA | OTHERS |  |  |  | EX |  |  |  | https://www.skf.com/my/products/rolling-bearings/roller-bearings/spherical-roller-bearings/productid-22215%20E |  | SKF | 22215E | [12 empty] | ANODE COLLECTING AND HANDLING SYSTEM 1 TAKE-OFF DEVICE 1 AND 2 | [9 empty] | Enriched | BEARING | ROLLER | TYPE | SPHERICAL | INSIDE DIAMETER | 75 MM | OUTSIDE DIAMETER | 130 MM | OVERALL WIDTH | 31 MM | BORE SHAPE | CYLINDRICAL | NUMBER OF ROWS | 2 | CAGE MATERIAL | STEEL | BEARING SERIES |  | DYNAMIC LOAD RATING | 217 KN | STATIC LOAD RATING | 240 KN | SPEED RATING | 6300 RPM | HAZARD CLASS |  | CERTIFICATION/STANDARD |  | ADDITIONAL FEATURES EN | INTERNAL DESIGN:OPTIMIZED INTERNAL DESIGN,SEAL TYPE:OPEN,CAGE TYPE:STANDARD CAGE,RADIAL INTERNAL CLEARANCE:CN(NORMAL) | ADDITIONAL FEATURES ES |  | ADDITIONAL FEATURES FR | [29 empty] | Production Completed
STP_005-003 | Data Enrichment | SMX | OK |  | 2023-01-27 | 2023-02-13 |  | PSR037667 | 037667 | PSR037667 | BEARING, ROLLER, TAPERED, SINGLE ROW, IN | BEARING, ROLLER, TAPERED, SINGLE ROW, INTERNAL DIAMETER: 160MM, OUTSIDE DIAMETER: 240MM, WIDTH: 51MM, 32032-X-XL, FOR SLAG POT CARRIER BGC-70B, DIFFERENTIAL & FINAL DRIVE GROUP, MFR: SHANGHAI FOREIGN TRADE ENTERPRISES PUDONG Co., LTD., SEAL TYPE: OPEN, CAGE TYPE: STANDARD CAGE, RADIAL INTERNAL CLEARANCE: Cn(NORMAL), FEATURES: EXTERNAL DIMENSIONS MATCHED TO INTERNATIONAL STANDARDS, EXTRA LIFE | PC | 0 | 0 |  | A | PD | 5620 | ERSA | OTHERS | N/A | N/A | N/A | EX |  |  |  | https://www.skf.com/uk/products/rolling-bearings/roller-bearings/tapered-roller-bearings/single-row-tapered-roller-bearings/productid-32032%20X |  | SHANGHAI FOREIGN TRADE ENTERPRISES PUDONG Co., LTD | 32032-X-XL | [12 empty] | SLAG POT CARRIER,DIFFERENTIAL AND FINAL DRIVE GROUP | BGC-70B | SHANGHAI FOREIGN TRADE ENTERPRISES PUDONG Co., LTD | [7 empty] | Enriched | BEARING | ROLLER | TYPE |  | INSIDE DIAMETER | 160 MM | OUTSIDE DIAMETER | 240 MM | OVERALL WIDTH | 51 MM | BORE SHAPE | TAPERED | NUMBER OF ROWS | 1 | CAGE MATERIAL |  | BEARING SERIES |  | DYNAMIC LOAD RATING | 532 KN | STATIC LOAD RATING | 780 KN | SPEED RATING | 2400 RPM | HAZARD CLASS |  | CERTIFICATION/STANDARD |  | ADDITIONAL FEATURES EN | SEAL TYPE:OPEN,CAGE TYPE:STANDARD CAGE,RADIAL INTERNAL CLEARANCE:CN(NORMAL),C/W EXTERNAL DIMENSIONS MATCHED TO INTERNATIONAL STANDARDS,EXTRA LIFE | ADDITIONAL FEATURES ES |  | ADDITIONAL FEATURES FR | [29 empty] | Production Completed
STP_005-003 | Data Enrichment | SMX | OK |  | 2023-01-27 | 2023-02-13 |  | PSR037663 | 037663 | PSR037663 | BEARING, ROLLER, TAPERED, SINGLE ROW, IN | BEARING, ROLLER, TAPERED, SINGLE ROW, INTERNAL DIAMETER: 65MM, OUTSIDE DIAMETER: 140MM, WIDTH: 36MM, HR31313J, FOR SLAG POT CARRIER BGC-70B, DIFFERENTIAL & FINAL DRIVE GROUP, MFR: SHANGHAI FOREIGN TRADE ENTERPRISES PUDONG Co., LTD., SEAL TYPE: OPEN, CAGE TYPE: STANDARD CAGE, RADIAL INTERNAL CLEARANCE: Cn(NORMAL), FEATURES: OUTER RING RACEWAY DIAMETER AND ANGLE COMPLY WITH ISO/R355 | PC | 0 | 0 |  | A | PD | 5620 | ERSA | OTHERS | N/A | N/A | N/A | EX |  |  |  | https://store.konecranes.com/cpc/en/BEARING-ROLLER-BEARING/p?p=BC%2FSypCXdj%2B9O4cOd17ZNA%3D%3D_HR31313J |  | SHANGHAI FOREIGN TRADE ENTERPRISES PUDONG Co., LTD | HR31313J | [12 empty] | SLAG POT CARRIER,DIFFERENTIAL AND FINAL DRIVE GROUP | BGC-70B | SHANGHAI FOREIGN TRADE ENTERPRISES PUDONG Co., LTD | [7 empty] | Cleansed | BEARING | ROLLER | TYPE |  | INSIDE DIAMETER | 65 MM | OUTSIDE DIAMETER | 140 MM | OVERALL WIDTH | 36 MM | BORE SHAPE | TAPERED | NUMBER OF ROWS | 1 | CAGE MATERIAL |  | BEARING SERIES |  | DYNAMIC LOAD RATING |  | STATIC LOAD RATING |  | SPEED RATING |  | HAZARD CLASS |  | CERTIFICATION/STANDARD | ISO R355 | ADDITIONAL FEATURES EN | SEAL TYPE:OPEN,CAGE TYPE:STANDARD CAGE,RADIAL INTERNAL CLEARANCE:CN(NORMAL),C/W OUTER RING RACEWAY DIAMETER AND ANGLE COMPLY | ADDITIONAL FEATURES ES |  | ADDITIONAL FEATURES FR | [29 empty] | Production Completed
STP_005-003 | Data Enrichment | SMX | OK |  | 2023-01-27 | 2023-02-13 |  | PSR037664 | 037664 | PSR037664 | BEARING, ROLLER, TAPERED, SINGLE ROW, IN | BEARING, ROLLER, TAPERED, SINGLE ROW, INTERNAL DIAMETER: 75MM, OUTSIDE DIAMETER: 160MM, WIDTH: 40MM, HR31315J, FOR SLAG POT CARRIER BGC-70B, DIFFERENTIAL & FINAL DRIVE GROUP, MFR: SHANGHAI FOREIGN TRADE ENTERPRISES PUDONG Co., LTD., SEAL TYPE: OPEN, CAGE TYPE: STANDARD CAGE, RADIAL INTERNAL CLEARANCE: Cn(NORMAL), FEATURES: OUTER RING RACEWAY DIAMETER AND ANGLE COMPLY WITH ISO/R355 | PC | 0 | 0 |  | A | PD | 5620 | ERSA | OTHERS | N/A | N/A | N/A | EX |  |  |  | http://bearingsize.info/catalogue-online/tapered-roller-bearings/bearing-hr31315j-nsk-obj147376.html |  | SHANGHAI FOREIGN TRADE ENTERPRISES PUDONG Co., LTD | HR31315J | [12 empty] | SLAG POT CARRIER,DIFFERENTIAL AND FINAL DRIVE GROUP | BGC-70B | SHANGHAI FOREIGN TRADE ENTERPRISES PUDONG Co., LTD | [7 empty] | Enriched | BEARING | ROLLER | TYPE |  | INSIDE DIAMETER | 75 MM | OUTSIDE DIAMETER | 160 MM | OVERALL WIDTH | 40 MM | BORE SHAPE | TAPERED | NUMBER OF ROWS | 1 | CAGE MATERIAL |  | BEARING SERIES |  | DYNAMIC LOAD RATING | 211 KN | STATIC LOAD RATING | 251 KN | SPEED RATING | 3000 RPM | HAZARD CLASS |  | CERTIFICATION/STANDARD | ISO R355 | ADDITIONAL FEATURES EN | SEAL TYPE:OPEN,CAGE TYPE:STANDARD CAGE,RADIAL INTERNAL CLEARANCE:CN(NORMAL),C/W OUTER RING RACEWAY DIAMETER AND ANGLE COMPLY | ADDITIONAL FEATURES ES |  | ADDITIONAL FEATURES FR | [29 empty] | Production Completed
STP_005-003 | Data Enrichment | SMX | OK |  | 2023-01-27 | 2023-02-13 |  | PSR037662 | 037662 | PSR037662 | BEARING, ROLLER, TAPERED, SINGLE ROW, IN | BEARING, ROLLER, TAPERED, SINGLE ROW, INTERNAL DIAMETER: 85MM, OUTSIDE DIAMETER: 130MM, WIDTH: 29MM, X32017X/Y32017X, FOR SLAG POT CARRIER BGC-70B, DIFFERENTIAL & FINAL DRIVE GROUP, MFR: SHANGHAI FOREIGN TRADE ENTERPRISES PUDONG Co., LTD. | PC | 0 | 0 |  | A | PD | 5620 | ERSA | OTHERS | N/A | N/A | N/A | EX |  |  |  | https://cad.timken.com/item/tapered-roller-bearings---single-cones/tapered-roller-bearings---single-cones---metric/x32017x |  | SHANGHAI FOREIGN TRADE ENTERPRISES PUDONG Co., LTD | X32017X | SHANGHAI FOREIGN TRADE ENTERPRISES PUDONG Co., LTD | Y32017X | [10 empty] | SLAG POT CARRIER,DIFFERENTIAL AND FINAL DRIVE GROUP | BGC-70B | SHANGHAI FOREIGN TRADE ENTERPRISES PUDONG Co., LTD | [7 empty] | Enriched | BEARING | ROLLER | TYPE |  | INSIDE DIAMETER | 85 MM | OUTSIDE DIAMETER | 130 MM | OVERALL WIDTH | 29 MM | BORE SHAPE | TAPERED | NUMBER OF ROWS | 1 | CAGE MATERIAL | STAMPED STEEL | BEARING SERIES |  | DYNAMIC LOAD RATING | 335000 N | STATIC LOAD RATING | 235000 N | SPEED RATING |  | HAZARD CLASS |  | CERTIFICATION/STANDARD |  | ADDITIONAL FEATURES EN |  | ADDITIONAL FEATURES ES |  | ADDITIONAL FEATURES FR | [29 empty] | Production Completed
STP_005-003 | Data Enrichment | SMX | OK |  | 2023-01-27 | 2023-02-13 |  | PSR037666 | 037666 | PSR037666 | BEARING, ROLLER, TAPERED, SINGLE ROW, IN | BEARING, ROLLER, TAPERED, SINGLE ROW, INTERNAL DIAMETER: 95MM, OUTSIDE DIAMETER: 145MM, WIDTH: 32MM, X32019X/Y32019X, FOR SLAG POT CARRIER BGC-70B, DIFFERENTIAL & FINAL DRIVE GROUP, MFR: SHANGHAI FOREIGN TRADE ENTERPRISES PUDONG Co., LTD. | PC | 0 | 0 |  | A | PD | 5620 | ERSA | OTHERS | N/A | N/A | N/A | EX |  |  |  | https://cad.timken.com/item/tapered-roller-bearings---single-cones/tapered-roller-bearings---single-cones---metric/x32019x |  | SHANGHAI FOREIGN TRADE ENTERPRISES PUDONG Co., LTD | X32019X | SHANGHAI FOREIGN TRADE ENTERPRISES PUDONG Co., LTD | Y32019X | [10 empty] | SLAG POT CARRIER,DIFFERENTIAL AND FINAL DRIVE GROUP | BGC-70B | SHANGHAI FOREIGN TRADE ENTERPRISES PUDONG Co., LTD | [7 empty] | Enriched | BEARING | ROLLER | TYPE |  | INSIDE DIAMETER | 95 MM | OUTSIDE DIAMETER | 145 MM | OVERALL WIDTH | 95 MM | BORE SHAPE | TAPERED | NUMBER OF ROWS | 1 | CAGE MATERIAL | STAMPED STEEL | BEARING SERIES |  | DYNAMIC LOAD RATING | 384000 N | STATIC LOAD RATING | 274000 N | SPEED RATING |  | HAZARD CLASS |  | CERTIFICATION/STANDARD |  | ADDITIONAL FEATURES EN |  | ADDITIONAL FEATURES ES |  | ADDITIONAL FEATURES FR | [29 empty] | Production Completed
STP_005-003 | Data Enrichment | SMX | OK |  | 2023-01-27 | 2023-02-13 |  | PSR644086 | 644086 | PSR644086 | BEARING, ROLLER, TAPERED, SINGLE ROW, INTERNAL DIAMETER: 34.93MM, OUTSIDE DIAMETER: 65.09MM, WIDTH: 18.03MM, LM48548/LM48510, FOR ISUZU CROSSWIND MODEL 2012 XT WITH CHASSIS NO. PABYBR54FC2066800 AND ENGINE MODEL 4JA1M34213, HUB, | BEARING, ROLLER, TAPERED, SINGLE ROW, INTERNAL DIAMETER: 34.93MM, OUTSIDE DIAMETER: 65.09MM, WIDTH: 18.03MM, LM48548/LM48510, FOR ISUZU CROSSWIND MODEL 2012 XT WITH CHASSIS NO. PABYBR54FC2066800 AND ENGINE MODEL 4JA1M34213, HUB, FRONT, INNER, FRONT AXLE GROUP | PC | 0 | 0 | CONSUMABLES | B | PD | 6175 | ERSA | OTHERS | ENGINE MODEL 4JA1M34213 | 0003000024 | ISUZU | EX |  |  |  | https://www.skf.com/id/products/rolling-bearings/roller-bearings/tapered-roller-bearings/single-row-tapered-roller-bearings/productid-LM%2048548%20A%2F510 |  | SKF | LM48548 | SKF | LM48510 | ISUZU |  |  |  | ISUZU | [5 empty] | CROSSWIND CHASSIS NO PABYBR54FC2066800,ENGINE | 2012 XT,4JA1M34213 | ISUZU | [7 empty] | Enriched | BEARING | ROLLER | TYPE | HUB,INNER,FRONT AXLE | INSIDE DIAMETER | 34.93 MM | OUTSIDE DIAMETER | 65.09 MM | OVERALL WIDTH | 18.03 MM | BORE SHAPE | TAPERED | NUMBER OF ROWS | 1 | CAGE MATERIAL |  | BEARING SERIES |  | DYNAMIC LOAD RATING | 58 KN | STATIC LOAD RATING | 57 KN | SPEED RATING | 10000 RPM | HAZARD CLASS |  | CERTIFICATION/STANDARD |  | ADDITIONAL FEATURES EN | GROUP | ADDITIONAL FEATURES ES |  | ADDITIONAL FEATURES FR | [29 empty] | Production Completed
STP_005-003 | Data Enrichment | SMX | OK |  | 2023-01-27 | 2023-02-13 |  | PSR054144 | 054144 | PSR054144 | BEARING, ROLLER, TOGGLE RAM, P/N BT3009, FOR: CRUSHER/SCREEN BOX, QJ341 MOBILE JAW CRUSHER, MFR: SANDVIK | BEARING, ROLLER, TOGGLE RAM, P/N BT3009, FOR: CRUSHER/SCREEN BOX, QJ341 MOBILE JAW CRUSHER, MFR: SANDVIK | PC | 0 | 0 | CONSUMABLES | C | PD | 5620 | ERSA | OTHERS | BT3009 | 0003000010 | SANDVIK | EX |  |  |  | https://www.crushingtigers.com/pdf/QJ340_Manual_ENG.pdf |  | SANDVIK | BT3009 | [6 empty] | SANDVIK | [5 empty] | MOBILE JAW CRUSHER/SCREEN BOX | QJ341 | SANDVIK | [7 empty] | Cleansed | BEARING | ROLLER | TYPE | TOGGLE RAM | INSIDE DIAMETER |  | OUTSIDE DIAMETER |  | OVERALL WIDTH |  | BORE SHAPE |  | NUMBER OF ROWS |  | CAGE MATERIAL |  | BEARING SERIES |  | DYNAMIC LOAD RATING |  | STATIC LOAD RATING |  | SPEED RATING |  | HAZARD CLASS |  | CERTIFICATION/STANDARD |  | ADDITIONAL FEATURES EN |  | ADDITIONAL FEATURES ES |  | ADDITIONAL FEATURES FR | [29 empty] | Production Completed
STP_005-003 | Data Enrichment | SMX | OK |  | 2023-01-27 | 2023-02-13 |  | PSR951401 | 951401 | PSR951401 | BEARING, SEAL, VIBNON, EXHAUST PIPE, O.D.: 122, P/N 1-22119-297-0, EXHAUST PIPE AND SILENCER, FOR ISUZU DUMPTRUCK MODEL CYZ51 (VIN: JALCYZ51ME7000160) WITH ENGINE MODEL 6WF1 NO. 6WF1-TCC, MFR: ISUZU | BEARING, SEAL, VIBNON, EXHAUST PIPE, O.D.: 122, P/N 1-22119-297-0, EXHAUST PIPE AND SILENCER, FOR ISUZU DUMPTRUCK MODEL CYZ51 (VIN: JALCYZ51ME7000160) WITH ENGINE MODEL 6WF1 NO. 6WF1-TCC, MFR: ISUZU | PC | 0 | 0 | CRITICAL | B | PD | 6175 | ERSA | OTHERS | P/N 1-22119-297-0 | 0003000024 | ISUZU | EX |  |  |  | https://www.amcsparepartsonline.com/products/1221192970 |  | ISUZU | 1-22119-297-0 | [6 empty] | ISUZU | [5 empty] | DUMP TRUCK,ENGINE,EXHAUST PIPE AND SILENCER,EXHAUST PIPE | CYZ51(VIN:JALCYZ51ME7000160),6WF1-TCC | ISUZU | [7 empty] | Cleansed | BEARING | No Modifier | TYPE | SEAL,VIBNON | INSIDE DIAMETER |  | OUTSIDE DIAMETER | 122 MM | OVERALL WIDTH |  | MATERIAL |  | DYNAMIC LOAD RATING |  | STATIC LOAD RATING |  | HAZARD CLASS |  | CERTIFICATION/STANDARD |  | ADDITIONAL FEATURES EN |  | ADDITIONAL FEATURES ES |  | ADDITIONAL FEATURES FR | [37 empty] | Production Completed
STP_005-003 | Data Enrichment | SMX | OK |  | 2023-01-27 | 2023-02-13 |  | PSR054454 | 054454 | PSR054454 | BEARING, SHAFT, P/N BT3015, FOR: TORQUE ARM, QJ341 MOBILE JAW CRUSHER, MFR: SANDVIK | BEARING, SHAFT, P/N BT3015, FOR: TORQUE ARM, QJ341 MOBILE JAW CRUSHER, MFR: SANDVIK | PC | 0 | 0 | CONSUMABLES | C | PD | 5620 | ERSA | OTHERS | BT3015 | 0003000010 | SANDVIK | EX |  |  |  | https://www.crushingtigers.com/pdf/QJ340_Manual_ENG.pdf |  | SANDVIK | BT3015 | [6 empty] | SANDVIK | [5 empty] | MOBILE JAW CRUSHER,TORQUE ARM | QJ341 | SANDVIK | [7 empty] | Cleansed | BEARING | No Modifier | TYPE | SHAFT | INSIDE DIAMETER |  | OUTSIDE DIAMETER |  | OVERALL WIDTH |  | MATERIAL |  | DYNAMIC LOAD RATING |  | STATIC LOAD RATING |  | HAZARD CLASS |  | CERTIFICATION/STANDARD |  | ADDITIONAL FEATURES EN |  | ADDITIONAL FEATURES ES |  | ADDITIONAL FEATURES FR | [37 empty] | Production Completed
STP_005-003 | Data Enrichment | SMX | OK |  | 2023-01-27 | 2023-02-13 |  | PSR054455 | 054455 | PSR054455 | BEARING, SHAFT, P/N BT3016, FOR: TORQUE ARM, QJ341 MOBILE JAW CRUSHER, MFR: SANDVIK | BEARING, SHAFT, P/N BT3016, FOR: TORQUE ARM, QJ341 MOBILE JAW CRUSHER, MFR: SANDVIK | PC | 0 | 0 | CONSUMABLES | C | PD | 5620 | ERSA | OTHERS | BT3016 | 0003000010 | SANDVIK | EX |  |  |  | https://www.crushingtigers.com/pdf/QJ340_Manual_ENG.pdf |  | SANDVIK | BT3016 | [6 empty] | SANDVIK | [5 empty] | MOBILE JAW CRUSHER,TORQUE ARM | QJ341 | SANDVIK | [7 empty] | Cleansed | BEARING | No Modifier | TYPE | SHAFT | INSIDE DIAMETER |  | OUTSIDE DIAMETER |  | OVERALL WIDTH |  | MATERIAL |  | DYNAMIC LOAD RATING |  | STATIC LOAD RATING |  | HAZARD CLASS |  | CERTIFICATION/STANDARD |  | ADDITIONAL FEATURES EN |  | ADDITIONAL FEATURES ES |  | ADDITIONAL FEATURES FR | [37 empty] | Production Completed
STP_005-003 | Data Enrichment | SMX | OK |  | 2023-01-27 | 2023-02-13 |  | PSR054141 | 054141 | PSR054141 | BEARING, SMALL RAM, P/N BT6001, FOR: CRUSHER/SCREEN BOX, QJ341 MOBILE JAW CRUSHER, MFR: SANDVIK | BEARING, SMALL RAM, P/N BT6001, FOR: CRUSHER/SCREEN BOX, QJ341 MOBILE JAW CRUSHER, MFR: SANDVIK | PC | 0 | 0 | CONSUMABLES | C | PD | 5620 | ERSA | OTHERS | BT6001 | 0003000010 | SANDVIK | EX |  |  |  | https://www.crusherconsumables.co.uk/product-page/bt6001-bearing-for-hr1050-extec-sandvik-fintec-c12-qj340 |  | SANDVIK | BT6001 | [6 empty] | SANDVIK | [5 empty] | MOBILE JAW CRUSHER/SCREEN BOX | QJ341 | SANDVIK | [7 empty] | Cleansed | BEARING | No Modifier | TYPE | SMALL RAM | INSIDE DIAMETER |  | OUTSIDE DIAMETER |  | OVERALL WIDTH |  | MATERIAL |  | DYNAMIC LOAD RATING |  | STATIC LOAD RATING |  | HAZARD CLASS |  | CERTIFICATION/STANDARD |  | ADDITIONAL FEATURES EN |  | ADDITIONAL FEATURES ES |  | ADDITIONAL FEATURES FR | [37 empty] | Production Completed
STP_005-003 | Data Enrichment | SMX | OK |  | 2023-01-27 | 2023-02-13 |  | PSR940301 | 940301 | PSR940301 | BEARING, STEEL CAGE, P/N 62B, FOR "WILFLEY" PUMP MODEL A7, SIZE: 4 X 3-13, MEDIUM: SELENIUM, MAKER: A. R. WILFLEY AND SONS, INC. | BEARING, STEEL CAGE, P/N 62B, FOR "WILFLEY" PUMP MODEL A7, SIZE: 4 X 3-13, MEDIUM: SELENIUM, MAKER: A. R. WILFLEY AND SONS, INC. | PC | 2 | 3 | CRITICAL | B | V1 | 3000 | ERSA | OTHERS | 62B | 0003000371 | WILFLEY A R AND SONS | HB |  |  | A. R. WILFLEY AND SONS, INC. | URL NOT FOUND |  | WILFLEY A R AND SONS | [7 empty] | A. R. WILFLEY AND SONS, INC. | [5 empty] | PUMP,SIZE 4 X 3-13,MEDIUM:SELENIUM | A7 | A. R. WILFLEY AND SONS, INC. |  |  |  | 62B |  |  |  | Cleansed | BEARING | No Modifier | TYPE |  | INSIDE DIAMETER |  | OUTSIDE DIAMETER |  | OVERALL WIDTH |  | MATERIAL | STEEL CAGE | DYNAMIC LOAD RATING |  | STATIC LOAD RATING |  | HAZARD CLASS |  | CERTIFICATION/STANDARD |  | ADDITIONAL FEATURES EN |  | ADDITIONAL FEATURES ES |  | ADDITIONAL FEATURES FR | [37 empty] | Production Completed
STP_005-003 | Data Enrichment | SMX | OK |  | 2023-01-27 | 2023-02-13 |  | PSR954089 | 954089 | PSR954089 | BEARING, TAPER, DRIVE PINION, P/N: 38324-Z5000, CARRIER DIFFERENTIAL GROUP, FOR NISSAN BUS MODEL (PKB212N) UD13514 SERIAL NO.: PKB212N-00802 WITH ENGINE MODEL FE6-224279D, MNFR: NISSAN | BEARING, TAPER, DRIVE PINION, P/N: 38324-Z5000, CARRIER DIFFERENTIAL GROUP, FOR NISSAN BUS MODEL (PKB212N) UD13514 SERIAL NO.: PKB212N-00802 WITH ENGINE MODEL FE6-224279D, MNFR: NISSAN | PC | 0 | 0 | CRITICAL | B | PD | 5955 | ERSA | OTHER | 38324-Z5000 | 3000029 | NISSAN | EX |  |  |  | https://www.liftpartswarehouse.com/product-p/ni38324-Z5000.htm |  | NISSAN | 38324-Z5000 | [6 empty] | NISSAN | [5 empty] | BUS,ENGINE | PKB212N UD13514,FE6-224279D | NISSAN |  |  | PKB212N-00802 |  |  |  |  | Enriched | BEARING | ROLLER | TYPE | TAPER,DRIVE PINION,CARRIER DIFFERENTIAL | INSIDE DIAMETER |  | OUTSIDE DIAMETER |  | OVERALL WIDTH |  | BORE SHAPE |  | NUMBER OF ROWS |  | CAGE MATERIAL |  | BEARING SERIES |  | DYNAMIC LOAD RATING |  | STATIC LOAD RATING |  | SPEED RATING |  | HAZARD CLASS |  | CERTIFICATION/STANDARD |  | ADDITIONAL FEATURES EN | GROUP | ADDITIONAL FEATURES ES |  | ADDITIONAL FEATURES FR | [29 empty] | Production Completed
STP_005-003 | Data Enrichment | SMX | OK |  | 2023-01-27 | 2023-02-13 |  | PSR954081 | 954081 | PSR954081 | BEARING, TAPER, P/N: 38326-90001, CARRIER DIFFERENTIAL GROUP, FOR NISSAN BUS MODEL (PKB212N) UD13514 SERIAL NO.: PKB212N-00802 WITH ENGINE MODEL FE6-224279D, MNFR: NISSAN | BEARING, TAPER, P/N: 38326-90001, CARRIER DIFFERENTIAL GROUP, FOR NISSAN BUS MODEL (PKB212N) UD13514 SERIAL NO.: PKB212N-00802 WITH ENGINE MODEL FE6-224279D, MNFR: NISSAN | PC | 0 | 0 | CRITICAL | B | PD | 5955 | ERSA | OTHER | 38326-90001 | 3000029 | NISSAN | EX |  |  |  | https://store.intellaliftparts.com/p/NIS-38326-90001/bearing_taper_roller.html |  | NISSAN | 38326-90001 | [6 empty] | NISSAN | [5 empty] | BUS,ENGINE | PKB212N UD13514,FE6-224279D | NISSAN |  |  | PKB212N-00802 |  |  |  |  | Enriched | BEARING | ROLLER | TYPE | TAPER,CARRIER DIFFERENTIAL | INSIDE DIAMETER |  | OUTSIDE DIAMETER |  | OVERALL WIDTH |  | BORE SHAPE |  | NUMBER OF ROWS |  | CAGE MATERIAL |  | BEARING SERIES |  | DYNAMIC LOAD RATING |  | STATIC LOAD RATING |  | SPEED RATING |  | HAZARD CLASS |  | CERTIFICATION/STANDARD |  | ADDITIONAL FEATURES EN | GROUP | ADDITIONAL FEATURES ES |  | ADDITIONAL FEATURES FR | [29 empty] | Production Completed
STP_005-003 | Data Enrichment | SMX | OK |  | 2023-01-27 | 2023-02-13 |  | PSR949743 | 949743 | PSR949743 | BOLT KIT, FRONT WHEEL, LH, P/N 40210-NA16J, FRONT WHEEL ARRANGEMENT, FOR NISSAN BUS MODEL PKB212N SERIAL NO.: UD00113 | BOLT KIT, FRONT WHEEL, LH, P/N 40210-NA16J, FRONT WHEEL ARRANGEMENT, FOR NISSAN BUS MODEL PKB212N SERIAL NO.: UD00113 | KT | 0 | 0 | CRITICAL | A | PD | 6175 | ERSA | OTHERS | 40210-NA16J | 0003000029 | NISSAN | EX |  |  | COLUMBIAN MOTORS CORPORATION | https://www.monotaro.com/p/6695/0415/ |  | NISSAN | 40210-NA16J | [6 empty] | NISSAN |  | COLUMBIAN MOTORS CORPORATION |  |  |  | BUS | PKB212N | NISSAN |  |  | UD00113 |  |  |  |  | Cleansed | KIT | No Modifier | TYPE | BOLT,FRONT WHEEL ARRANGEMENT,LEFT HAND | CONTENTS |  | NUMBER OF ITEMS |  | HAZARD CLASS |  | CERTIFICATION/STANDARD |  | ADDITIONAL FEATURES EN |  | ADDITIONAL FEATURES ES |  | ADDITIONAL FEATURES FR | [45 empty] | Production Completed
STP_005-003 | Data Enrichment | SMX | OK |  | 2023-01-27 | 2023-02-13 |  | PSR949742 | 949742 | PSR949742 | BOLT KIT, FRONT WHEEL, RH, P/N 40211-NA16J, FRONT WHEEL ARRANGEMENT, FOR NISSAN BUS MODEL PKB212N SERIAL NO. UD00113 | BOLT KIT, FRONT WHEEL, RH, P/N 40211-NA16J, FRONT WHEEL ARRANGEMENT, FOR NISSAN BUS MODEL PKB212N SERIAL NO. UD00113 | KT | 0 | 0 | CRITICAL | A | PD | 6175 | ERSA | OTHERS | 40211-NA16J | 0003000029 | NISSAN | EX |  |  | COLUMBIAN MOTORS CORPORATION | https://www.monotaro.com/g/02907822/?t.q=40211-NA16J |  | NISSAN | 40211-NA16J | [6 empty] | NISSAN |  | COLUMBIAN MOTORS CORPORATION |  |  |  | BUS | PKB212N | NISSAN |  |  | UD00113 |  |  |  |  | Cleansed | KIT | No Modifier | TYPE | BOLT,FRONT WHEEL ARRANGEMENT,RIGHT HAND | CONTENTS |  | NUMBER OF ITEMS |  | HAZARD CLASS |  | CERTIFICATION/STANDARD |  | ADDITIONAL FEATURES EN |  | ADDITIONAL FEATURES ES |  | ADDITIONAL FEATURES FR | [45 empty] | Production Completed
STP_005-003 | Data Enrichment | SMX | OK |  | 2023-01-27 | 2023-02-13 |  | PSR948388 | 948388 | PSR948388 | BOLT, SPR SETTING, M22X155, P/N 9-09801-290-1, SUSPENSION SYSTEM, MODEL CYZ51 (VIN: JALCYZ51ME7000160) WITH ENGINE MODEL 6WF1 NO. 6WF1-TCC, FOR ISUZU DUMPTRUCK | BOLT, SPR SETTING, M22X155, P/N 9-09801-290-1, SUSPENSION SYSTEM, MODEL CYZ51 (VIN: JALCYZ51ME7000160) WITH ENGINE MODEL 6WF1 NO. 6WF1-TCC, FOR ISUZU DUMPTRUCK | PC | 0 | 0 | CRITICAL | A | PD | 6175 | ERSA | OTHERS | P/N 9-09801-290-1 | 0003000024 | ISUZU | EX |  |  | DREAM BANK & CO., LTD. | https://www.isuzuautopartsstore.com/net-weight-kg/0-55/page/9/ |  | ISUZU | 9-09801-290-1 | [6 empty] | ISUZU |  | DREAM BANK & CO., LTD. |  |  |  | DUMP TRUCK,ENGINE SUSPENSION SYSTEM | CYZ51(VIN:JALCYZ51ME7000160),6WF1-TCC | ISUZU | [7 empty] | Cleansed | BOLT | No Modifier | TYPE |  | DIMENSIONS | M22 X 155 MM | MATERIAL |  | MATERIAL SPECIFICATION |  | HAZARD CLASS |  | CERTIFICATION/STANDARD |  | ADDITIONAL FEATURES EN | SPR SETTING | ADDITIONAL FEATURES ES |  | ADDITIONAL FEATURES FR | [43 empty] | Production Completed
STP_005-003 | Data Enrichment | SMX | OK |  | 2023-01-27 | 2023-02-13 |  | PSR940153 | 940153 | PSR940153 | PSRLT-7.1-MN-BEARING, INBOARD, STEEL CAGE, P/N 62A, FOR "WILFLEY" PUMP MODEL A7, SIZE: 3 X 1.5-8, MEDIUM: SELENIUM, MAKER: A. R. WILFLEY AND SONS, INC. | PSRLT-7.1-MN-BEARING, INBOARD, STEEL CAGE, P/N 62A, FOR "WILFLEY" PUMP MODEL A7, SIZE: 3 X 1.5-8, MEDIUM: SELENIUM, MAKER: A. R. WILFLEY AND SONS, INC. | PC | 2 | 3 | CRITICAL | B | V1 | 3000 | ERSA | OTHERS | 62A | 0003000371 | WILFLEY A R AND SONS | HB |  |  | A. R. WILFLEY AND SONS, INC. | URL NOT FOUND |  | WILFLEY A R AND SONS | [7 empty] | A. R. WILFLEY AND SONS, INC. | [5 empty] | PUMP,SIZE 3 X 1.5-8,MEDIUM:SELENIUM | A7 | A. R. WILFLEY AND SONS, INC. |  |  |  | 62A |  |  |  | Cleansed | BEARING | No Modifier | TYPE | INBOARD | INSIDE DIAMETER |  | OUTSIDE DIAMETER |  | OVERALL WIDTH |  | MATERIAL | STEEL CAGE | DYNAMIC LOAD RATING |  | STATIC LOAD RATING |  | HAZARD CLASS |  | CERTIFICATION/STANDARD |  | ADDITIONAL FEATURES EN | PSRLT-7.1-MN | ADDITIONAL FEATURES ES |  | ADDITIONAL FEATURES FR | [37 empty] | Production Completed