## Sheet1
Project Code | Activities | Production User | CA Code | Production Comments | Start Date | End Date | Remarks | Griha ID | SN | PASAR MATERIAL NUMBER | SHORT DESCRIPTION | LONG DESCRIPTION | UM | MIN QTY | MAX QTY | INVENTORY TYPE | BI CODE | MRP TYPE | MATERIAL GROUP | MATERIAL TYPE | SAP INVENTORY TYPE | SAP PN | SAP MFG NUMBER | SAP MFG NAME | LOT SIZE | PASAR MFG NAME | PASAR PN | SUPPLIER (source list) | Reference URL | Reference URL 1 | Manufacturer Name | Manufacturer Part Number | Alternate Manufacturer | Alternate Manufacturer Part Number | Alternate Manufacturer 1 | Alternate Manufacturer Part Number 1 | Alternate Manufacturer 2 | Alternate Manufacturer Part Number 2 | Supplier Name | Supplier Part Number | Supplier Name 1 | Supplier Part Number 1 | Supplier Name 2 | Supplier Part Number 2 | Equipment Name | Equipment Model | Equipment Manufacturer | Drawing Number | Drawing Version | Serial Number | Item Number | Machine Number | ART / Article Number | MFG Number | Enriched/Cleansed | Noun | Modifier | Attribute Name 1 | Attribute Value 1 | Attribute Name 2 | Attribute Value 2 | Attribute Name 3 | Attribute Value 3 | Attribute Name 4 | Attribute Value 4 | Attribute Name 5 | Attribute Value 5 | Attribute Name 6 | Attribute Value 6 | Attribute Name 7 | Attribute Value 7 | Attribute Name 8 | Attribute Value 8 | Attribute Name 9 | Attribute Value 9 | Attribute Name 10 | Attribute Value 10 | Attribute Name 11 | Attribute Value 11 | Attribute Name 12 | Attribute Value 12 | Attribute Name 13 | Attribute Value 13 | Attribute Name 14 | Attribute Value 14 | Attribute Name 15 | Attribute Value 15 | Attribute Name 16 | Attribute Value 16 | Attribute Name 17 | Attribute Value 17 | Attribute Name 18 | Attribute Value 18 | Attribute Name 19 | Attribute Value 19 | Attribute Name 20 | Attribute Value 20 | Attribute Name 21 | Attribute Value 21 | Attribute Name 22 | Attribute Value 22 | Attribute Name 23 | Attribute Value 23 | Attribute Name 24 | Attribute Value 24 | Attribute Name 25 | Attribute Value 25 | Attribute Name 26 | Attribute Value 26 | Attribute Name 27 | Attribute Value 27 | Attribute Name 28 | Attribute Value 28 | Attribute Name 29 | Attribute Value 29 | Attribute Name 30 | Attribute Value 30 | Status
STP_005-003 | Data Enrichment | SMX | OK |  | 2023-01-27 | 2023-02-14 |  | PSR038707 | 038707 | PSR038707 | BEARING, ASSEMBLY ROLLER, CAGE, INTERNAL DIAMETER: 52.989MM, OUTSIDE DIAMETER: 73.020MM, HEIGHT: 27.4MM, FOR CATERPILLAR® MODEL 320D EXCAVATOR (MOUTH CLEANER), P/N 296-6269, FINAL DRIVE GROUP | BEARING, ASSEMBLY ROLLER, CAGE, INTERNAL DIAMETER: 52.989MM, OUTSIDE DIAMETER: 73.020MM, HEIGHT: 27.4MM, FOR CATERPILLAR® MODEL 320D EXCAVATOR (MOUTH CLEANER), P/N 296-6269, FINAL DRIVE GROUP | PC | 0 | 0 | CRITICAL | A | PD | 3730 | ERSA | OTHERS | 296-6269 | 0003000003 | CATERPILLAR | EX |  |  | MONARK EQUIPMENT CORP. | https://parts.cat.com/en/catcorp/296-6269 |  | CATERPILLAR | 296-6269 | [6 empty] | CATERPILLAR |  | MONARK EQUIPMENT CORP. |  |  |  | EXCAVATOR (MOUTH CLEANER),FINAL DRIVE GROUP | 320D | CATERPILLAR | [7 empty] | Cleansed | BEARING | ROLLER | TYPE | CAGE | INSIDE DIAMETER | 52.989 MM | OUTSIDE DIAMETER | 73.02 MM | OVERALL WIDTH | 27.4 MM | BORE SHAPE |  | NUMBER OF ROWS |  | CAGE MATERIAL |  | BEARING SERIES |  | DYNAMIC LOAD RATING |  | STATIC LOAD RATING |  | SPEED RATING |  | HAZARD CLASS |  | CERTIFICATION/STANDARD |  | ADDITIONAL FEATURES EN | ASSEMBLY | ADDITIONAL FEATURES ES |  | ADDITIONAL FEATURES FR | [29 empty] | Production Completed
STP_005-003 | Data Enrichment | SMX | OK |  | 2023-01-27 | 2023-02-14 | MFR UPDATED AS PER WEB SOURCE | PSR947988 | 947988 | PSR947988 | BEARING, CYLINDRICAL, NU 309, SINGLE ROW, ROLLER, ID: 45mm, OD: 100mm, T: 25mm, BRAND: NSK ACCEPTABLE BRAND | BEARING, CYLINDRICAL, NU 309, SINGLE ROW, ROLLER, ID: 45mm, OD: 100mm, T: 25mm, BRAND: NSK ACCEPTABLE BRAND | PC | 0 | 0 | CONSUMABLES | C | PD | 5620 | ERSA | OTHERS |  |  |  | EX |  |  |  | https://www.skf.com/uk/products/rolling-bearings/roller-bearings/cylindrical-roller-bearings/single-row-cylindrical-roller-bearings/productid-NU%20309%20ECP |  | SKF | NU 309 | [6 empty] | NSK | [15 empty] | Enriched | BEARING | ROLLER | TYPE |  | INSIDE DIAMETER | 45 MM | OUTSIDE DIAMETER | 100 MM | OVERALL WIDTH | 25 MM | BORE SHAPE | CYLINDRICAL | NUMBER OF ROWS | 1 | CAGE MATERIAL |  | BEARING SERIES |  | DYNAMIC LOAD RATING | 112 KN | STATIC LOAD RATING | 100 KN | SPEED RATING | 8500 RPM | HAZARD CLASS |  | CERTIFICATION/STANDARD |  | ADDITIONAL FEATURES EN |  | ADDITIONAL FEATURES ES |  | ADDITIONAL FEATURES FR | [29 empty] | Production Completed
STP_005-003 | Data Enrichment | SMX | OK |  | 2023-01-27 | 2023-02-14 |  | PSR024199 | 024199 | PSR024199 | BEARING, JOINT, SHELL LEFT, P/N 00WS4218 | BEARING, JOINT, SHELL LEFT, P/N 00WS4218330503, AXLE ASSEMBLY; FOR MCC BAOSTEEL SLAG POT CARRIER MODEL BGC-70B SERIAL NO. BGC-70B-14004 WITH CUMMINS ENGINE MODEL QSM11 NO. 35321838 | PC | 0 | 0 |  | A | PD | 6175 | ERSA | OTHERS | N/A | N/A | N/A | EX |  |  |  | URL NOT FOUND |  |  | 00WS4218330503 | [12 empty] | BAOSTEEL SLAG POT CARRIER,ENGINE,AXLE ASSEMBLY | BGC-70B,QSM11 35321838 | MCC,CUMMINS |  |  | BGC-70B-14004 |  |  |  |  | Cleansed | BEARING | No Modifier | TYPE | JOINT,SHELL LEFT | INSIDE DIAMETER |  | OUTSIDE DIAMETER |  | OVERALL WIDTH |  | MATERIAL |  | DYNAMIC LOAD RATING |  | STATIC LOAD RATING |  | HAZARD CLASS |  | CERTIFICATION/STANDARD |  | ADDITIONAL FEATURES EN |  | ADDITIONAL FEATURES ES |  | ADDITIONAL FEATURES FR | [37 empty] | Production Completed
STP_005-003 | Data Enrichment | SMX | OK |  | 2023-01-27 | 2023-02-14 |  | PSR024200 | 024200 | PSR024200 | BEARING, JOINT, SHELL RIGHT, P/N 00WS421 | BEARING, JOINT, SHELL RIGHT, P/N 00WS4218330501 AXLE ASSEMBLY; FOR MCC BAOSTEEL SLAG POT CARRIER MODEL BGC-70B SERIAL NO. BGC-70B-14004 WITH CUMMINS ENGINE MODEL QSM11 NO. 35321838 | PC | 0 | 0 |  | A | PD | 6175 | ERSA | OTHERS | N/A | N/A | N/A | EX |  |  |  | URL NOT FOUND |  |  | 00WS4218330501 | [12 empty] | BAOSTEEL SLAG POT CARRIER,ENGINE,AXLE ASSEMBLY | BGC-70B,QSM11 35321838 | MCC,CUMMINS |  |  | BGC-70B-14004 |  |  |  |  | Cleansed | BEARING | No Modifier | TYPE | JOINT,SHELL RIGHT | INSIDE DIAMETER |  | OUTSIDE DIAMETER |  | OVERALL WIDTH |  | MATERIAL |  | DYNAMIC LOAD RATING |  | STATIC LOAD RATING |  | HAZARD CLASS |  | CERTIFICATION/STANDARD |  | ADDITIONAL FEATURES EN |  | ADDITIONAL FEATURES ES |  | ADDITIONAL FEATURES FR | [37 empty] | Production Completed
STP_005-003 | Data Enrichment | SMX | OK |  | 2023-01-27 | 2023-02-14 |  | PSR051694 | 051694 | PSR051694 | BEARING, JOURNAL, 100 DIAMETER, P/N 4901 | BEARING, JOURNAL, 100 DIAMETER, P/N 49011502004, FOR CF BLOWER, MFR: SIEMENS | PC | 0 | 0 |  | C | PD | 5620 | ERSA | OTHERS | 49011502004 | 3000032 | SIEMENS | EX |  |  |  | https://www.zauba.com/import-plain-bearings-journal/hs-code-84833000-hs-code.html |  | SIEMENS | 49011502004 | [6 empty] | SIEMENS | [5 empty] | CF BLOWER |  | SIEMENS | [7 empty] | Cleansed | BEARING | PLAIN | TYPE | JOURNAL | INSIDE DIAMETER | 100 MM | OUTSIDE DIAMETER |  | WIDTH |  | MATERIAL |  | STYLE |  | HAZARD CLASS |  | CERTIFICATION/STANDARD |  | ADDITIONAL FEATURES EN |  | ADDITIONAL FEATURES ES |  | ADDITIONAL FEATURES FR | [39 empty] | Production Completed
STP_005-003 | Data Enrichment | SMX | OK |  | 2023-01-27 | 2023-02-14 |  | PSR051691 | 051691 | PSR051691 | BEARING, JOURNAL, VERSCRAUBT, P/N 4-1500 | BEARING, JOURNAL, VERSCRAUBT, P/N 4-150000-053, FOR CF BLOWER, MFR: SIEMENS | PC | 0 | 0 |  | C | PD | 5620 | ERSA | OTHERS | 4-150000-053 | 3000032 | SIEMENS | EX |  |  |  | https://www.volza.com/p/parts-compressor/import/coo-germany/ |  | SIEMENS | 4-150000-053 | [6 empty] | SIEMENS | [5 empty] | CF BLOWER |  | SIEMENS | [7 empty] | Cleansed | BEARING | PLAIN | TYPE | JOURNAL | INSIDE DIAMETER |  | OUTSIDE DIAMETER |  | WIDTH |  | MATERIAL |  | STYLE |  | HAZARD CLASS |  | CERTIFICATION/STANDARD |  | ADDITIONAL FEATURES EN | VERSCRAUBT | ADDITIONAL FEATURES ES |  | ADDITIONAL FEATURES FR | [39 empty] | Production Completed
STP_005-003 | Data Enrichment | SMX | OK |  | 2023-01-27 | 2023-02-14 |  | PSR952829 | 952829 | PSR952829 | BEARING, NEEDLE, GEAR HOUSING, P/N 3025354, CYLINDER LINER GROUP, FOR MCC BAOSTEEL SLAG POT CARRIER MODEL BGC-70B SERIAL NO. BGC-70B-14004 WITH CUMMINS ENGINE MODEL QSM11 NO. 35321838, MFR: CUMMINS | BEARING, NEEDLE, GEAR HOUSING, P/N 3025354, CYLINDER LINER GROUP, FOR MCC BAOSTEEL SLAG POT CARRIER MODEL BGC-70B SERIAL NO. BGC-70B-14004 WITH CUMMINS ENGINE MODEL QSM11 NO. 35321838, MFR: CUMMINS | PC | 0 | 0 | CRITICAL | A | PD | 5920 | ERSA | OTHER | 3025354 | 0003000018 | CUMMINS | EX |  |  |  | https://shop.cummins.com/CSSNAStore/s/product/a2w4N000003sH9hQAE/cummins-needle-bearing-3025354 |  | CUMMINS | 3025354 | [6 empty] | CUMMINS | [5 empty] | BAOSTEEL SLAG POT CARRIER,ENGINE,CYLINDER LINER GROUP | BGC-70B,QSM11 35321838 | MCC,CUMMINS |  |  | BGC-70B-14004 |  |  |  |  | Cleansed | BEARING | ROLLER | TYPE | NEEDLE,GEAR HOUSING | INSIDE DIAMETER |  | OUTSIDE DIAMETER |  | OVERALL WIDTH |  | BORE SHAPE |  | NUMBER OF ROWS |  | CAGE MATERIAL |  | BEARING SERIES |  | DYNAMIC LOAD RATING |  | STATIC LOAD RATING |  | SPEED RATING |  | HAZARD CLASS |  | CERTIFICATION/STANDARD |  | ADDITIONAL FEATURES EN |  | ADDITIONAL FEATURES ES |  | ADDITIONAL FEATURES FR | [29 empty] | Production Completed
STP_005-003 | Data Enrichment | SMX | OK |  | 2023-01-27 | 2023-02-14 |  | PSR952830 | 952830 | PSR952830 | BEARING, NEEDLE, GEAR HOUSING, P/N 3893913, CYLINDER LINER GROUP, FOR MCC BAOSTEEL SLAG POT CARRIER MODEL BGC-70B SERIAL NO. BGC-70B-14004 WITH CUMMINS ENGINE MODEL QSM11 NO. 35321838 | BEARING, NEEDLE, GEAR HOUSING, P/N 3893913, CYLINDER LINER GROUP, FOR MCC BAOSTEEL SLAG POT CARRIER MODEL BGC-70B SERIAL NO. BGC-70B-14004 WITH CUMMINS ENGINE MODEL QSM11 NO. 35321838, MFR: CUMMINS | PC | 0 | 0 | CRITICAL | A | PD | 5920 | ERSA | OTHER | 3893913 | 0003000018 | CUMMINS | EX |  |  |  | https://shop.cummins.com/CSSNAStore/s/product/a2w4N000003sID1QAM/cummins-needle-bearing-3893913 |  | CUMMINS | 3893913 | [6 empty] | CUMMINS | [5 empty] | BAOSTEEL SLAG POT CARRIER,ENGINE,CYLINDER LINER GROUP | BGC-70B,QSM11 35321838 | MCC,CUMMINS |  |  | BGC-70B-14004 |  |  |  |  | Cleansed | BEARING | ROLLER | TYPE | NEEDLE,GEAR HOUSING | INSIDE DIAMETER |  | OUTSIDE DIAMETER |  | OVERALL WIDTH |  | BORE SHAPE |  | NUMBER OF ROWS |  | CAGE MATERIAL |  | BEARING SERIES |  | DYNAMIC LOAD RATING |  | STATIC LOAD RATING |  | SPEED RATING |  | HAZARD CLASS |  | CERTIFICATION/STANDARD |  | ADDITIONAL FEATURES EN |  | ADDITIONAL FEATURES ES |  | ADDITIONAL FEATURES FR | [29 empty] | Production Completed
STP_005-003 | Data Enrichment | SMX | OK |  | 2023-01-27 | 2023-02-14 |  | PSR954310 | 954310 | PSR954310 | BEARING, OUTER, P/N: CPM125, ITEM NO. 32A, MATERIAL: STEEL, MFR: CHEMICAL PUMP & VALVE MARKETING (PTY) LTD | BEARING, OUTER, P/N: CPM125, ITEM NO. 32A, MATERIAL: STEEL, MFR: CHEMICAL PUMP & VALVE MARKETING (PTY) LTD | PC | 0 | 0 | CRITICAL | B | PD | 5620 | ERSA | OTHER | N/A |  |  | EX |  |  |  | URL NOT FOUND |  | CHEMICAL PUMP & VALVE MARKETING (PTY) LTD | CPM125 | [18 empty] | 32A |  |  |  | Cleansed | BEARING | No Modifier | TYPE | OUTER | INSIDE DIAMETER |  | OUTSIDE DIAMETER |  | OVERALL WIDTH |  | MATERIAL | STEEL | DYNAMIC LOAD RATING |  | STATIC LOAD RATING |  | HAZARD CLASS |  | CERTIFICATION/STANDARD |  | ADDITIONAL FEATURES EN |  | ADDITIONAL FEATURES ES |  | ADDITIONAL FEATURES FR | [37 empty] | Production Completed
STP_005-003 | Data Enrichment | SMX | OK |  | 2023-01-27 | 2023-02-14 |  | PSR024202 | 024202 | PSR024202 | BEARING, P/N 00ZS120KR01102A ,BALANCE BE | BEARING, P/N 00ZS120KR01102A ,BALANCE BEAM AXLE CONNECT; FOR MCC BAOSTEEL SLAG POT CARRIER MODEL BGC-70B SERIAL NO. BGC-70B-14004 WITH CUMMINS ENGINE MODEL QSM11 NO. 35321838 | PC | 0 | 0 |  | A | PD | 6175 | ERSA | OTHERS | N/A | N/A | N/A | EX |  |  |  | URL NOT FOUND |  |  | 00ZS120KR01102A | [12 empty] | BAOSTEEL SLAG POT CARRIER,ENGINE,BALANCE BEAM AXLE CONNECT | BGC-70B,QSM11 35321838 | MCC,CUMMINS |  |  | BGC-70B-14004 |  |  |  |  | Cleansed | BEARING | No Modifier | TYPE |  | INSIDE DIAMETER |  | OUTSIDE DIAMETER |  | OVERALL WIDTH |  | MATERIAL |  | DYNAMIC LOAD RATING |  | STATIC LOAD RATING |  | HAZARD CLASS |  | CERTIFICATION/STANDARD |  | ADDITIONAL FEATURES EN |  | ADDITIONAL FEATURES ES |  | ADDITIONAL FEATURES FR | [37 empty] | Production Completed
STP_005-003 | Data Enrichment | SMX | OK |  | 2023-01-27 | 2023-02-14 |  | PSR029746 | 029746 | PSR029746 | BEARING, P/N 00ZS120SZ231B, REAR AXLE AS | BEARING, P/N 00ZS120SZ231B, REAR AXLE ASSEMBLY GROUP; FOR MCC BAOSTEEL SLAG POT CARRIER MODEL BGC-70B SERIAL NO. BGC-70B-14004 WITH CUMMINS ENGINE MODEL QSM11 NO. 35321838 | PC | 0 | 0 |  | A | PD | 6175 | ERSA | OTHERS | N/A | N/A | N/A | EX |  |  |  | URL NOT FOUND |  |  | 00ZS120SZ231B | [12 empty] | BAOSTEEL SLAG POT CARRIER,ENGINE,REAR AXLE ASSEMBLY GROUP | BGC-70B,QSM11 35321838 | MCC,CUMMINS |  |  | BGC-70B-14004 |  |  |  |  | Cleansed | BEARING | No Modifier | TYPE |  | INSIDE DIAMETER |  | OUTSIDE DIAMETER |  | OVERALL WIDTH |  | MATERIAL |  | DYNAMIC LOAD RATING |  | STATIC LOAD RATING |  | HAZARD CLASS |  | CERTIFICATION/STANDARD |  | ADDITIONAL FEATURES EN |  | ADDITIONAL FEATURES ES |  | ADDITIONAL FEATURES FR | [37 empty] | Production Completed
STP_005-003 | Data Enrichment | SMX | OK |  | 2023-01-27 | 2023-02-14 |  | PSR043630 | 043630 | PSR043630 | BEARING, P/N 1116004, TRAVEL MOTOR GROUP | BEARING, P/N 1116004, TRAVEL MOTOR GROUP; FOR HITACHI MINI HYDRAULIC EXCAVATOR MODEL ZX10U-2, SERIAL NO. NOHCM1MP00E00011967 | PC | 0 | 0 |  | B | PD | 3740 | ERSA | OTHERS | 1116004 | 3000004 | HITACHI | EX |  |  |  | https://spare.avspart.com/spare/hitachi/1116004/ |  | HITACHI | 1116004 | [6 empty] | HITACHI | [5 empty] | MINI HYDRAULIC EXCAVATOR,RAVEL MOTOR GROUP | ZX10U-2 | HITACHI |  |  | NOHCM1MP00E00011967 |  |  |  |  | Cleansed | BEARING | No Modifier | TYPE |  | INSIDE DIAMETER |  | OUTSIDE DIAMETER |  | OVERALL WIDTH |  | MATERIAL |  | DYNAMIC LOAD RATING |  | STATIC LOAD RATING |  | HAZARD CLASS |  | CERTIFICATION/STANDARD |  | ADDITIONAL FEATURES EN |  | ADDITIONAL FEATURES ES |  | ADDITIONAL FEATURES FR | [37 empty] | Production Completed
STP_005-003 | Data Enrichment | SMX | OK |  | 2023-01-27 | 2023-02-14 |  | PSR047184 | 047184 | PSR047184 | BEARING, P/N 129-7927, HYDRAULIC PUMP & MTG. GROUP; FOR CATERPILLAR® ENGINE MODEL C7 MOUNTED ON MODEL 950H WHEEL LOADER J5J / JAD SERIES | BEARING, P/N 129-7927, HYDRAULIC PUMP & MTG. GROUP; FOR CATERPILLAR® ENGINE MODEL C7 MOUNTED ON MODEL 950H WHEEL LOADER J5J / JAD SERIES | PC | 0 | 0 | CONSUMABLES | A | PD | 3730 | ERSA | OTHERS | P/N 129-7927 | 0003000003 | CATERPILLAR | EX |  |  |  | https://parts.cat.com/en/catcorp/129-7927 |  | CATERPILLAR | 129-7927 | [6 empty] | CATERPILLAR | [5 empty] | MOUNTED WHEEL LOADER J5J/JAD SERIES,ENGINE,HYDRAULIC PUMP & MTG. GROUP | 950H,C7 | CATERPILLAR | [7 empty] | Enriched | BEARING | ROLLER | TYPE |  | INSIDE DIAMETER | 50 MM | OUTSIDE DIAMETER | 110 MM | OVERALL WIDTH | 27 MM | BORE SHAPE | CYLINDRICAL | NUMBER OF ROWS |  | CAGE MATERIAL |  | BEARING SERIES |  | DYNAMIC LOAD RATING |  | STATIC LOAD RATING |  | SPEED RATING |  | HAZARD CLASS |  | CERTIFICATION/STANDARD |  | ADDITIONAL FEATURES EN |  | ADDITIONAL FEATURES ES |  | ADDITIONAL FEATURES FR | [29 empty] | Production Completed
STP_005-003 | Data Enrichment | SMX | OK |  | 2023-01-27 | 2023-02-14 |  | PSR047187 | 047187 | PSR047187 | BEARING, P/N 242-6804, HYDRAULIC PUMP & MTG. GROUP; FOR CATERPILLAR® ENGINE MODEL C7 MOUNTED ON MODEL 950H WHEEL LOADER J5J / JAD SERIES | BEARING, P/N 242-6804, HYDRAULIC PUMP & MTG. GROUP; FOR CATERPILLAR® ENGINE MODEL C7 MOUNTED ON MODEL 950H WHEEL LOADER J5J / JAD SERIES | PC | 0 | 0 | CRITICAL | A | PD | 3730 | ERSA | OTHERS | P/N 242-6804 | 0003000003 | CATERPILLAR | EX |  |  |  | https://parts.cat.com/en/catcorp/242-6804 |  | CATERPILLAR | 242-6804 | [6 empty] | CATERPILLAR | [5 empty] | MOUNTED WHEEL LOADER J5J/JAD SERIES,ENGINE,HYDRAULIC PUMP & MTG. GROUP | 950H,C7 | CATERPILLAR | [7 empty] | Cleansed | BEARING | No Modifier | TYPE |  | INSIDE DIAMETER |  | OUTSIDE DIAMETER |  | OVERALL WIDTH |  | MATERIAL |  | DYNAMIC LOAD RATING |  | STATIC LOAD RATING |  | HAZARD CLASS |  | CERTIFICATION/STANDARD |  | ADDITIONAL FEATURES EN |  | ADDITIONAL FEATURES ES |  | ADDITIONAL FEATURES FR | [37 empty] | Production Completed
STP_005-003 | Data Enrichment | SMX | OK |  | 2023-01-27 | 2023-02-14 |  | PSR048289 | 048289 | PSR048289 | BEARING, P/N 93, NO. 5008; FOR VPSA3 BUTTERFLY VALVE, JIS 10K-350A, TYPE: 315WP, PNEUMATIC ACTUATOR OPERATED, SOFT SEAT TYPE; VALVE CODE: 3U-10-03-34-34-T-T-RT-3; DWG. NO. GA10386; BRAND/MODEL: NBS UNIFLOW; MFR: SHOWA | BEARING, P/N 93, NO. 5008; FOR VPSA3 BUTTERFLY VALVE, JIS 10K-350A, TYPE: 315WP, PNEUMATIC ACTUATOR OPERATED, SOFT SEAT TYPE; VALVE CODE: 3U-10-03-34-34-T-T-RT-3; DWG. NO. GA10386; BRAND/MODEL: NBS UNIFLOW; MFR: SHOWA | PC | 0 | 0 | CONSUMABLES | C | PD | 5620 | ERSA | OTHERS |  |  |  | EX |  |  |  | URL NOT FOUND |  | SHOWA | 5008 | [6 empty] | NBS UNIFLOW | 93 |  |  |  |  | VPSA3 BUTTERFLY VALVE,TYPE: 315WP,PNEUMATIC ACTUATOR OPERATED,SOFT SEAT TYPE,VALVE CODE:3U-10-03-34-34-T-T-RT-3 | JIS 10K-350A | SHOWA | GA10386 |  |  | 93 |  |  |  | Cleansed | BEARING | No Modifier | TYPE |  | INSIDE DIAMETER |  | OUTSIDE DIAMETER |  | OVERALL WIDTH |  | MATERIAL |  | DYNAMIC LOAD RATING |  | STATIC LOAD RATING |  | HAZARD CLASS |  | CERTIFICATION/STANDARD |  | ADDITIONAL FEATURES EN |  | ADDITIONAL FEATURES ES |  | ADDITIONAL FEATURES FR | [37 empty] | Production Completed
STP_005-003 | Data Enrichment | SMX | OK |  | 2023-01-27 | 2023-02-14 | MFR UPDATED AS PER WEB SOURCE | PSR946963 | 946963 | PSR946963 | BEARING, ROLLER, 22224CC/W33/C3, SPHERICAL, I.D.: 120 MM; O.D.: 215 MM; WIDTH: 58 MM; DOUBLE ROW, SELF-ALIGNING, CYLINDRICAL BORE, ACCEPTABLE BRAND: SKF/ FAG / NSK / TIMKEN / ROLLWAY / COOPER / NTN. | BEARING, ROLLER, 22224CC/W33/C3, SPHERICAL, I.D.: 120 MM; O.D.: 215 MM; WIDTH: 58 MM; DOUBLE ROW, SELF-ALIGNING, CYLINDRICAL BORE, ACCEPTABLE BRAND: SKF/ FAG / NSK / TIMKEN / ROLLWAY / COOPER / NTN. | PC | 0 | 0 | CONSUMABLES | A | PD | 5620 | ERSA | OTHERS |  |  |  | EX |  |  |  | https://www.skf.com/uk/products/rolling-bearings/roller-bearings/spherical-roller-bearings/productid-22224%20E |  | SKF | 22224 CC W33 C3 | [6 empty] | SKF |  | FAG |  | NSK ¦ TIMKEN ¦ ROLLWAY ¦ COOPER ¦ NTN | [11 empty] | Enriched | BEARING | ROLLER | TYPE | SELF-ALIGNING | INSIDE DIAMETER | 120 MM | OUTSIDE DIAMETER | 215 MM | OVERALL WIDTH | 58 MM | BORE SHAPE | CYLINDRICAL,SPHERICAL | NUMBER OF ROWS | 2 | CAGE MATERIAL |  | BEARING SERIES |  | DYNAMIC LOAD RATING | 652 KN | STATIC LOAD RATING | 780 KN | SPEED RATING | 3800 RPM | HAZARD CLASS |  | CERTIFICATION/STANDARD |  | ADDITIONAL FEATURES EN |  | ADDITIONAL FEATURES ES |  | ADDITIONAL FEATURES FR | [29 empty] | Production Completed
STP_005-003 | Data Enrichment | SMX | OK |  | 2023-01-27 | 2023-02-14 | MFR UPDATED AS PER WEB SOURCE | PSR914324 | 914324 | PSR914324 | BEARING, ROLLER, 22226EAE4SA, MODEL LIMG-545WP, NO. 1-2ND STAGE (EXCESS - NEW OXYGEN PLANT) | BEARING, ROLLER, 22226EAE4SA, MODEL LIMG-545WP, NO. 1-2ND STAGE (EXCESS - NEW OXYGEN PLANT) | PC | 0 | 0 | CONSUMABLES | C | PD | 5620 | ERSA | OTHERS |  |  |  | EX |  |  |  | https://www.skf.com/my/products/rolling-bearings/roller-bearings/spherical-roller-bearings/productid-22226%20E |  | SKF | 22226 EA E4 SA | [12 empty] | NO. 1-2ND STAGE (EXCESS - NEW OXYGEN PLANT) | LIMG-545WP | [8 empty] | Enriched | BEARING | ROLLER | TYPE |  | INSIDE DIAMETER | 130 MM | OUTSIDE DIAMETER | 230 MM | OVERALL WIDTH | 64 MM | BORE SHAPE | CYLINDRICAL,SPHERICAL | NUMBER OF ROWS | 2 | CAGE MATERIAL |  | BEARING SERIES |  | DYNAMIC LOAD RATING | 758 KN | STATIC LOAD RATING | 930 KN | SPEED RATING | 3600 RPM | HAZARD CLASS |  | CERTIFICATION/STANDARD |  | ADDITIONAL FEATURES EN |  | ADDITIONAL FEATURES ES |  | ADDITIONAL FEATURES FR | [29 empty] | Production Completed
STP_005-003 | Data Enrichment | SMX | OK |  | 2023-01-27 | 2023-02-14 | MFR UPDATED AS PER WEB SOURCE | PSR486137 | 486137 | PSR486137 | BEARING, ROLLER, CYLINDRICAL, DOUBLE ROW, INTERNAL DIAMETER: 55MM, OUTSIDE DIAMETER: 81MM, WIDTH: 26MM, NN3011K | BEARING, ROLLER, CYLINDRICAL, DOUBLE ROW, INTERNAL DIAMETER: 55MM, OUTSIDE DIAMETER: 81MM, WIDTH: 26MM, NN3011K | PC | 0 | 0 | CONSUMABLES | C | PD | 5620 | ERSA | OTHERS |  |  |  | EX |  |  |  | https://www.skf.com/au/products/rolling-bearings/ball-bearings/angular-contact-ball-bearings/single-row-angular-contact-ball-bearings/productid-NN%203011%20KTN%2FSP |  | SKF | NN 3011 K | [22 empty] | Enriched | BEARING | ROLLER | TYPE |  | INSIDE DIAMETER | 55 MM | OUTSIDE DIAMETER | 81 MM | OVERALL WIDTH | 26 MM | BORE SHAPE | CYLINDRICAL | NUMBER OF ROWS | 1 | CAGE MATERIAL | STEEL | BEARING SERIES |  | DYNAMIC LOAD RATING | 69.3 KN | STATIC LOAD RATING | 96.5 KN | SPEED RATING | 12000 RPM | HAZARD CLASS |  | CERTIFICATION/STANDARD |  | ADDITIONAL FEATURES EN |  | ADDITIONAL FEATURES ES |  | ADDITIONAL FEATURES FR | [29 empty] | Production Completed
STP_005-003 | Data Enrichment | SMX | OK |  | 2023-01-27 | 2023-02-14 | MFR UPDATED AS PER WEB SOURCE | PSR002660 | 002660 | PSR002660 | BEARING, ROLLER, CYLINDRICAL, DOUBLE ROW, INTERNAL DIAMETER: 90MM, OUTSIDE DIAMETER: 140MM, WIDTH: 67MM, NNF5018ADA-2LSV, SEAL TYPE: 2LS, SEAL MATERIAL: RUBBER SEAL ON BOTH SIDES, CAGE TYPE: FULL COMPLIMENT, RADIAL INTERNAL | BEARING, ROLLER, CYLINDRICAL, DOUBLE ROW, INTERNAL DIAMETER: 90MM, OUTSIDE DIAMETER: 140MM, WIDTH: 67MM, NNF5018ADA-2LSV, SEAL TYPE: 2LS, SEAL MATERIAL: RUBBER SEAL ON BOTH SIDES, CAGE TYPE: FULL COMPLIMENT, RADIAL INTERNAL CLEARANCE: Cn(NORMAL) | PC | 0 | 0 | CONSUMABLES | B | PD | 5620 | ERSA | OTHERS |  |  |  | EX |  |  |  | https://www.skf.com/in/products/rolling-bearings/roller-bearings/cylindrical-roller-bearings/double-row-full-complement-cylindrical-roller-bearings/productid-NNF%205018%20ADA-2LSV |  | SKF | NNF 5018 ADA-2LSV | [22 empty] | Enriched | BEARING | ROLLER | TYPE |  | INSIDE DIAMETER | 90 MM | OUTSIDE DIAMETER | 140 MM | OVERALL WIDTH | 67 MM | BORE SHAPE | CYLINDRICAL | NUMBER OF ROWS | 1 | CAGE MATERIAL |  | BEARING SERIES |  | DYNAMIC LOAD RATING | 319 KN | STATIC LOAD RATING | 550 KN | SPEED RATING | 900 RPM | HAZARD CLASS |  | CERTIFICATION/STANDARD |  | ADDITIONAL FEATURES EN | SEAL TYPE:2LS,SEAL MATERIAL:RUBBER SEAL ON BOTH SIDES,CAGE TYPE:FULL COMPLIMENT,RADIAL INTERNAL CLEARANCE:CN(NORMAL) | ADDITIONAL FEATURES ES |  | ADDITIONAL FEATURES FR | [29 empty] | Production Completed
STP_005-003 | Data Enrichment | SMX | OK |  | 2023-01-27 | 2023-02-14 | MFR UPDATED AS PER WEB SOURCE | PSR474619 | 474619 | PSR474619 | BEARING, ROLLER, CYLINDRICAL, DOUBLE ROW, INTERNAL DIAMETER: 95MM, OUTSIDE DIAMETER: 132MM, WIDTH: 37MM, NN3019K, BORE TYPE: TAPERED BORE, TAPER 1:12, SEAL TYPE: OPEN, CAGE TYPE: STANDARD CAGE, RADIAL INTERNAL CLEARANCE: Cn(NORMAL) | BEARING, ROLLER, CYLINDRICAL, DOUBLE ROW, INTERNAL DIAMETER: 95MM, OUTSIDE DIAMETER: 132MM, WIDTH: 37MM, NN3019K, BORE TYPE: TAPERED BORE, TAPER 1:12, SEAL TYPE: OPEN, CAGE TYPE: STANDARD CAGE, RADIAL INTERNAL CLEARANCE: Cn(NORMAL) | PC | 0 | 0 | CONSUMABLES | C | PD | 5620 | ERSA | OTHERS |  |  |  | EX |  |  | GBIC ENTERPRISES, INC. | https://www.skf.com/in/products/super-precision-bearings/cylindrical-roller-bearings/productid-NN%203019%20KTN9%2FSP |  | SKF | NN 3019 K | [6 empty] | GBIC ENTERPRISES, INC. | [15 empty] | Enriched | BEARING | ROLLER | TYPE |  | INSIDE DIAMETER | 95 MM | OUTSIDE DIAMETER | 132 MM | OVERALL WIDTH | 37 MM | BORE SHAPE | CYLINDRICAL,TAPERED | NUMBER OF ROWS | 1 | CAGE MATERIAL | STEEL | BEARING SERIES |  | DYNAMIC LOAD RATING | 142 KN | STATIC LOAD RATING | 232 KN | SPEED RATING | 6700 RPM | HAZARD CLASS |  | CERTIFICATION/STANDARD |  | ADDITIONAL FEATURES EN | TAPER 1:12,SEAL TYPE:OPEN,CAGE TYPE:STANDARD CAGE,RADIAL INTERNAL CLEARANCE:CN(NORMAL) | ADDITIONAL FEATURES ES |  | ADDITIONAL FEATURES FR | [29 empty] | Production Completed
STP_005-003 | Data Enrichment | SMX | OK |  | 2023-01-27 | 2023-02-14 | MFR UPDATED AS PER WEB SOURCE | PSR026913 | 026913 | PSR026913 | BEARING, ROLLER, CYLINDRICAL, NU2313EC, I.D.: 65MM, O.D.: 140MM, WIDTH: 48MM; ACCEPTABLE BRAND: SKF/ FAG / NSK / TIMKEN / ROLLWAY / COOPER / NTN | BEARING, ROLLER, CYLINDRICAL, SINGLE ROW, INTERNAL DIAMETER: 65MM, OUTSIDE DIAMETER: 140MM, WIDTH: 48MM, NU2313EC, INTERNAL DESIGN: OPTIMIZED INTERNAL DESIGN AND WITH MODIFIED ROLLER/END FLANGE CONTACT, BORE TYPE: CYLINDRICAL BORE, SEAL TYPE: OPEN, CAGE TYPE: STANDARD CAGE, RADIAL INTERNAL CLEARANCE: Cn(NORMAL) | PC | 0 | 0 | CONSUMABLES | B | PD | 5620 | ERSA | OTHERS |  |  |  | EX |  |  |  | https://www.skf.com/ph/products/rolling-bearings/roller-bearings/cylindrical-roller-bearings/single-row-cylindrical-roller-bearings/productid-NU%202313%20ECP |  | SKF | NU 2313 EC | [22 empty] | Enriched | BEARING | ROLLER | TYPE |  | INSIDE DIAMETER | 65 MM | OUTSIDE DIAMETER | 140 MM | OVERALL WIDTH | 48 MM | BORE SHAPE | CYLINDRICAL | NUMBER OF ROWS | 1 | CAGE MATERIAL |  | BEARING SERIES |  | DYNAMIC LOAD RATING | 285 KN | STATIC LOAD RATING | 290 KN | SPEED RATING | 6000 RPM | HAZARD CLASS |  | CERTIFICATION/STANDARD |  | ADDITIONAL FEATURES EN | INTERNAL DESIGN:OPTIMIZED INTERNAL DESIGN AND WITH MODIFIED ROLLER/END FLANGE CONTACT,SEAL TYPE:OPEN,CAGE TYPE:STANDARD CAGE,RADIAL INTERNAL CLEARANCE:CN(NORMAL) | ADDITIONAL FEATURES ES |  | ADDITIONAL FEATURES FR | [29 empty] | Production Completed
STP_005-003 | Data Enrichment | SMX | OK |  | 2023-01-27 | 2023-02-14 | MFR UPDATED AS PER WEB SOURCE | PSR006246 | 006246 | PSR006246 | BEARING, ROLLER, CYLINDRICAL, SINGLE ROW | BEARING, ROLLER, CYLINDRICAL, SINGLE ROW, INTERNAL DIAMETER: 180MM, OUTSIDE DIAMETER: 280MM, WIDTH: 46MM, NU1036, BORE TYPE: CYLINDRICAL BORE, SEAL TYPE: OPEN, CAGE TYPE: STANDARD CAGE, RADIAL INTERNAL CLEARANCE: Cn(NORMAL) | PC | 0 | 0 |  | C | PD | 5620 | ERSA | OTHERS | N/A | N/A | N/A | EX |  |  |  | https://www.skf.com/us/products/rolling-bearings/roller-bearings/cylindrical-roller-bearings/single-row-cylindrical-roller-bearings/productid-NU%201036%20ML |  | SKF | NU 1036 | [22 empty] | Enriched | BEARING | ROLLER | TYPE |  | INSIDE DIAMETER | 180 MM | OUTSIDE DIAMETER | 280 MM | OVERALL WIDTH | 46 MM | BORE SHAPE | CYLINDRICAL | NUMBER OF ROWS | 1 | CAGE MATERIAL |  | BEARING SERIES |  | DYNAMIC LOAD RATING | 380 KN | STATIC LOAD RATING | 475 KN | SPEED RATING | 4000 RPM | HAZARD CLASS |  | CERTIFICATION/STANDARD |  | ADDITIONAL FEATURES EN | SEAL TYPE:OPEN,CAGE TYPE:STANDARD CAGE,RADIAL INTERNAL CLEARANCE:CN(NORMAL) | ADDITIONAL FEATURES ES |  | ADDITIONAL FEATURES FR | [29 empty] | Production Completed
STP_005-003 | Data Enrichment | SMX | OK |  | 2023-01-27 | 2023-02-14 | MFR UPDATED AS PER WEB SOURCE | PSR057540 | 057540 | PSR057540 | BEARING, ROLLER, CYLINDRICAL, SINGLE ROW | BEARING, ROLLER, CYLINDRICAL, SINGLE ROW, INTERNAL DIAMETER: 30MM, OUTSIDE DIAMETER: 62MM, WIDTH: 16MM, NJ206E, INTERNAL DESIGN: INCREASED LOAD CAPACITY, BORE TYPE: CYLINDRICAL BORE, SEAL TYPE: OPEN, CAGE TYPE: STANDARD CAGE, RADIAL INTERNAL CLEARANCE: Cn(NORMAL) | PC | 6 | 8 |  | B | V1 | 5620 | ERSA | OTHERS | N/A | N/A | N/A | HB |  |  |  | https://www.skf.com/sg/products/rolling-bearings/roller-bearings/cylindrical-roller-bearings/single-row-cylindrical-roller-bearings/productid-NJ%20206%20ECP |  | SKF | NJ 206 E | [22 empty] | Enriched | BEARING | ROLLER | TYPE |  | INSIDE DIAMETER | 30 MM | OUTSIDE DIAMETER | 62 MM | OVERALL WIDTH | 16 MM | BORE SHAPE | CYLINDRICAL | NUMBER OF ROWS | 1 | CAGE MATERIAL |  | BEARING SERIES |  | DYNAMIC LOAD RATING | 44 KN | STATIC LOAD RATING | 36.5 KN | SPEED RATING | 14000 RPM | HAZARD CLASS |  | CERTIFICATION/STANDARD |  | ADDITIONAL FEATURES EN | INTERNAL DESIGN:INCREASED LOAD CAPACITY,SEAL TYPE:OPEN,CAGE TYPE:STANDARD CAGE,RADIAL INTERNAL CLEARANCE:CN(NORMAL) | ADDITIONAL FEATURES ES |  | ADDITIONAL FEATURES FR | [29 empty] | Production Completed
STP_005-003 | Data Enrichment | SMX | OK |  | 2023-01-27 | 2023-02-14 | MFR UPDATED AS PER WEB SOURCE | PSR667801 | 667801 | PSR667801 | BEARING, ROLLER, CYLINDRICAL, SINGLE ROW | BEARING, ROLLER, CYLINDRICAL, SINGLE ROW, INTERNAL DIAMETER: 30MM, OUTSIDE DIAMETER: 62MM, WIDTH: 16MM, NU206, BORE TYPE: CYLINDRICAL BORE, SEAL TYPE: OPEN, CAGE TYPE: STANDARD CAGE, RADIAL INTERNAL CLEARANCE: Cn(NORMAL) | PC | 0 | 0 |  | C | PD | 5620 | ERSA | OTHERS | N/A | N/A | N/A | EX |  |  |  | https://www.skf.com/in/products/rolling-bearings/roller-bearings/cylindrical-roller-bearings/single-row-cylindrical-roller-bearings/productid-NU%20206%20ECP |  | SKF | NU 206 | [22 empty] | Enriched | BEARING | ROLLER | TYPE |  | INSIDE DIAMETER | 30 MM | OUTSIDE DIAMETER | 62 MM | OVERALL WIDTH | 16 MM | BORE SHAPE | CYLINDRICAL | NUMBER OF ROWS | 1 | CAGE MATERIAL |  | BEARING SERIES |  | DYNAMIC LOAD RATING | 44 KN | STATIC LOAD RATING | 36.5 KN | SPEED RATING | 14000 RPM | HAZARD CLASS |  | CERTIFICATION/STANDARD |  | ADDITIONAL FEATURES EN | SEAL TYPE:OPEN,CAGE TYPE:STANDARD CAGE,RADIAL INTERNAL CLEARANCE:CN(NORMAL) | ADDITIONAL FEATURES ES |  | ADDITIONAL FEATURES FR | [29 empty] | Production Completed
STP_005-003 | Data Enrichment | SMX | OK |  | 2023-01-27 | 2023-02-14 |  | PSR029797 | 029797 | PSR029797 | BEARING, ROLLER, CYLINDRICAL, SINGLE ROW | BEARING, ROLLER, CYLINDRICAL, SINGLE ROW, INTERNAL DIAMETER: 35MM, OUTSIDE DIAMETER: 67MM, WIDTH: 21MM, F-202703.NUP, FOR TENNANT STREET SWEEPER MODEL 331001, HYDRAULIC PISTON MOTOR GROUP | PC | 0 | 0 |  | A | PD | 6175 | ERSA | OTHERS | 331001 | 3000358 | TENNANT STREET SWEEPER MODEL 331001, HYDRAULIC PISTON MOTOR GROUP | EX |  |  |  | https://www.nutone-densi.com/en/kyocera-ecosys-p3050dn-upper-roller-bearing-2pcs-set-331001 |  | TENNANT | 331001 | TENNANT | F-202703.NUP |  |  |  |  | TENNANT | [5 empty] | STREET SWEEPER,HYDRAULIC PISTON MOTOR GROUP | 331001 | TENNANT | [7 empty] | Enriched | BEARING | ROLLER | TYPE | UPPER | INSIDE DIAMETER | 35 MM | OUTSIDE DIAMETER | 67 MM | OVERALL WIDTH | 21 MM | BORE SHAPE | CYLINDRICAL | NUMBER OF ROWS | 1 | CAGE MATERIAL |  | BEARING SERIES |  | DYNAMIC LOAD RATING |  | STATIC LOAD RATING |  | SPEED RATING |  | HAZARD CLASS |  | CERTIFICATION/STANDARD |  | ADDITIONAL FEATURES EN |  | ADDITIONAL FEATURES ES |  | ADDITIONAL FEATURES FR | [29 empty] | Production Completed
STP_005-003 | Data Enrichment | SMX | OK |  | 2023-01-27 | 2023-02-14 | MFR UPDATED AS PER WEB SOURCE | PSR202286 | 202286 | PSR202286 | BEARING, ROLLER, CYLINDRICAL, SINGLE ROW | BEARING, ROLLER, CYLINDRICAL, SINGLE ROW, INTERNAL DIAMETER: 40MM, OUTSIDE DIAMETER: 90MM, WIDTH: 23MM, NU308, BORE TYPE: CYLINDRICAL BORE, SEAL TYPE: OPEN, CAGE TYPE: STANDARD CAGE, RADIAL INTERNAL CLEARANCE: Cn(NORMAL) | PC | 0 | 0 |  | C | PD | 5620 | ERSA | OTHERS | N/A | N/A | N/A | EX |  |  |  | https://www.skf.com/in/products/rolling-bearings/roller-bearings/cylindrical-roller-bearings/single-row-cylindrical-roller-bearings/productid-NU%20308%20ECP |  | SKF | NU 308 | [22 empty] | Enriched | BEARING | ROLLER | TYPE |  | INSIDE DIAMETER | 40 MM | OUTSIDE DIAMETER | 90 MM | OVERALL WIDTH | 23 MM | BORE SHAPE | CYLINDRICAL | NUMBER OF ROWS | 1 | CAGE MATERIAL |  | BEARING SERIES |  | DYNAMIC LOAD RATING | 93 KN | STATIC LOAD RATING | 78 KN | SPEED RATING | 9500 RPM | HAZARD CLASS |  | CERTIFICATION/STANDARD |  | ADDITIONAL FEATURES EN | SEAL TYPE:OPEN,CAGE TYPE:STANDARD CAGE,RADIAL INTERNAL CLEARANCE:CN(NORMAL) | ADDITIONAL FEATURES ES |  | ADDITIONAL FEATURES FR | [29 empty] | Production Completed
STP_005-003 | Data Enrichment | SMX | OK |  | 2023-01-27 | 2023-02-14 | MFR UPDATED AS PER WEB SOURCE | PSR044198 | 044198 | PSR044198 | BEARING, ROLLER, CYLINDRICAL, SINGLE ROW | BEARING, ROLLER, CYLINDRICAL, SINGLE ROW, INTERNAL DIAMETER: 50MM, OUTSIDE DIAMETER: 90MM, LENGTH: 23MM, NJ2210ECM, FOR MCC BAOSTEEL SLAG POT CARRIER MODEL BGC-70B SERIAL NO. BGC-70B-14004 WITH CUMMINS ENGINE MODEL QSM11 NO. 35321838, TURBINE SHAFT REAR, TURBINE SHAFT GROUP, INTERNAL DESIGN: OPTIMIZED INTERNAL DESIGN, BORE TYPE: CYLINDRICAL BORE, SEAL TYPE: OPEN, CAGE TYPE: TWO-PIECE MACHINED BRASS CAGE, RADIAL INTERNAL CLEARANCE: Cn(NORMAL), FEATURE: INCORPORATING MORE AND/OR LARGER ROLLERS AND WITH MODIFIED ROLLER/END FLANGE CONTACT | PC | 0 | 0 |  | A | PD | 6175 | ERSA | OTHERS | N/A | N/A | N/A | EX |  |  |  | https://www.skf.com/il/productinfo/productid-NJ%202210%20ECM |  | SKF | NJ 2210 ECM | [12 empty] | BAOSTEEL SLAG POT CARRIER,ENGINE,TURBINE SHAFT REAR GROUP | BGC-70B,QSM11 35321838 | MCC,CUMMINS |  |  | BGC-70B-14004 |  |  |  |  | Enriched | BEARING | ROLLER | TYPE |  | INSIDE DIAMETER | 50 MM | OUTSIDE DIAMETER | 90 MM | OVERALL WIDTH | 23 MM | BORE SHAPE | CYLINDRICAL | NUMBER OF ROWS | 1 | CAGE MATERIAL | MACHINED BRASS | BEARING SERIES |  | DYNAMIC LOAD RATING | 90 KN | STATIC LOAD RATING | 88 KN | SPEED RATING | 9000 RPM | HAZARD CLASS |  | CERTIFICATION/STANDARD |  | ADDITIONAL FEATURES EN | INTERNAL DESIGN:OPTIMIZED,SEAL TYPE:OPEN,CAGE TYPE:TWO-PIECE,RADIAL INTERNAL CLEARANCE:CN(NORMAL),C/W INCORPORATING MORE AND/OR LARGER ROLLERS AND WITH MODIFIED ROLLER/END FLANGE CONTACT | ADDITIONAL FEATURES ES |  | ADDITIONAL FEATURES FR | [29 empty] | Production Completed
STP_005-003 | Data Enrichment | SMX | OK |  | 2023-01-27 | 2023-02-14 | MFR UPDATED AS PER WEB SOURCE | PSR900683 | 900683 | PSR900683 | BEARING, ROLLER, CYLINDRICAL, SINGLE ROW | BEARING, ROLLER, CYLINDRICAL, SINGLE ROW, INTERNAL DIAMETER: 85MM, OUTSIDE DIAMETER: 210MM, WIDTH: 52MM, NJ417M, FOR LOW SPEED SHAFT, LOAD SIDE, BORE TYPE: CYLINDRICAL BORE, SEAL TYPE: OPEN, CAGE TYPE: MACHINED BRASS CAGE, RADIAL INTERNAL CLEARANCE: Cn(NORMAL) | PC | 0 | 0 |  | C | PD | 5620 | ERSA | OTHERS | N/A | N/A | N/A | EX |  |  |  | http://www.skf365.com/SKF_NJ417_20461.html |  | SKF | NJ 417 M | [12 empty] | LOW SPEED SHAFT,LOAD SIDE | [9 empty] | Enriched | BEARING | ROLLER | TYPE |  | INSIDE DIAMETER | 85 MM | OUTSIDE DIAMETER | 210 MM | OVERALL WIDTH | 52 MM | BORE SHAPE | CYLINDRICAL | NUMBER OF ROWS | 1 | CAGE MATERIAL | MACHINED BRASS | BEARING SERIES |  | DYNAMIC LOAD RATING | 319 KN | STATIC LOAD RATING | 335 KN | SPEED RATING | 4300 RPM | HAZARD CLASS |  | CERTIFICATION/STANDARD |  | ADDITIONAL FEATURES EN | SEAL TYPE:OPEN,CAGE TYPE:MACHINED BRASS CAGE,RADIAL INTERNAL CLEARANCE:CN(NORMAL) | ADDITIONAL FEATURES ES |  | ADDITIONAL FEATURES FR | [29 empty] | Production Completed
STP_005-003 | Data Enrichment | SMX | OK |  | 2023-01-27 | 2023-02-14 | MFR UPDATED AS PER WEB SOURCE | PSR056314 | 056314 | PSR056314 | BEARING, ROLLER, CYLINDRICAL, SINGLE ROW, INTERNAL DIAMETER: 170MM, OUTSIDE DIAMETER: 360MM, WIDTH: 72MM, NU334MC3, BORE TYPE: CYLINDRICAL BORE, SEAL TYPE: OPEN, CAGE TYPE: MACHINED BRASS CAGE, RADIAL | BEARING, ROLLER, CYLINDRICAL, SINGLE ROW, INTERNAL DIAMETER: 170MM, OUTSIDE DIAMETER: 360MM, WIDTH: 72MM, NU334MC3, BORE TYPE: CYLINDRICAL BORE, SEAL TYPE: OPEN, CAGE TYPE: MACHINED BRASS CAGE, RADIAL INTERNAL CLEARANCE: C3(GREATER THAN NORMAL) | PC | 0 | 0 | CONSUMABLES | B | PD | 5620 | ERSA | OTHERS |  |  |  | EX |  |  | GBIC ENTERPRISES, INC. | https://www.skf.com/ph/products/rolling-bearings/roller-bearings/cylindrical-roller-bearings/single-row-cylindrical-roller-bearings/productid-NU%20334%20ECM |  | SKF | NU 334 M C3 | [6 empty] | GBIC ENTERPRISES, INC. | [15 empty] | Enriched | BEARING | ROLLER | TYPE |  | INSIDE DIAMETER | 170 MM | OUTSIDE DIAMETER | 360 MM | OVERALL WIDTH | 72 MM | BORE SHAPE | CYLINDRICAL | NUMBER OF ROWS | 1 | CAGE MATERIAL | MACHINED BRASS | BEARING SERIES |  | DYNAMIC LOAD RATING | 952 KN | STATIC LOAD RATING | 1180 KN | SPEED RATING | 2200 RPM | HAZARD CLASS |  | CERTIFICATION/STANDARD |  | ADDITIONAL FEATURES EN | SEAL TYPE:OPEN,RADIAL INTERNAL CLEARANCE:C3(GREATER THAN NORMAL) | ADDITIONAL FEATURES ES |  | ADDITIONAL FEATURES FR | [29 empty] | Production Completed
STP_005-003 | Data Enrichment | SMX | OK |  | 2023-01-27 | 2023-02-14 | MFR UPDATED AS PER WEB SOURCE | PSR939411 | 939411 | PSR939411 | BEARING, ROLLER, CYLINDRICAL, SINGLE ROW, INTERNAL DIAMETER: 140MM, OUTSIDE DIAMETER: 210MM, WIDTH: 33MM, NJ1028E, INTERNAL DESIGN: INCREASED LOAD CAPACITY, BORE TYPE: CYLINDRICAL BORE, SEAL TYPE: OPEN, CAGE TYPE: STANDARD CAGE, | BEARING, ROLLER, CYLINDRICAL, SINGLE ROW, INTERNAL DIAMETER: 140MM, OUTSIDE DIAMETER: 210MM, WIDTH: 33MM, NJ1028E, INTERNAL DESIGN: INCREASED LOAD CAPACITY, BORE TYPE: CYLINDRICAL BORE, SEAL TYPE: OPEN, CAGE TYPE: STANDARD CAGE, RADIAL INTERNAL CLEARANCE: Cn(NORMAL) | PC | 0 | 0 | CONSUMABLES | C | PD | 5620 | ERSA | OTHERS |  |  |  | EX |  |  |  | https://www.skf.com/my/products/rolling-bearings/roller-bearings/cylindrical-roller-bearings/single-row-cylindrical-roller-bearings/productid-NU%201028%20M |  | SKF | NJ 1028 E | [22 empty] | Enriched | BEARING | ROLLER | TYPE |  | INSIDE DIAMETER | 140 MM | OUTSIDE DIAMETER | 210 MM | OVERALL WIDTH | 33 MM | BORE SHAPE | CYLINDRICAL | NUMBER OF ROWS | 1 | CAGE MATERIAL |  | BEARING SERIES |  | DYNAMIC LOAD RATING | 200 KN | STATIC LOAD RATING | 245 KN | SPEED RATING | 3600 RPM | HAZARD CLASS |  | CERTIFICATION/STANDARD |  | ADDITIONAL FEATURES EN | INTERNAL DESIGN:INCREASED LOAD CAPACITY,SEAL TYPE:OPEN,CAGE TYPE:STANDARD CAGE,RADIAL INTERNAL CLEARANCE: CN(NORMAL) | ADDITIONAL FEATURES ES |  | ADDITIONAL FEATURES FR | [29 empty] | Production Completed
STP_005-003 | Data Enrichment | SMX | OK |  | 2023-01-27 | 2023-02-14 | MFR UPDATED AS PER WEB SOURCE | PSR102717 | 102717 | PSR102717 | BEARING, ROLLER, CYLINDRICAL, SINGLE ROW, INTERNAL DIAMETER: 60MM, OUTSIDE DIAMETER: 130MM, WIDTH: 31MM, NU312ETVP2C3, FOR VERTICAL CHEMICAL STANDARD PUMP, TYPE AND SIZE: VKPF 50-200, INTERNAL DESIGN: INCREASED LOAD CAPACITY, BORE | BEARING, ROLLER, CYLINDRICAL, SINGLE ROW, INTERNAL DIAMETER: 60MM, OUTSIDE DIAMETER: 130MM, WIDTH: 31MM, NU312ETVP2C3, FOR VERTICAL CHEMICAL STANDARD PUMP, TYPE AND SIZE: VKPF 50-200, INTERNAL DESIGN: INCREASED LOAD CAPACITY, BORE TYPE: CYLINDRICAL BORE, SEAL TYPE: OPEN, CAGE TYPE: SOLID WINDOW CAGE MADE FROM GLASS FIBRE REINFORCED POLYAMIDE PA66, RADIAL INTERNAL CLEARANCE: C3(GREATER THAN NORMAL) | PC | 0 | 0 | CONSUMABLES | C | PD | 3000 | ERSA | OTHERS |  |  |  | EX |  |  |  | https://www.skf.com/id/products/rolling-bearings/roller-bearings/cylindrical-roller-bearings/single-row-cylindrical-roller-bearings/productid-NU%20312%20ECP |  | SKF | NU 312 ETVP2 C3 | [12 empty] | VERTICAL CHEMICAL STANDARD PUMP,TYPE AND SIZE: VKPF 50-200 | [9 empty] | Enriched | BEARING | ROLLER | TYPE |  | INSIDE DIAMETER | 60 MM | OUTSIDE DIAMETER | 130 MM | OVERALL WIDTH | 31 MM | BORE SHAPE | CYLINDRICAL | NUMBER OF ROWS | 1 | CAGE MATERIAL | GLASS FIBRE REINFORCED POLYAMIDE PA66 | BEARING SERIES |  | DYNAMIC LOAD RATING | 173 KN | STATIC LOAD RATING | 160 KN | SPEED RATING | 6700 RPM | HAZARD CLASS |  | CERTIFICATION/STANDARD |  | ADDITIONAL FEATURES EN | INTERNAL DESIGN:INCREASED LOAD CAPACITY,SEAL TYPE:OPEN,CAGE TYPE:SOLID WINDOW CAGE,RADIAL INTERNAL CLEARANCE:C3(GREATER THAN NORMAL) | ADDITIONAL FEATURES ES |  | ADDITIONAL FEATURES FR | [29 empty] | Production Completed
STP_005-003 | Data Enrichment | SMX | OK |  | 2023-01-27 | 2023-02-14 | MFR UPDATED AS PER WEB SOURCE | PSR005778 | 005778 | PSR005778 | BEARING, ROLLER, CYLINDRICAL, SINGLE ROW, INTERNAL DIAMETER: 80MM, OUTSIDE DIAMETER: 147MM, WIDTH: 39MM, NF316, BORE TYPE: CYLINDRICAL BORE, SEAL TYPE: OPEN, CAGE TYPE: STANDARD CAGE, RADIAL INTERNAL CLEARANCE: Cn(NORMAL) | BEARING, ROLLER, CYLINDRICAL, SINGLE ROW, INTERNAL DIAMETER: 80MM, OUTSIDE DIAMETER: 147MM, WIDTH: 39MM, NF316, BORE TYPE: CYLINDRICAL BORE, SEAL TYPE: OPEN, CAGE TYPE: STANDARD CAGE, RADIAL INTERNAL CLEARANCE: Cn(NORMAL) | PC | 0 | 0 | CONSUMABLES | B | PD | 5620 | ERSA | OTHERS |  |  |  | EX |  |  |  | https://www.skf.com/ph/products/rolling-bearings/roller-bearings/cylindrical-roller-bearings/single-row-cylindrical-roller-bearings/productid-N%20316%20ECM |  | SKF | NF 316 | [22 empty] | Enriched | BEARING | ROLLER | TYPE |  | INSIDE DIAMETER | 80 MM | OUTSIDE DIAMETER | 147 MM | OVERALL WIDTH | 39 MM | BORE SHAPE | CYLINDRICAL | NUMBER OF ROWS | 1 | CAGE MATERIAL |  | BEARING SERIES |  | DYNAMIC LOAD RATING | 300 KN | STATIC LOAD RATING | 290 KN | SPEED RATING | 5000 RPM | HAZARD CLASS |  | CERTIFICATION/STANDARD |  | ADDITIONAL FEATURES EN | SEAL TYPE:OPEN,CAGE TYPE:STANDARD CAGE,RADIAL INTERNAL CLEARANCE:CN(NORMAL) | ADDITIONAL FEATURES ES |  | ADDITIONAL FEATURES FR | [29 empty] | Production Completed
STP_005-003 | Data Enrichment | SMX | OK |  | 2023-01-27 | 2023-02-14 | MFR UPDATED AS PER WEB SOURCE | PSR005763 | 005763 | PSR005763 | BEARING, ROLLER, CYLINDRICAL, SINGLE ROW, INTERNAL DIAMETER: 85MM, OUTSIDE DIAMETER: 156MM, WIDTH: 41MM, N317C3, BORE TYPE: CYLINDRICAL BORE, SEAL TYPE: OPEN, CAGE TYPE: STANDARD CAGE, RADIAL INTERNAL CLEARANCE: C3(GREATER THAN NORMAL) | BEARING, ROLLER, CYLINDRICAL, SINGLE ROW, INTERNAL DIAMETER: 85MM, OUTSIDE DIAMETER: 156MM, WIDTH: 41MM, N317C3, BORE TYPE: CYLINDRICAL BORE, SEAL TYPE: OPEN, CAGE TYPE: STANDARD CAGE, RADIAL INTERNAL CLEARANCE: C3(GREATER THAN NORMAL) | PC | 0 | 0 | CRITICAL | B | PD | 5620 | ERSA | OTHERS |  |  |  | EX |  |  | GBIC ENTERPRISES, INC. | https://www.skf.com/id/productinfo/productid-N%20317%20ECP%2FC3 |  | SKF | N 317 C3 | [6 empty] | GBIC ENTERPRISES, INC. | [15 empty] | Enriched | BEARING | ROLLER | TYPE |  | INSIDE DIAMETER | 85 MM | OUTSIDE DIAMETER | 156 MM | OVERALL WIDTH | 41 MM | BORE SHAPE | CYLINDRICAL | NUMBER OF ROWS | 1 | CAGE MATERIAL |  | BEARING SERIES |  | DYNAMIC LOAD RATING | 340 KN | STATIC LOAD RATING | 335 KN | SPEED RATING | 4800 RPM | HAZARD CLASS |  | CERTIFICATION/STANDARD |  | ADDITIONAL FEATURES EN | SEAL TYPE:OPEN,CAGE TYPE:STANDARD CAGE,RADIAL INTERNAL CLEARANCE:C3(GREATER THAN NORMAL) | ADDITIONAL FEATURES ES |  | ADDITIONAL FEATURES FR | [29 empty] | Production Completed
STP_005-003 | Data Enrichment | SMX | OK |  | 2023-01-27 | 2023-02-14 |  | PSR649412 | 649412 | PSR649412 | BEARING, ROLLER, ECCENTRIC, DOUBLE ROW, INTERNAL DIAMETER: 35MM, OUTSIDE DIAMETER: 86MM, WIDTH: 50MM, 35UZ862935, SEAL TYPE: OPEN,CAGE TYPE: BRASS CAGE | BEARING, ROLLER, ECCENTRIC, DOUBLE ROW, INTERNAL DIAMETER: 35MM, OUTSIDE DIAMETER: 86MM, WIDTH: 50MM, 35UZ862935, SEAL TYPE: OPEN,CAGE TYPE: BRASS CAGE | PC | 0 | 0 | CONSUMABLES | C | PD | 5620 | ERSA | OTHERS |  |  |  | EX |  |  |  | https://www.tradebearings.com/35uz862935-t2-eccentric-bearing-35x86x50mm-product-256769.html |  |  | 35UZ862935 | [22 empty] | Cleansed | BEARING | ROLLER | TYPE | ECCENTRIC | INSIDE DIAMETER | 35 MM | OUTSIDE DIAMETER | 86 MM | OVERALL WIDTH | 50 MM | BORE SHAPE |  | NUMBER OF ROWS | 2 | CAGE MATERIAL | BRASS | BEARING SERIES |  | DYNAMIC LOAD RATING |  | STATIC LOAD RATING |  | SPEED RATING |  | HAZARD CLASS |  | CERTIFICATION/STANDARD |  | ADDITIONAL FEATURES EN | SEAL TYPE:OPEN | ADDITIONAL FEATURES ES |  | ADDITIONAL FEATURES FR | [29 empty] | Production Completed
STP_005-003 | Data Enrichment | SMX | OK |  | 2023-01-27 | 2023-02-14 | MFR UPDATED AS PER WEB SOURCE | PSR028571 | 028571 | PSR028571 | BEARING, ROLLER, NEEDLE, INTERNAL DIAMET | BEARING, ROLLER, NEEDLE, INTERNAL DIAMETER: 42MM, OUTSIDE DIAMETER: 52MM, WIDTH: 20MM, NK42/20-XL, FOR TENNANT STREET SWEEPER MODEL 331000, AXLE CV JOINT BREAKDOWN, FRONT GROUP | PC | 0 | 0 |  | B | PD | 6175 | ERSA | OTHERS | 331000 | 3000358 | TENNANT STREET SWEEPER MODEL 331000, AXLE CV JOINT BREAKDOWN, FRONT GROUP | EX |  |  |  | https://www.skf.com/id/products/rolling-bearings/ball-bearings/angular-contact-ball-bearings/single-row-angular-contact-ball-bearings/productid-NK%2042%2F20 |  | SKF | NK 42/20 XL | TENNANT | [5 empty] | TENNANT | [5 empty] | STREET SWEEPER,AXLE CV JOINT BREAKDOWN,FRONT GROUP | 331001 | TENNANT | [7 empty] | Enriched | BEARING | ROLLER | TYPE | NEEDLE | INSIDE DIAMETER | 42 MM | OUTSIDE DIAMETER | 52 MM | OVERALL WIDTH | 20 MM | BORE SHAPE |  | NUMBER OF ROWS | 1 | CAGE MATERIAL | STEEL | BEARING SERIES |  | DYNAMIC LOAD RATING | 27 KN | STATIC LOAD RATING | 53 KN | SPEED RATING | 11000 RPM | HAZARD CLASS |  | CERTIFICATION/STANDARD |  | ADDITIONAL FEATURES EN |  | ADDITIONAL FEATURES ES |  | ADDITIONAL FEATURES FR | [29 empty] | Production Completed
STP_005-003 | Data Enrichment | SMX | OK |  | 2023-01-27 | 2023-02-14 | MFR UPDATED AS PER WEB SOURCE | PSR028575 | 028575 | PSR028575 | BEARING, ROLLER, NEEDLE, INTERNAL DIAMET | BEARING, ROLLER, NEEDLE, INTERNAL DIAMETER: 42MM, OUTSIDE DIAMETER: 55MM, WIDTH: 20MM, RNA4907-XL, FOR TENNANT STREET SWEEPER MODEL 331000, AXLE CV JOINT BREAKDOWN, FRONT GROUP | PC | 0 | 0 |  | B | PD | 6175 | ERSA | OTHERS | 331000 | 3000358 | TENNANT STREET SWEEPER MODEL 331000, AXLE CV JOINT BREAKDOWN, FRONT GROUP | EX |  |  |  | https://www.skf.com/group/products/rolling-bearings/roller-bearings/needle-roller-bearings/needle-roller-bearings-with-machined-rings/productid-RNA%204907 |  | SKF | RNA 4907 XL | TENNANT | [5 empty] | TENNANT | [5 empty] | STREET SWEEPER,AXLE CV JOINT BREAKDOWN,FRONT GROUP | 331001 | TENNANT | [7 empty] | Enriched | BEARING | ROLLER | TYPE | NEEDLE | INSIDE DIAMETER | 42 MM | OUTSIDE DIAMETER | 55 MM | OVERALL WIDTH | 20 MM | BORE SHAPE |  | NUMBER OF ROWS | 1 | CAGE MATERIAL | STEEL | BEARING SERIES |  | DYNAMIC LOAD RATING | 31.9 KN | STATIC LOAD RATING | 54 KN | SPEED RATING | 11000 RPM | HAZARD CLASS |  | CERTIFICATION/STANDARD |  | ADDITIONAL FEATURES EN |  | ADDITIONAL FEATURES ES |  | ADDITIONAL FEATURES FR | [29 empty] | Production Completed
STP_005-003 | Data Enrichment | SMX | OK |  | 2023-01-27 | 2023-02-14 | MFR UPDATED AS PER WEB SOURCE | PSR012818 | 012818 | PSR012818 | BEARING, ROLLER, NEEDLE, INTERNAL DIAMETER: 80MM, OUTSIDE DIAMETER: 110MM, WIDTH: 25MM, NKJ80/25A, INTERNAL DESIGN: INTERNAL DESIGN MODIFICATION, SEAL TYPE: OPEN, CAGE TYPE: STANDARD CAGE | BEARING, ROLLER, NEEDLE, INTERNAL DIAMETER: 80MM, OUTSIDE DIAMETER: 110MM, WIDTH: 25MM, NKJ80/25A, INTERNAL DESIGN: INTERNAL DESIGN MODIFICATION, SEAL TYPE: OPEN, CAGE TYPE: STANDARD CAGE | PC | 6 | 11 | CONSUMABLES | B | V1 | 5620 | ERSA | OTHERS |  |  |  | HB |  |  | GBIC ENTERPRISES, INC. | https://www.skf.com/in/products/rolling-bearings/ball-bearings/angular-contact-ball-bearings/single-row-angular-contact-ball-bearings/productid-NK%2080%2F25 |  | SKF | NKJ 80/25 A | [6 empty] | GBIC ENTERPRISES, INC. | [15 empty] | Enriched | BEARING | ROLLER | TYPE | NEEDLE | INSIDE DIAMETER | 80 MM | OUTSIDE DIAMETER | 110 MM | OVERALL WIDTH | 25 MM | BORE SHAPE |  | NUMBER OF ROWS | 1 | CAGE MATERIAL | STEEL | BEARING SERIES |  | DYNAMIC LOAD RATING | 56.1 KN | STATIC LOAD RATING | 127 KN | SPEED RATING | 5600 RPM | HAZARD CLASS |  | CERTIFICATION/STANDARD |  | ADDITIONAL FEATURES EN | INTERNAL DESIGN:INTERNAL DESIGN MODIFICATION,SEAL TYPE:OPEN,CAGE TYPE:STANDARD CAGE | ADDITIONAL FEATURES ES |  | ADDITIONAL FEATURES FR | [29 empty] | Production Completed
STP_005-003 | Data Enrichment | SMX | OK |  | 2023-01-27 | 2023-02-14 | MFR UPDATED AS PER WEB SOURCE | PSR050731 | 050731 | PSR050731 | BEARING, ROLLER, NO. 32008X, 40 MM ID X 68 MM OD X 18 MM THICK, ACCEPTABLE BRAND: FAG / SKF / NSK / TIMKEN / ROLLWAY / COOPER / NTN, FOR DMAX FRONT INNER HUB | BEARING, ROLLER, NO. 32008X, 40 MM ID X 68 MM OD X 18 MM THICK, ACCEPTABLE BRAND: FAG / SKF / NSK / TIMKEN / ROLLWAY / COOPER / NTN, FOR DMAX FRONT INNER HUB | PC | 0 | 0 | CONSUMABLES | A | PD | 5620 | ERSA | OTHERS |  |  |  | EX |  |  | JVRA INDUSTRIAL SALES AND SERVICES | https://www.skf.com/ph/products/rolling-bearings/roller-bearings/tapered-roller-bearings/single-row-tapered-roller-bearings/productid-32008%20X |  | SKF | 32008 X | [6 empty] | FAG |  | JVRA INDUSTRIAL SALES AND SERVICES |  | SKF ¦ NSK ¦ TIMKEN ¦ ROLLWAY ¦ COOPER ¦ NTN |  | DMAX FRONT INNER HUB | [9 empty] | Enriched | BEARING | ROLLER | TYPE |  | INSIDE DIAMETER | 40 MM | OUTSIDE DIAMETER | 68 MM | OVERALL WIDTH | 20 MM | BORE SHAPE | CYLINDRICAL,TAPERED | NUMBER OF ROWS | 1 | CAGE MATERIAL |  | BEARING SERIES |  | DYNAMIC LOAD RATING | 64.7 KN | STATIC LOAD RATING | 71 KN | SPEED RATING | 9500 RPM | HAZARD CLASS |  | CERTIFICATION/STANDARD |  | ADDITIONAL FEATURES EN |  | ADDITIONAL FEATURES ES |  | ADDITIONAL FEATURES FR | [29 empty] | Production Completed
STP_005-003 | Data Enrichment | SMX | OK |  | 2023-01-27 | 2023-02-14 | MFR UPDATED AS PER WEB SOURCE | PSR650155 | 650155 | PSR650155 | BEARING, ROLLER, SPHERICAL, INTERNAL DI | BEARING, ROLLER, SPHERICAL, INTERNAL DIAMETER: 110MM, OUTSIDE DIAMETER: 170MM, WIDTH: 45MM, 23022CD, BORE TYPE: CYLINDRICAL BORE, SEAL TYPE: OPEN, CAGE TYPE: TWO-PIECE PRESSED STEEL CAGE, RADIAL INTERNAL CLEARANCE: Cn(NORMAL), FEATURE: WITH GUIDE RING | PC | 0 | 0 |  | C | PD | 5620 | ERSA | OTHERS | N/A | N/A | N/A | EX |  |  |  | https://www.skf.com/id/products/rolling-bearings/roller-bearings/spherical-roller-bearings/productid-23022%20CC%2FW33 |  | SKF | 23022 CD | [22 empty] | Enriched | BEARING | ROLLER | TYPE |  | INSIDE DIAMETER | 110 MM | OUTSIDE DIAMETER | 170 MM | OVERALL WIDTH | 45 MM | BORE SHAPE | CYLINDRICAL,SPHERICAL | NUMBER OF ROWS | 2 | CAGE MATERIAL | PRESSED STEEL | BEARING SERIES |  | DYNAMIC LOAD RATING | 326 KN | STATIC LOAD RATING | 440 KN | SPEED RATING | 4300 RPM | HAZARD CLASS |  | CERTIFICATION/STANDARD |  | ADDITIONAL FEATURES EN | SEAL TYPE:OPEN,CAGE TYPE:TWO-PIECE,RADIAL INTERNAL CLEARANCE:CN(NORMAL),C/W GUIDE RING | ADDITIONAL FEATURES ES |  | ADDITIONAL FEATURES FR | [29 empty] | Production Completed
STP_005-003 | Data Enrichment | SMX | OK |  | 2023-01-27 | 2023-02-14 | MFR UPDATED AS PER WEB SOURCE | PSR006177 | 006177 | PSR006177 | BEARING, ROLLER, SPHERICAL, INTERNAL DIA | BEARING, ROLLER, SPHERICAL, INTERNAL DIAMETER: 110MM, OUTSIDE DIAMETER: 180MM, WIDTH: 56MM, 23122CA, BORE TYPE: CYLINDRICAL BORE, SEAL TYPE: OPEN, CAGE TYPE: MACHINED BRASS CAGE, RADIAL INTERNAL CLEARANCE: Cn(NORMAL), FEATURE: STRENGTHENED SYMMETRIC ROLLERS | PC | 0 | 0 |  | C | PD | 5620 | ERSA | OTHERS | N/A | N/A | N/A | EX |  |  |  | https://www.skf.com/au/products/rolling-bearings/roller-bearings/spherical-roller-bearings/productid-23122%20CC%2FW33 | https://www.kugellager-express.de/spherical-roller-bearing-23122-ca-w33-cylindrical-110x180x56-mm | SKF | 23122 CA | [22 empty] | Enriched | BEARING | ROLLER | TYPE |  | INSIDE DIAMETER | 110 MM | OUTSIDE DIAMETER | 180 MM | OVERALL WIDTH | 56 MM | BORE SHAPE | SPHERICAL,CYLINDRICAL | NUMBER OF ROWS | 2 | CAGE MATERIAL | MACHINED BRASS | BEARING SERIES |  | DYNAMIC LOAD RATING | 450 KN | STATIC LOAD RATING | 585 KN | SPEED RATING | 3600 RPM | HAZARD CLASS |  | CERTIFICATION/STANDARD |  | ADDITIONAL FEATURES EN | SEAL TYPE:OPEN,RADIAL INTERNAL CLEARANCE:CN(NORMAL),C/W STRENGTHENED SYMMETRIC ROLLERS | ADDITIONAL FEATURES ES |  | ADDITIONAL FEATURES FR | [29 empty] | Production Completed
STP_005-003 | Data Enrichment | SMX | OK |  | 2023-01-27 | 2023-02-14 | MFR UPDATED AS PER WEB SOURCE | PSR579224 | 579224 | PSR579224 | BEARING, ROLLER, SPHERICAL, INTERNAL DIA | BEARING, ROLLER, SPHERICAL, INTERNAL DIAMETER: 110MM, OUTSIDE DIAMETER: 240MM, WIDTH: 80MM, 22322BL1C3, FOR FLUID COUPLING TYPE AHM 95, REF. DWG. NO. 350-250689, MFG. NO. 81N11330-1, MFR: HITACHI, LTD., JAPAN; FOR DOUBLE SUCTION TURBO FAN MODEL #18FBDB-CHM, SERIAL NO. 4100796, MFR: DENGYOSHA | PC | 0 | 0 |  | C | PD | 5620 | ERSA | OTHERS | - | 3000004 | HITACHI | EX |  |  |  | https://www.skf.com/my/products/rolling-bearings/roller-bearings/spherical-roller-bearings/productid-22322%20E | https://www.industrybuying.com/spherical-roller-bearings-nbc-BEA.SPH.101241968/ | SKF | 22322 BL1 C3 | HITACHI |  | DENGYOSHA |  |  |  | HITACHI | [5 empty] | FLUID COUPLING,DOUBLE SUCTION TURBO FAN | AHM 95,18FBDB-CHM | HITACHI,DENGYOSHA | 350-250689 |  | 4100796 |  |  |  | 81N11330-1 | Enriched | BEARING | ROLLER | TYPE |  | INSIDE DIAMETER | 110 MM | OUTSIDE DIAMETER | 240 MM | OVERALL WIDTH | 80 MM | BORE SHAPE | SPHERICAL,CYLINDRICAL | NUMBER OF ROWS | 2 | CAGE MATERIAL | HIGH CARBON CHROMIUM STEEL | BEARING SERIES |  | DYNAMIC LOAD RATING | 989 KN | STATIC LOAD RATING | 1120 KN | SPEED RATING | 2800 RPM | HAZARD CLASS |  | CERTIFICATION/STANDARD |  | ADDITIONAL FEATURES EN |  | ADDITIONAL FEATURES ES |  | ADDITIONAL FEATURES FR | [29 empty] | Production Completed
STP_005-003 | Data Enrichment | SMX | OK |  | 2023-01-27 | 2023-02-14 | MFR UPDATED AS PER WEB SOURCE | PSR048507 | 048507 | PSR048507 | BEARING, ROLLER, SPHERICAL, INTERNAL DIA | BEARING, ROLLER, SPHERICAL, INTERNAL DIAMETER: 120MM, OUTSIDE DIAMETER: 180MM, WIDTH: 46MM, 23024B, BORE TYPE: CYLINDRICAL BORE, SEAL TYPE: OPEN, CAGE TYPE: STANDARD CAGE, RADIAL INTERNAL CLEARANCE: Cn(NORMAL), FEATURES: ONE PIECE RIBBED INNER RING, ASYMMETRICAL ROLLERS AND CENTER GUIDED RETAINER | PC | 0 | 0 |  | C | PD | 5620 | ERSA | OTHERS | N/A | N/A | N/A | EX |  |  |  | https://www.skf.com/in/products/rolling-bearings/roller-bearings/spherical-roller-bearings/productid-23024%20CCK%2FW33 | https://www.qualitybearingsonline.com/23024-cc/w33-skf-spherical-roller-bearing-120x180x46/ | SKF | 23024 B | [22 empty] | Enriched | BEARING | ROLLER | TYPE |  | INSIDE DIAMETER | 120 MM | OUTSIDE DIAMETER | 180 MM | OVERALL WIDTH | 46 MM | BORE SHAPE | SPHERICAL,CYLINDRICAL | NUMBER OF ROWS | 2 | CAGE MATERIAL | STAMPED STEEL | BEARING SERIES |  | DYNAMIC LOAD RATING | 366 KN | STATIC LOAD RATING | 500 KN | SPEED RATING | 4000 RPM | HAZARD CLASS |  | CERTIFICATION/STANDARD |  | ADDITIONAL FEATURES EN | SEAL TYPE:OPEN,CAGE TYPE:STANDARD CAGE,RADIAL INTERNAL CLEARANCE:CN(NORMAL),C/W ONE PIECE RIBBED INNER RING,ASYMMETRICAL ROLLERS AND CENTER GUIDED RETAINER | ADDITIONAL FEATURES ES |  | ADDITIONAL FEATURES FR | [29 empty] | Production Completed
STP_005-003 | Data Enrichment | SMX | OK |  | 2023-01-27 | 2023-02-14 | MFR UPDATED AS PER WEB SOURCE | PSR010733 | 010733 | PSR010733 | BEARING, ROLLER, SPHERICAL, INTERNAL DIA | BEARING, ROLLER, SPHERICAL, INTERNAL DIAMETER: 140MM, OUTSIDE DIAMETER: 250MM, WIDTH: 88MM, 23228EW33, INTERNAL DESIGN: OPTIMIZED INTERNAL DESIGN, BORE TYPE: CYLINDRICAL BORE, SEAL TYPE: OPEN, CAGE TYPE: STANDARD CAGE, RADIAL INTERNAL CLEARANCE: Cn(NORMAL), FEATURES: LUBRICATION GROOVE AND THREE HOLES IN BEARING OUTER RING | PC | 0 | 0 |  | C | PD | 5620 | ERSA | OTHERS | N/A | N/A | N/A | EX |  |  |  | https://www.skf.com/id/products/rolling-bearings/roller-bearings/spherical-roller-bearings/productid-23228%20CC%2FW33 | https://www.qualitybearingsonline.com/23228-cc/w33-skf-spherical-roller-bearing-140x250x88/ | SKF | 23228 E W33 | [22 empty] | Enriched | BEARING | ROLLER | TYPE |  | INSIDE DIAMETER | 140 MM | OUTSIDE DIAMETER | 250 MM | OVERALL WIDTH | 88 MM | BORE SHAPE | SPHERICAL,CYLINDRICAL | NUMBER OF ROWS | 2 | CAGE MATERIAL | STAMPED STEEL | BEARING SERIES |  | DYNAMIC LOAD RATING | 962 KN | STATIC LOAD RATING | 1250 KN | SPEED RATING | 2400 RPM | HAZARD CLASS |  | CERTIFICATION/STANDARD |  | ADDITIONAL FEATURES EN | INTERNAL DESIGN:OPTIMIZED INTERNAL DESIGN,SEAL TYPE:OPEN,CAGE TYPE:STANDARD CAGE,RADIAL INTERNAL CLEARANCE:CN(NORMAL),C/W LUBRICATION GROOVE AND THREE HOLES IN BEARING OUTER RING | ADDITIONAL FEATURES ES |  | ADDITIONAL FEATURES FR | [29 empty] | Production Completed
STP_005-003 | Data Enrichment | SMX | OK |  | 2023-01-27 | 2023-02-14 | MFR UPDATED AS PER WEB SOURCE | PSR900767 | 900767 | PSR900767 | BEARING, ROLLER, SPHERICAL, INTERNAL DIA | BEARING, ROLLER, SPHERICAL, INTERNAL DIAMETER: 150MM, OUTSIDE DIAMETER: 320MM, WIDTH: 108MM, 22330B, BORE TYPE: CYLINDRICAL BORE, SEAL TYPE: OPEN, CAGE TYPE: STANDARD CAGE, RADIAL INTERNAL CLEARANCE: Cn(NORMAL), FEATURES: ONE PIECE RIBBED INNER RING, ASYMMETRICAL ROLLERS AND CENTER GUIDED RETAINER | PC | 0 | 0 |  | C | PD | 5620 | ERSA | OTHERS | N/A | N/A | N/A | EX |  |  |  | https://www.skf.com/ph/products/rolling-bearings/roller-bearings/spherical-roller-bearings/productid-22330%20CC%2FW33 | https://www.qualitybearingsonline.com/22330-cc/w33-skf-spherical-roller-bearing-150x320x108/ | SKF | 22330 B | [22 empty] | Enriched | BEARING | ROLLER | TYPE |  | INSIDE DIAMETER | 150 MM | OUTSIDE DIAMETER | 320 MM | OVERALL WIDTH | 108 MM | BORE SHAPE | SPHERICAL,CYLINDRICAL | NUMBER OF ROWS | 2 | CAGE MATERIAL | STAMPED STEEL | BEARING SERIES |  | DYNAMIC LOAD RATING | 1539 KN | STATIC LOAD RATING | 1760 KN | SPEED RATING | 2000 RPM | HAZARD CLASS |  | CERTIFICATION/STANDARD |  | ADDITIONAL FEATURES EN | SEAL TYPE:OPEN,CAGE TYPE:STANDARD CAGE,RADIAL INTERNAL CLEARANCE:CN(NORMAL),C/W ONE PIECE RIBBED INNER RING,ASYMMETRICAL ROLLERS AND CENTER GUIDED RETAINER | ADDITIONAL FEATURES ES |  | ADDITIONAL FEATURES FR | [29 empty] | Production Completed
STP_005-003 | Data Enrichment | SMX | OK |  | 2023-01-27 | 2023-02-14 | MFR UPDATED AS PER WEB SOURCE | PSR013027 | 013027 | PSR013027 | BEARING, ROLLER, SPHERICAL, INTERNAL DIA | BEARING, ROLLER, SPHERICAL, INTERNAL DIAMETER: 160MM, OUTSIDE DIAMETER: 290MM, WIDTH: 80MM, 22232CDK4C3, BORE TYPE: TAPERED BORE, TAPER 1:12, SEAL TYPE: OPEN, CAGE TYPE: TWO-PIECE PRESSED STEEL CAGE, RADIAL INTERNAL CLEARANCE: C3(GREATER THAN NORMAL), FEATURE: WITH GUIDE RING AND ADAPTER SLEEVE | SE | 0 | 0 |  | C | PD | 5620 | ERSA | OTHERS | N/A | N/A | N/A | EX |  |  |  | https://www.skf.com/in/products/rolling-bearings/roller-bearings/spherical-roller-bearings/productid-22232%20CC%2FW33 | https://www.abf.store/s/en/bearings/22232CD-E4-C3-S11-NSK/310452 | SKF | 22232 CDK4 C3 | [22 empty] | Enriched | BEARING | ROLLER | TYPE |  | INSIDE DIAMETER | 160 MM | OUTSIDE DIAMETER | 290 MM | OVERALL WIDTH | 80 MM | BORE SHAPE | SPHERICAL,CYLINDRICAL | NUMBER OF ROWS | 2 | CAGE MATERIAL | PRESSED STEEL | BEARING SERIES |  | DYNAMIC LOAD RATING | 1043 KN | STATIC LOAD RATING | 1290 KN | SPEED RATING | 2800 RPM | HAZARD CLASS |  | CERTIFICATION/STANDARD |  | ADDITIONAL FEATURES EN | TAPER 1:12,SEAL TYPE:OPEN,CAGE TYPE:TWO-PIECE,RADIAL INTERNAL CLEARANCE:C3(GREATER THAN NORMAL),C/W GUIDE RING AND ADAPTER SLEEVE | ADDITIONAL FEATURES ES |  | ADDITIONAL FEATURES FR | [29 empty] | Production Completed
STP_005-003 | Data Enrichment | SMX | OK |  | 2023-01-27 | 2023-02-14 | MFR UPDATED AS PER WEB SOURCE | PSR005798 | 005798 | PSR005798 | BEARING, ROLLER, SPHERICAL, INTERNAL DIA | BEARING, ROLLER, SPHERICAL, INTERNAL DIAMETER: 180MM, OUTSIDE DIAMETER: 320MM, WIDTH: 86MM, 22236 K+H3136, BORE TYPE: TAPERED BORE, TAPER 1:12, SEAL TYPE: OPEN, CAGE TYPE: STANDARD CAGE, RADIAL INTERNAL CLEARANCE: Cn(NORMAL), FEATURE: WITH ADAPTER SLEEVE | SE | 0 | 0 |  | C | PD | 5620 | ERSA | OTHERS | N/A | N/A | N/A | EX |  |  |  | https://www.skf.com/id/products/rolling-bearings/roller-bearings/spherical-roller-bearings/productid-22236%20CCK%2FW33 | https://www.kugellager-express.de/spherical-roller-bearing-22236-ca-k-w33-conical-180x320x86-mm | SKF | 22236 K+H3136 | [22 empty] | Enriched | BEARING | ROLLER | TYPE |  | INSIDE DIAMETER | 180 MM | OUTSIDE DIAMETER | 320 MM | OVERALL WIDTH | 86 MM | BORE SHAPE | SPHERICAL,CYLINDRICAL | NUMBER OF ROWS | 2 | CAGE MATERIAL | STEEL | BEARING SERIES |  | DYNAMIC LOAD RATING | 1237 KN | STATIC LOAD RATING | 1560 KN | SPEED RATING | 2600 RPM | HAZARD CLASS |  | CERTIFICATION/STANDARD |  | ADDITIONAL FEATURES EN | TAPER 1:12,SEAL TYPE:OPEN,CAGE TYPE:STANDARD CAGE,RADIAL INTERNAL CLEARANCE:CN(NORMAL),C/W ADAPTER SLEEVE | ADDITIONAL FEATURES ES |  | ADDITIONAL FEATURES FR | [29 empty] | Production Completed
STP_005-003 | Data Enrichment | SMX | OK |  | 2023-01-27 | 2023-02-14 | MFR UPDATED AS PER WEB SOURCE | PSR041075 | 041075 | PSR041075 | BEARING, ROLLER, SPHERICAL, INTERNAL DIAMETER: 160MM, OUTSIDE DIAMETER: 270MM, WIDTH: 86MM, 23132CA, BORE TYPE: CYLINDRICAL BORE, SEAL TYPE: OPEN, CAGE TYPE: MACHINED BRASS CAGE, RADIAL INTERNAL CLEAR | BEARING, ROLLER, SPHERICAL, INTERNAL DIAMETER: 160MM, OUTSIDE DIAMETER: 270MM, WIDTH: 86MM, 23132CA, BORE TYPE: CYLINDRICAL BORE, SEAL TYPE: OPEN, CAGE TYPE: MACHINED BRASS CAGE, RADIAL INTERNAL CLEARANCE: Cn(NORMAL), FEATURE: STRENGTHENED SYMMETRIC ROLLERS | PC | 0 | 0 | CONSUMABLES | B | PD | 5620 | ERSA | OTHERS |  |  |  | EX |  |  |  | https://www.skf.com/id/products/rolling-bearings/roller-bearings/spherical-roller-bearings/productid-23132%20CC%2FW33 |  | SKF | 23132 CA | [22 empty] | Enriched | BEARING | ROLLER | TYPE |  | INSIDE DIAMETER | 160 MM | OUTSIDE DIAMETER | 270 MM | OVERALL WIDTH | 86 MM | BORE SHAPE | SPHERICAL,CYLINDRICAL | NUMBER OF ROWS | 2 | CAGE MATERIAL | MACHINED BRASS | BEARING SERIES |  | DYNAMIC LOAD RATING | 1029 KN | STATIC LOAD RATING | 1370 KN | SPEED RATING | 2400 RPM | HAZARD CLASS |  | CERTIFICATION/STANDARD |  | ADDITIONAL FEATURES EN | SEAL TYPE:OPEN,RADIAL INTERNAL CLEARANCE:CN(NORMAL),C/W STRENGTHENED SYMMETRIC ROLLERS | ADDITIONAL FEATURES ES |  | ADDITIONAL FEATURES FR | [29 empty] | Production Completed
STP_005-003 | Data Enrichment | SMX | OK |  | 2023-01-27 | 2023-02-14 | MFR UPDATED AS PER WEB SOURCE | PSR032141 | 032141 | PSR032141 | BEARING, ROLLER, SPHERICAL, INTERNAL DIAMETER: 260MM, OUTSIDE DIAMETER: 440MM, WIDTH: 114MM, 23152CAC3W33, FOR JAW CRUSHER, BORE TYPE: CYLINDRICAL BORE, SEAL TYPE: OPEN, CAGE TYPE: MACHINED BRASS CAGE, RADIAL INTERNAL | BEARING, ROLLER, SPHERICAL, INTERNAL DIAMETER: 260MM, OUTSIDE DIAMETER: 440MM, WIDTH: 114MM, 23152CAC3W33, FOR JAW CRUSHER, BORE TYPE: CYLINDRICAL BORE, SEAL TYPE: OPEN, CAGE TYPE: MACHINED BRASS CAGE, RADIAL INTERNAL CLEARANCE: C3(GREATER THAN NORMAL),FEATURES: STRENGTHENED SYMMETRIC ROLLERS WITH LUBRICATION GROOVE AND THREE HOLES IN BEARING OUTER RING | PC | 2 | 3 | CONSUMABLES | B | V1 | 5620 | ERSA | OTHERS |  |  |  | HB |  |  | GBIC ENTERPRISES, INC. | https://www.skf.com/au/products/rolling-bearings/roller-bearings/spherical-roller-bearings/productid-23152%20CC%2FW33 |  | SKF | 23152 CA C3 W33 | [6 empty] | GBIC ENTERPRISES, INC. | [5 empty] | JAW CRUSHER | [9 empty] | Enriched | BEARING | ROLLER | TYPE |  | INSIDE DIAMETER | 260 MM | OUTSIDE DIAMETER | 440 MM | OVERALL WIDTH | 114 MM | BORE SHAPE | SPHERICAL,CYLINDRICAL | NUMBER OF ROWS | 2 | CAGE MATERIAL | MACHINED BRASS | BEARING SERIES |  | DYNAMIC LOAD RATING | 2664 KN | STATIC LOAD RATING | 3900 KN | SPEED RATING | 1400 RPM | HAZARD CLASS |  | CERTIFICATION/STANDARD |  | ADDITIONAL FEATURES EN | SEAL TYPE:OPEN,RADIAL INTERNAL CLEARANCE:C3(GREATER THAN NORMAL),C/W STRENGTHENED SYMMETRIC ROLLERS WITH LUBRICATION GROOVE AND THREE HOLES IN BEARING OUTER RING | ADDITIONAL FEATURES ES |  | ADDITIONAL FEATURES FR | [29 empty] | Production Completed
STP_005-003 | Data Enrichment | SMX | OK |  | 2023-01-27 | 2023-02-14 |  | PSR053696 | 053696 | PSR053696 | BEARING, ROLLER, SPHERICAL, INTERNAL DIAMETER: 50MM, OUTSIDE DIAMETER: 90MM, WIDTH: 28MM, FOR CONVEYOR IDLER GROUP, P/N 1071813, TENNANT STREET SWEEPER SENTINEL MODEL 331000 | BEARING, ROLLER, SPHERICAL, INTERNAL DIAMETER: 50MM, OUTSIDE DIAMETER: 90MM, WIDTH: 28MM, FOR CONVEYOR IDLER GROUP, P/N 1071813, TENNANT STREET SWEEPER SENTINEL MODEL 331000 | PC | 0 | 0 | CRITICAL | A | PD | 5620 | ERSA | OTHERS | 1071813 | 0003000358 | TENNANT STREET SWEEPER SENTINEL MODEL 331000 | EX |  |  |  | https://www.tennantco.com/en_ca/1/parts/product.bearing-rlr-50mmb-90mmd-28mmw-sphrcl.1071813.html |  | TENNANT STREET SWEEPER SENTINEL MODEL 331000 | 1071813 | [6 empty] | TENNANT | [5 empty] | STREET SWEEPER SENTINEL,CONVEYOR IDLER GROUP | 331000 | TENNANT | [7 empty] | Cleansed | BEARING | ROLLER | TYPE |  | INSIDE DIAMETER | 50 MM | OUTSIDE DIAMETER | 90 MM | OVERALL WIDTH | 28 MM | BORE SHAPE | SPHERICAL | NUMBER OF ROWS |  | CAGE MATERIAL |  | BEARING SERIES |  | DYNAMIC LOAD RATING |  | STATIC LOAD RATING |  | SPEED RATING |  | HAZARD CLASS |  | CERTIFICATION/STANDARD |  | ADDITIONAL FEATURES EN |  | ADDITIONAL FEATURES ES |  | ADDITIONAL FEATURES FR | [29 empty] | Production Completed
STP_005-003 | Data Enrichment | SMX | OK |  | 2023-01-27 | 2023-02-14 | MFR UPDATED AS PER WEB SOURCE | PSR937471 | 937471 | PSR937471 | BEARING, ROLLER, SPHERICAL, INTERNAL DIAMETER: 90MM, OUTSIDE DIAMETER: 190MM, WIDTH: 64MM, 22318CDC3, FOR CENTRIFUGE TYPE: T-48, BORE TYPE: CYLINDRICAL BORE, SEAL TYPE: OPEN, CAGE TYPE: TWO-PIECE PRESSED STEEL CAGE, | BEARING, ROLLER, SPHERICAL, INTERNAL DIAMETER: 90MM, OUTSIDE DIAMETER: 190MM, WIDTH: 64MM, 22318CDC3, FOR CENTRIFUGE TYPE: T-48, BORE TYPE: CYLINDRICAL BORE, SEAL TYPE: OPEN, CAGE TYPE: TWO-PIECE PRESSED STEEL CAGE, RADIAL INTERNAL CLEARANCE: C3(GREATER THAN NORMAL), FEATURE: WITH GUIDE RING | PC | 0 | 0 | CRITICAL | B | PD | 5620 | ERSA | OTHERS |  |  |  | EX |  |  | FUJI TRADING CO., LTD. | https://www.skf.com/uk/products/rolling-bearings/roller-bearings/spherical-roller-bearings/productid-22318%20E | https://www.qualitybearingsonline.com/22318-e/c3-skf-spherical-roller-bearing-90x190x64/ | SKF | 22318 CD C3 | [6 empty] | FUJI TRADING CO., LTD. | [5 empty] | CENTRIFUGE TYPE: T-48 | [9 empty] | Enriched | BEARING | ROLLER | TYPE |  | INSIDE DIAMETER | 90 MM | OUTSIDE DIAMETER | 190 MM | OVERALL WIDTH | 64 MM | BORE SHAPE | SPHERICAL,CYLINDRICAL | NUMBER OF ROWS | 2 | CAGE MATERIAL | PRESSED STEEL | BEARING SERIES |  | DYNAMIC LOAD RATING | 637 KN | STATIC LOAD RATING | 695 KN | SPEED RATING | 3600 RPM | HAZARD CLASS |  | CERTIFICATION/STANDARD |  | ADDITIONAL FEATURES EN | SEAL TYPE:OPEN,CAGE TYPE:TWO-PIECE,RADIAL INTERNAL CLEARANCE:C3(GREATER THAN NORMAL),C/W GUIDE RING | ADDITIONAL FEATURES ES |  | ADDITIONAL FEATURES FR | [29 empty] | Production Completed
STP_005-003 | Data Enrichment | SMX | OK |  | 2023-01-27 | 2023-02-14 |  | PSR004928 | 004928 | PSR004928 | BEARING, ROLLER, SPHERICAL, INTERNAL DIAMETER: 95MM, OUTSIDE DIAMETER: 200MM, WIDTH: 67MM, 22319C3, BORE TYPE: CYLINDRICAL BORE, SEAL TYPE: OPEN, CAGE TYPE: STANDARD CAGE, RADIAL INTERNAL CLEARANCE: C3(GREATER THAN NORMAL) | BEARING, ROLLER, SPHERICAL, INTERNAL DIAMETER: 95MM, OUTSIDE DIAMETER: 200MM, WIDTH: 67MM, 22319C3, BORE TYPE: CYLINDRICAL BORE, SEAL TYPE: OPEN, CAGE TYPE: STANDARD CAGE, RADIAL INTERNAL CLEARANCE: C3(GREATER THAN NORMAL) | PC | 0 | 0 | CONSUMABLES | C | PD | 5620 | ERSA | OTHERS |  |  |  | EX |  |  |  | https://www.skf.com/us/productinfo/productid-22319%20E%2FC3 | https://shop.slsbearings.com/em/skf-22319-ek-c3-spherical-roller-bearing.html | SKF | 22319 C3 | [22 empty] | Enriched | BEARING | ROLLER | TYPE |  | INSIDE DIAMETER | 95 MM | OUTSIDE DIAMETER | 200 MM | OVERALL WIDTH | 67 MM | BORE SHAPE | SPHERICAL,CYLINDRICAL | NUMBER OF ROWS | 2 | CAGE MATERIAL | STEEL | BEARING SERIES |  | DYNAMIC LOAD RATING | 699 KN | STATIC LOAD RATING | 765 KN | SPEED RATING | 3400 RPM | HAZARD CLASS |  | CERTIFICATION/STANDARD |  | ADDITIONAL FEATURES EN | SEAL TYPE:OPEN,CAGE TYPE:STANDARD CAGE,RADIAL INTERNAL CLEARANCE:C3(GREATER THAN NORMAL) | ADDITIONAL FEATURES ES |  | ADDITIONAL FEATURES FR | [29 empty] | Production Completed
STP_005-003 | Data Enrichment | SMX | OK |  | 2023-01-27 | 2023-02-14 | MFR UPDATED AS PER WEB SOURCE | PSR049395 | 049395 | PSR049395 | BEARING, ROLLER, TAPERED, SINGLE ROW, INTERNAL DIAMETER: 105MM, OUTSIDE DIAMETER: 145MM, WIDTH: 25MM, 32921, SEAL TYPE: OPEN, CAGE TYPE: STANDARD CAGE, RADIAL INTERNAL CLEARANCE: Cn(NORMAL) | BEARING, ROLLER, TAPERED, SINGLE ROW, INTERNAL DIAMETER: 105MM, OUTSIDE DIAMETER: 145MM, WIDTH: 25MM, 32921, SEAL TYPE: OPEN, CAGE TYPE: STANDARD CAGE, RADIAL INTERNAL CLEARANCE: Cn(NORMAL) | PC | 0 | 0 | CONSUMABLES | C | PD | 5620 | ERSA | OTHERS |  |  |  | EX |  |  | GBIC ENTERPRISES, INC. | https://www.skf.com/in/products/rolling-bearings/roller-bearings/tapered-roller-bearings/single-row-tapered-roller-bearings/productid-32921 |  | SKF | 32921 |  | 32021 XU |  |  |  |  | GBIC ENTERPRISES, INC. | [15 empty] | Enriched | BEARING | ROLLER | TYPE |  | INSIDE DIAMETER | 105 MM | OUTSIDE DIAMETER | 145 MM | OVERALL WIDTH | 25 MM | BORE SHAPE | TAPERED | NUMBER OF ROWS | 1 | CAGE MATERIAL |  | BEARING SERIES |  | DYNAMIC LOAD RATING | 248 KN | STATIC LOAD RATING | 335 KN | SPEED RATING | 3800 RPM | HAZARD CLASS |  | CERTIFICATION/STANDARD |  | ADDITIONAL FEATURES EN | SEAL TYPE:OPEN,CAGE TYPE:STANDARD CAGE,RADIAL INTERNAL CLEARANCE:CN(NORMAL) | ADDITIONAL FEATURES ES |  | ADDITIONAL FEATURES FR | [29 empty] | Production Completed
STP_005-003 | Data Enrichment | SMX | OK |  | 2023-01-27 | 2023-02-14 | MFR UPDATED AS PER WEB SOURCE | PSR047441 | 047441 | PSR047441 | BEARING, ROLLER, TAPERED, SINGLE ROW, INTERNAL DIAMETER: 105MM, OUTSIDE DIAMETER: 160MM, WIDTH: 35MM, 32021XU, SEAL TYPE: OPEN, CAGE TYPE: STANDARD CAGE, RADIAL INTERNAL CLEARANCE: Cn(NORMAL), FEATURE | BEARING, ROLLER, TAPERED, SINGLE ROW, INTERNAL DIAMETER: 105MM, OUTSIDE DIAMETER: 160MM, WIDTH: 35MM, 32021XU, SEAL TYPE: OPEN, CAGE TYPE: STANDARD CAGE, RADIAL INTERNAL CLEARANCE: Cn(NORMAL), FEATURES: EXTERNAL DIMENSIONS MATCHED TO INTERNATIONAL STANDARDS, INTERNATIONALLY INTERCHANGEABLE | PC | 0 | 0 | CONSUMABLES | C | PD | 5620 | ERSA | OTHERS |  |  |  | EX |  |  | GBIC ENTERPRISES, INC. | https://www.skf.com/sg/products/rolling-bearings/roller-bearings/tapered-roller-bearings/single-row-tapered-roller-bearings/productid-32021%20X |  | SKF | 32021 XU | [6 empty] | GBIC ENTERPRISES, INC. | [15 empty] | Enriched | BEARING | ROLLER | TYPE |  | INSIDE DIAMETER | 105 MM | OUTSIDE DIAMETER | 160 MM | OVERALL WIDTH | 35 MM | BORE SHAPE | TAPERED | NUMBER OF ROWS | 1 | CAGE MATERIAL |  | BEARING SERIES |  | DYNAMIC LOAD RATING | 149 KN | STATIC LOAD RATING | 212 KN | SPEED RATING | 4000 RPM | HAZARD CLASS |  | CERTIFICATION/STANDARD |  | ADDITIONAL FEATURES EN | SEAL TYPE:OPEN,CAGE TYPE:STANDARD CAGE,RADIAL INTERNAL CLEARANCE:CN(NORMAL),C/W EXTERNAL DIMENSIONS MATCHED TO INTERNATIONAL STANDARDS, INTERNATIONALLY INTERCHANGEABLE | ADDITIONAL FEATURES ES |  | ADDITIONAL FEATURES FR | [29 empty] | Production Completed
STP_005-003 | Data Enrichment | SMX | OK |  | 2023-01-27 | 2023-02-14 | MFR UPDATED AS PER WEB SOURCE | PSR050003 | 050003 | PSR050003 | BEARING, ROLLER, TAPERED, SINGLE ROW, INTERNAL DIAMETER: 120MM, OUTSIDE DIAMETER: 215MM, WIDTH: 61.5MM, 32224JR, INTERNAL DESIGN: HIGH LOAD CAPACITY CONFORMING TO ISO R355, SEAL TYPE: OPEN, CAGE TYPE: | BEARING, ROLLER, TAPERED, SINGLE ROW, INTERNAL DIAMETER: 120MM, OUTSIDE DIAMETER: 215MM, WIDTH: 61.5MM, 32224JR, INTERNAL DESIGN: HIGH LOAD CAPACITY CONFORMING TO ISO R355, SEAL TYPE: OPEN, CAGE TYPE: STANDARD CAGE, RADIAL INTERNAL CLEARANCE: Cn(NORMAL) | PC | 0 | 0 | CONSUMABLES | B | PD | 5620 | ERSA | OTHERS |  |  |  | EX |  |  | GBIC ENTERPRISES, INC. | https://www.skf.com/au/products/rolling-bearings/roller-bearings/tapered-roller-bearings/single-row-tapered-roller-bearings/productid-32224 |  | SKF | 32224 JR | [6 empty] | GBIC ENTERPRISES, INC. | [15 empty] | Enriched | BEARING | ROLLER | TYPE |  | INSIDE DIAMETER | 120 MM | OUTSIDE DIAMETER | 215 MM | OVERALL WIDTH | 61.5 MM | BORE SHAPE | TAPERED | NUMBER OF ROWS | 1 | CAGE MATERIAL |  | BEARING SERIES |  | DYNAMIC LOAD RATING | 573 KN | STATIC LOAD RATING | 695 KN | SPEED RATING | 3000 RPM | HAZARD CLASS |  | CERTIFICATION/STANDARD | ISO R355 | ADDITIONAL FEATURES EN | INTERNAL DESIGN:HIGH LOAD CAPACITY CONFORMING,SEAL TYPE:OPEN,CAGE TYPE:STANDARD CAGE,RADIAL INTERNAL CLEARANCE:CN(NORMAL) | ADDITIONAL FEATURES ES |  | ADDITIONAL FEATURES FR | [29 empty] | Production Completed
STP_005-003 | Data Enrichment | SMX | OK |  | 2023-01-27 | 2023-02-14 | MFR UPDATED AS PER WEB SOURCE | PSR048392 | 048392 | PSR048392 | BEARING, ROLLER, TAPERED, SINGLE ROW, INTERNAL DIAMETER: 50.8MM, OUTSIDE DIAMETER: 92.075MM, WIDTH: 24.608MM, 28580/28521 | BEARING, ROLLER, TAPERED, SINGLE ROW, INTERNAL DIAMETER: 50.8MM, OUTSIDE DIAMETER: 92.075MM, WIDTH: 24.608MM, 28580/28521 | PC | 0 | 0 | CONSUMABLES | C | PD | 5620 | ERSA | OTHERS |  |  |  | EX |  |  | GBIC ENTERPRISES, INC. | https://agrobearings.com/tapered-roller-bearing-28580-28521-skf/ |  | SKF | 28580 | SKF | 28521 |  |  |  |  | GBIC ENTERPRISES, INC. | [15 empty] | Enriched | BEARING | ROLLER | TYPE |  | INSIDE DIAMETER | 50.8 MM | OUTSIDE DIAMETER | 92.075 MM | OVERALL WIDTH | 24.608 MM | BORE SHAPE | CYLINDRICAL,SPHERICAL | NUMBER OF ROWS | 1 | CAGE MATERIAL |  | BEARING SERIES |  | DYNAMIC LOAD RATING |  | STATIC LOAD RATING |  | SPEED RATING |  | HAZARD CLASS |  | CERTIFICATION/STANDARD |  | ADDITIONAL FEATURES EN |  | ADDITIONAL FEATURES ES |  | ADDITIONAL FEATURES FR | [29 empty] | Production Completed
STP_005-003 | Data Enrichment | SMX | OK |  | 2023-01-27 | 2023-02-14 | MFR UPDATED AS PER WEB SOURCE | PSR100362 | 100362 | PSR100362 | BEARING, ROLLER, TAPERED, SINGLE ROW, INTERNAL DIAMETER: 50.8MM, OUTSIDE DIAMETER: 93.264MM, WIDTH: 30.162MM, 3780/3720, SEAL TYPE: OPEN, CAGE TYPE: STANDARD CAGE, RADIAL INTERNAL CLEARANCE: Cn(NORMAL | BEARING, ROLLER, TAPERED, SINGLE ROW, INTERNAL DIAMETER: 50.8MM, OUTSIDE DIAMETER: 93.264MM, WIDTH: 30.162MM, 3780/3720, SEAL TYPE: OPEN, CAGE TYPE: STANDARD CAGE, RADIAL INTERNAL CLEARANCE: Cn(NORMAL) | PC | 0 | 0 | CONSUMABLES | C | PD | 5620 | ERSA | OTHERS |  |  |  | EX |  |  | UNITED BEARING INDL CORP | https://www.skf.com/ph/productinfo/productid-3780 |  | SKF | 3780 | SKF | 3720 |  |  |  |  | UNITED BEARING INDL CORP | [15 empty] | Enriched | BEARING | ROLLER | TYPE |  | INSIDE DIAMETER | 50.8 MM | OUTSIDE DIAMETER | 93.264 MM | OVERALL WIDTH | 30.162 MM | BORE SHAPE | TAPERED | NUMBER OF ROWS | 1 | CAGE MATERIAL |  | BEARING SERIES |  | DYNAMIC LOAD RATING | 134 KN | STATIC LOAD RATING | 146 KN | SPEED RATING |  | HAZARD CLASS |  | CERTIFICATION/STANDARD |  | ADDITIONAL FEATURES EN | SEAL TYPE:OPEN,CAGE TYPE:STANDARD CAGE,RADIAL INTERNAL CLEARANCE:CN(NORMAL) | ADDITIONAL FEATURES ES |  | ADDITIONAL FEATURES FR | [29 empty] | Production Completed
STP_005-003 | Data Enrichment | SMX | OK |  | 2023-01-27 | 2023-02-14 |  | PSR556885 | 556885 | PSR556885 | BOLT, ANCHOR, BENT L-STYLE, 20 MM DIAMETER X 300 MM LONG, WITH TWO PIECES HEX NUT AND TWO PIECES LOCK WASHER, MATERIAL CONFORMING TO ASTM A325M-00, HIGH STRENGTH BOLTS FOR STRUCTURAL STEEL JOINTS (METRIC). | BOLT, ANCHOR, BENT L-STYLE, 20 MM DIAMETER X 300 MM LONG, WITH TWO PIECES HEX NUT AND TWO PIECES LOCK WASHER, MATERIAL CONFORMING TO ASTM A325M-00, HIGH STRENGTH BOLTS FOR STRUCTURAL STEEL JOINTS (METRIC). | SE | 0 | 0 | CONSUMABLES | C | PD | 1540 | ERSA | OTHERS |  |  |  | EX |  |  |  | URL NOT FOUND | [15 empty] | STRUCTURAL STEEL JOINTS (METRIC) | [9 empty] | Cleansed | BOLT | ASSEMBLY | HEAD |  | THREAD DIAMETER | M20 | LENGTH | 300 MM | THREAD LENGTH |  | BOLT MATERIAL | STEEL | BOLT MATERIAL SPECIFICATION | ASTM A325M-00 | NUT TYPE | HEX | NUT QUANTITY | 2 | NUT MATERIAL |  | NUT MATERIAL SPECIFICATION |  | NUT DIMENSION |  | WASHER TYPE | LOCK | WASHER QUANTITY | 2 | WASHER MATERIAL |  | WASHER MATERIAL SPECIFICATION |  | THREAD SERIES |  | THREAD PITCH |  | THREAD DIRECTION |  | HAZARD CLASS |  | CERTIFICATION/STANDARD |  | ADDITIONAL FEATURES EN | TYPE:ANCHOR,BENT,L-STYLE,HIGH STRENGTH,C/W NUT AND WASHER | ADDITIONAL FEATURES ES |  | ADDITIONAL FEATURES FR | [15 empty] | Production Completed
STP_005-003 | Data Enrichment | SMX | OK |  | 2023-01-27 | 2023-02-14 |  | PSR950242 | 950242 | PSR950242 | BOLT, ANCHOR, BENT L-STYLE, 24 MM DIAMETER X 400 MM LONG, WITH TWO (2) PIECES HEX NUT AND TWO (2) PIECES FLAT WASHER, MATERIAL CONFORMING TO ASTM A325M-00 - HIGH STRENGTH BOLTS FOR STRUCTURAL STEEL JOINTS (METRIC). | BOLT, ANCHOR, BENT L-STYLE, 24 MM DIAMETER X 400 MM LONG, WITH TWO (2) PIECES HEX NUT AND TWO (2) PIECES FLAT WASHER, MATERIAL CONFORMING TO ASTM A325M-00 - HIGH STRENGTH BOLTS FOR STRUCTURAL STEEL JOINTS (METRIC). | SE | 0 | 0 | CRITICAL | B | PD | 1540 | ERSA | OTHERS |  |  |  | EX |  |  | ARSEN MACHINE SHOP CO. INC. | URL NOT FOUND | [9 empty] | ARSEN MACHINE SHOP CO. INC. | [5 empty] | STRUCTURAL STEEL JOINTS (METRIC) | [9 empty] | Cleansed | BOLT | ASSEMBLY | HEAD |  | THREAD DIAMETER | M24 | LENGTH | 400 MM | THREAD LENGTH |  | BOLT MATERIAL | STEEL | BOLT MATERIAL SPECIFICATION | ASTM A325M-00 | NUT TYPE | HEX | NUT QUANTITY | 2 | NUT MATERIAL |  | NUT MATERIAL SPECIFICATION |  | NUT DIMENSION |  | WASHER TYPE | FLAT | WASHER QUANTITY | 2 | WASHER MATERIAL |  | WASHER MATERIAL SPECIFICATION |  | THREAD SERIES |  | THREAD PITCH |  | THREAD DIRECTION |  | HAZARD CLASS |  | CERTIFICATION/STANDARD |  | ADDITIONAL FEATURES EN | TYPE:ANCHOR,BENT,L-STYLE,HIGH STRENGTH,C/W NUT AND WASHER | ADDITIONAL FEATURES ES |  | ADDITIONAL FEATURES FR | [15 empty] | Production Completed
STP_005-003 | Data Enrichment | SMX | OK |  | 2023-01-27 | 2023-02-14 |  | PSR943235 | 943235 | PSR943235 | BOLT, EXPANSION WITH ZINC ALLOY EXPANDER NUTS, 3/4INCH DIA., HEAD WIDTH= 1 1/8'', THREAD LENGTH= 1 1/2', LENGTH= 8", DRILL BIT SIZE= 3/4'', PULL-OUT STRENGTH= 2900lbs, SHEAR STRENGTH= 6800LBS, TESTED IN= 3000psi CONCRETE | BOLT, EXPANSION WITH ZINC ALLOY EXPANDER NUTS, 3/4INCH DIA., HEAD WIDTH= 1 1/8'', THREAD LENGTH= 1 1/2'', DRILL BIT SIZE= 3/4'', PULL-OUT STRENGTH= 2900lbs, SHEAR STRENGTH= 6800LBS, TESTED IN= 3000psi CONCRETE, TORQUE= 250FT-LBS, HEAD TYPE: HEX, THREAD DIRECTION: RIGHT HAND, MATERIAL: ZINC PLATED STEEL, FOR CONCRETE | SE | 0 | 0 | CONSUMABLES | C | PD | 1540 | ERSA | OTHERS |  |  |  | EX |  |  | F.A.G. MACHINE SHOP & SERVICES CO. | URL NOT FOUND | [9 empty] | F.A.G. MACHINE SHOP & SERVICES CO. | [15 empty] | Cleansed | BOLT | ASSEMBLY | HEAD | HEX | THREAD DIAMETER | 3/4 IN | LENGTH |  | THREAD LENGTH | 1-1/2 IN | BOLT MATERIAL | ZINC PLATED STEEL | BOLT MATERIAL SPECIFICATION |  | NUT TYPE | EXPANDER | NUT QUANTITY |  | NUT MATERIAL | ZINC ALLOY | NUT MATERIAL SPECIFICATION |  | NUT DIMENSION |  | WASHER TYPE |  | WASHER QUANTITY |  | WASHER MATERIAL |  | WASHER MATERIAL SPECIFICATION |  | THREAD SERIES |  | THREAD PITCH |  | THREAD DIRECTION | RIGHT HAND | HAZARD CLASS |  | CERTIFICATION/STANDARD |  | ADDITIONAL FEATURES EN | TYPE:EXPANSION,HEAD WIDTH:1-1/8 IN,DRILL BIT SIZE:3/4 IN,PULL-OUT STRENGTH:2900 LB,SHEAR STRENGTH:6800 LB,TESTED IN:3000 PSI CONCRETE,TORQUE:250 FT-LB,FOR CONCRETE | ADDITIONAL FEATURES ES |  | ADDITIONAL FEATURES FR | [15 empty] | Production Completed
STP_005-003 | Data Enrichment | SMX | OK |  | 2023-01-27 | 2023-02-14 |  | PSR055911 | 055911 | PSR055911 | BOLT, HEAD, HEX, M30x300, PART NO.: 231531, MFR: METSO; FOR WET SAG MILL PULP SYSTEM | BOLT, HEAD, HEX, M30x300, PART NO.: 231531, MFR: METSO; FOR WET SAG MILL PULP SYSTEM | PC | 0 | 0 | CONSUMABLES | C | PD | 1540 | ERSA | OTHERS | : 231531 | 0003000027 | METSO | EX |  |  | METSO INDIA PRIVATE LIMITED | URL NOT FOUND |  | METSO | 231531 | [6 empty] | METSO | [5 empty] | WET SAG MILL PULP SYSTEM |  | METSO | [7 empty] | Cleansed | BOLT | MACHINE | TYPE |  | HEAD TYPE | HEX | THREAD DIAMETER | M30 | OVERALL LENGTH | 300 MM | THREAD LENGTH |  | MATERIAL |  | MATERIAL SPECIFICATION |  | HEAD SIZE |  | THREAD PITCH |  | THREAD SERIES |  | COATING/FINISH |  | THREAD DIRECTION |  | TENSILE STRENGTH |  | HARDNESS |  | HAZARD CLASS |  | CERTIFICATION/STANDARD |  | ADDITIONAL FEATURES EN |  | ADDITIONAL FEATURES ES |  | ADDITIONAL FEATURES FR | [23 empty] | Production Completed
STP_005-003 | Data Enrichment | SMX | OK |  | 2023-01-27 | 2023-02-14 |  | PSR055912 | 055912 | PSR055912 | BOLT, HEAD, HEX, M30x60, PART NO.: TBA, MFR: METSO; FOR WET SAG MILL PULP SYSTEM | BOLT, HEAD, HEX, M30x60, PART NO.: TBA, MFR: METSO; FOR WET SAG MILL PULP SYSTEM | PC | 0 | 0 | CONSUMABLES | C | PD | 1540 | ERSA | OTHERS | : TBA | 0003000027 | METSO | EX |  |  | METSO INDIA PRIVATE LIMITED | URL NOT FOUND |  | METSO | TBA | [6 empty] | METSO | [5 empty] | WET SAG MILL PULP SYSTEM |  | METSO | [7 empty] | Cleansed | BOLT | MACHINE | TYPE |  | HEAD TYPE | HEX | THREAD DIAMETER | M30 | OVERALL LENGTH | 60 MM | THREAD LENGTH |  | MATERIAL |  | MATERIAL SPECIFICATION |  | HEAD SIZE |  | THREAD PITCH |  | THREAD SERIES |  | COATING/FINISH |  | THREAD DIRECTION |  | TENSILE STRENGTH |  | HARDNESS |  | HAZARD CLASS |  | CERTIFICATION/STANDARD |  | ADDITIONAL FEATURES EN |  | ADDITIONAL FEATURES ES |  | ADDITIONAL FEATURES FR | [23 empty] | Production Completed
STP_005-003 | Data Enrichment | SMX | OK |  | 2023-01-27 | 2023-02-14 |  | PSR029724 | 029724 | PSR029724 | BOLT, HEX, M6X25, P/N Q150B0625, AXLE ASSEMBLY GROUP; FOR MCC BAOSTEEL SLAG POT CARRIER MODEL BGC-70B SERIAL NO. BGC-70B-14004 WITH CUMMINS ENGINE MODEL QSM11 NO. 35321838 | BOLT, HEX, M6X25, P/N Q150B0625, AXLE ASSEMBLY GROUP; FOR MCC BAOSTEEL SLAG POT CARRIER MODEL BGC-70B SERIAL NO. BGC-70B-14004 WITH CUMMINS ENGINE MODEL QSM11 NO. 35321838 | PC | 0 | 0 | CRITICAL | A | PD | 1540 | ERSA | OTHERS |  |  |  | EX |  |  |  | https://www.sdlgmall.com/product/4110000054163-sdlg-hexagon-bolt-q150b0625-1112267/ |  | MCC | Q150B0625 | [12 empty] | BAOSTEEL SLAG POT CARRIER,ENGINE | BGC-70B,QSM11 35321838 | MCC,CUMMINS |  |  | BGC-70B-14004 |  |  |  |  | Cleansed | BOLT | MACHINE | TYPE | AXLE | HEAD TYPE | HEX | THREAD DIAMETER | M6 | OVERALL LENGTH | 25 MM | THREAD LENGTH |  | MATERIAL |  | MATERIAL SPECIFICATION |  | HEAD SIZE |  | THREAD PITCH |  | THREAD SERIES |  | COATING/FINISH |  | THREAD DIRECTION |  | TENSILE STRENGTH |  | HARDNESS |  | HAZARD CLASS |  | CERTIFICATION/STANDARD |  | ADDITIONAL FEATURES EN | ASSEMBLY GROUP | ADDITIONAL FEATURES ES |  | ADDITIONAL FEATURES FR | [23 empty] | Production Completed
STP_005-003 | Data Enrichment | SMX | OK |  | 2023-01-27 | 2023-02-14 |  | PSR029734 | 029734 | PSR029734 | BOLT, HEX, P/N Q150B08, REAR AXLE ASSEMBLY GROUP; FOR MCC BAOSTEEL SLAG POT CARRIER MODEL BGC-70B SERIAL NO. BGC-70B-14004 WITH CUMMINS ENGINE MODEL QSM11 NO. 35321838 | BOLT, HEX, P/N Q150B08, REAR AXLE ASSEMBLY GROUP; FOR MCC BAOSTEEL SLAG POT CARRIER MODEL BGC-70B SERIAL NO. BGC-70B-14004 WITH CUMMINS ENGINE MODEL QSM11 NO. 35321838 | PC | 0 | 0 | CRITICAL | A | PD | 1540 | ERSA | OTHERS |  |  |  | EX |  |  |  | http://www.hkqpw.cn/sell/show/1034945/ |  | MCC | Q150B08 | [12 empty] | BAOSTEEL SLAG POT CARRIER,ENGINE | BGC-70B,QSM11 35321838 | MCC,CUMMINS |  |  | BGC-70B-14004 |  |  |  |  | Cleansed | BOLT | MACHINE | TYPE | REAR AXLE | HEAD TYPE | HEX | THREAD DIAMETER |  | OVERALL LENGTH |  | THREAD LENGTH |  | MATERIAL |  | MATERIAL SPECIFICATION |  | HEAD SIZE |  | THREAD PITCH |  | THREAD SERIES |  | COATING/FINISH |  | THREAD DIRECTION |  | TENSILE STRENGTH |  | HARDNESS |  | HAZARD CLASS |  | CERTIFICATION/STANDARD |  | ADDITIONAL FEATURES EN | ASSEMBLY GROUP | ADDITIONAL FEATURES ES |  | ADDITIONAL FEATURES FR | [23 empty] | Production Completed
STP_005-003 | Data Enrichment | SMX | OK |  | 2023-01-27 | 2023-02-14 |  | PSR044481 | 044481 | PSR044481 | BOLT, HEXAGONAL HEAD, ITEM NO.: 0423855, MATERIAL: A4−70, POSITION NO.: 2, REFERENCE DWG NO.: 44−1001−00.802; FOR VIBRATION INSULATION, VERTICAL CENTRIFUGE - VZU 160/5 G, MFR: ANDRITZ | BOLT, HEXAGONAL HEAD, ITEM NO.: 0423855, MATERIAL: A4−70, POSITION NO.: 2, REFERENCE DWG NO.: 44−1001−00.802; FOR VIBRATION INSULATION, VERTICAL CENTRIFUGE - VZU 160/5 G, MFR: ANDRITZ | PC | 0 | 0 | CONSUMABLES | C | PD | 1540 | ERSA | OTHERS |  |  |  | EX |  |  |  | URL NOT FOUND |  | ANDRITZ | [13 empty] | VIBRATION INSULATION,VERTICAL CENTRIFUGE | VZU 160/5 G | ANDRITZ | 44−1001−00.802,POS 2 |  |  | 042385 |  |  |  | Cleansed | BOLT | MACHINE | TYPE |  | HEAD TYPE | HEX | THREAD DIAMETER |  | OVERALL LENGTH |  | THREAD LENGTH |  | MATERIAL | STAINLESS STEEL | MATERIAL SPECIFICATION | GRADE A4−70 | HEAD SIZE |  | THREAD PITCH |  | THREAD SERIES |  | COATING/FINISH |  | THREAD DIRECTION |  | TENSILE STRENGTH |  | HARDNESS |  | HAZARD CLASS |  | CERTIFICATION/STANDARD |  | ADDITIONAL FEATURES EN |  | ADDITIONAL FEATURES ES |  | ADDITIONAL FEATURES FR | [23 empty] | Production Completed
STP_005-003 | Data Enrichment | SMX | OK |  | 2023-01-27 | 2023-02-14 |  | PSR017972 | 017972 | PSR017972 | BOLT, HEXAGONAL, CODE NO.: 140-060-21, SIZE: M8 X 50, MATERIAL: SUS 316, FOR TSURUMI PUMP 80SFQ21.5, MFR: TSURUMI MFG. CO., LTD., JAPAN | BOLT, HEXAGONAL, CODE NO.: 140-060-21, SIZE: M8 X 50, MATERIAL: SUS 316, FOR TSURUMI PUMP 80SFQ21.5, MFR: TSURUMI MFG. CO., LTD., JAPAN | PC | 0 | 0 | CONSUMABLES | C | PD | 3000 | ERSA | OTHERS |  |  |  | EX |  |  |  | https://www.technosub.net/RadFiles/Documents/DOCUMENTS/FICHE_TECHNIQUE_LIBRE/15369/80SFQ21.5_TechnicalData.pdf |  | TSURUMI MFG. CO., LTD., JAPAN | 140-060-21 | [12 empty] | PUMP | 80SFQ21.5 | TSURUMI | [7 empty] | Cleansed | BOLT | MACHINE | TYPE |  | HEAD TYPE | HEX | THREAD DIAMETER | M8 | OVERALL LENGTH | 50 MM | THREAD LENGTH |  | MATERIAL | STAINLESS STEEL SUS 316 | MATERIAL SPECIFICATION |  | HEAD SIZE |  | THREAD PITCH |  | THREAD SERIES |  | COATING/FINISH |  | THREAD DIRECTION |  | TENSILE STRENGTH |  | HARDNESS |  | HAZARD CLASS |  | CERTIFICATION/STANDARD |  | ADDITIONAL FEATURES EN |  | ADDITIONAL FEATURES ES |  | ADDITIONAL FEATURES FR | [23 empty] | Production Completed
STP_005-003 | Data Enrichment | SMX | OK |  | 2023-01-27 | 2023-02-14 |  | PSR041775 | 041775 | PSR041775 | BOLT, HEXHEAD, INSIDE, P/N GB/T822, M6 X 16; FOR MILL HANDER GUIDE WHEEL, MODEL: MLH3-800; MFR: ANSHAN TSX HEAVY INDUSTRY TECHNOLOGY CO., LTD. | BOLT, HEXHEAD, INSIDE, P/N GB/T822, M6 X 16; FOR MILL HANDER GUIDE WHEEL, MODEL: MLH3-800; MFR: ANSHAN TSX HEAVY INDUSTRY TECHNOLOGY CO., LTD. | PC | 0 | 0 | CONSUMABLES | C | PD | 1540 | ERSA | OTHERS |  |  |  | EX |  |  |  | https://coreservice.co.uk/shop/uncategorized/bolt-m6x35mm-38cm-gb-t822/ |  | ANSHAN TSX HEAVY INDUSTRY TECHNOLOGY CO.LTD | GB/T822 | [12 empty] | MILL HANDER GUIDE WHEEL | MLH3-800 | ANSHAN TSX HEAVY INDUSTRY TECHNOLOGY CO., LTD. | [7 empty] | Cleansed | BOLT | MACHINE | TYPE | INSIDE | HEAD TYPE | HEX | THREAD DIAMETER | M6 | OVERALL LENGTH | 16 MM | THREAD LENGTH |  | MATERIAL |  | MATERIAL SPECIFICATION |  | HEAD SIZE |  | THREAD PITCH |  | THREAD SERIES |  | COATING/FINISH |  | THREAD DIRECTION |  | TENSILE STRENGTH |  | HARDNESS |  | HAZARD CLASS |  | CERTIFICATION/STANDARD |  | ADDITIONAL FEATURES EN |  | ADDITIONAL FEATURES ES |  | ADDITIONAL FEATURES FR | [23 empty] | Production Completed
STP_005-003 | Data Enrichment | SMX | OK |  | 2023-01-27 | 2023-02-14 |  | PSR041790 | 041790 | PSR041790 | BOLT, HEXHEAD, P/N GB/T32.1-1988, M8 X 25; FOR MILL HANDER CLAMPING PARTS, MODEL: MLH3-800; MFR: ANSHAN TSX HEAVY INDUSTRY TECHNOLOGY CO.LTD | BOLT, HEXHEAD, P/N GB/T32.1-1988, M8 X 25; FOR MILL HANDER CLAMPING PARTS, MODEL: MLH3-800; MFR: ANSHAN TSX HEAVY INDUSTRY TECHNOLOGY CO.LTD | PC | 0 | 0 | CONSUMABLES | C | PD | 1540 | ERSA | OTHERS |  |  |  | EX |  |  |  | https://www.chinesestandard.net/PDF/English.aspx/GBT32.1-1988 |  | ANSHAN TSX HEAVY INDUSTRY TECHNOLOGY CO.LTD | GB/T32.1-1988 | [12 empty] | MILL HANDER CLAMPING PARTS | MLH3-800 | ANSHAN TSX HEAVY INDUSTRY TECHNOLOGY CO.LTD | [7 empty] | Cleansed | BOLT | MACHINE | TYPE |  | HEAD TYPE | HEX | THREAD DIAMETER | M8 | OVERALL LENGTH | 25 MM | THREAD LENGTH |  | MATERIAL |  | MATERIAL SPECIFICATION |  | HEAD SIZE |  | THREAD PITCH |  | THREAD SERIES |  | COATING/FINISH |  | THREAD DIRECTION |  | TENSILE STRENGTH |  | HARDNESS |  | HAZARD CLASS |  | CERTIFICATION/STANDARD |  | ADDITIONAL FEATURES EN |  | ADDITIONAL FEATURES ES |  | ADDITIONAL FEATURES FR | [23 empty] | Production Completed
STP_005-003 | Data Enrichment | SMX | OK |  | 2023-01-27 | 2023-02-14 |  | PSR032530 | 032530 | PSR032530 | BOLT, HEXHEAD, TIRE FRONT; FOR MCC BAOST | BOLT, HEXHEAD, TIRE FRONT; FOR MCC BAOSTEEL SLAG POT CARRIER MODEL BGC-70B SERIAL NO. BGC-70B-14004 WITH CUMMINS ENGINE MODEL QSM11 NO. 35321838 | SE | 0 | 0 |  | A | PD | 1540 | ERSA | OTHERS | N/A | N/A | N/A | EX |  |  |  | URL NOT FOUND | [15 empty] | BAOSTEEL SLAG POT CARRIER,ENGINE | BGC-70B,QSM11 35321838 | MCC,CUMMINS |  |  | BGC-70B-14004 |  |  |  |  | Cleansed | BOLT | MACHINE | TYPE | TIRE FRONT | HEAD TYPE | HEX | THREAD DIAMETER |  | OVERALL LENGTH |  | THREAD LENGTH |  | MATERIAL |  | MATERIAL SPECIFICATION |  | HEAD SIZE |  | THREAD PITCH |  | THREAD SERIES |  | COATING/FINISH |  | THREAD DIRECTION |  | TENSILE STRENGTH |  | HARDNESS |  | HAZARD CLASS |  | CERTIFICATION/STANDARD |  | ADDITIONAL FEATURES EN |  | ADDITIONAL FEATURES ES |  | ADDITIONAL FEATURES FR | [23 empty] | Production Completed
STP_005-003 | Data Enrichment | SMX | OK |  | 2023-01-27 | 2023-02-14 |  | PSR081252 | 081252 | PSR081252 | BOLT, HOOK, SUS 304, 1/4 DIAMETER X 10 LONG, WITH STAINLESS STEEL HEXAGONAL NUT, STAINLESS STEEL CYCLONIC WASHER AND RUBBER WASHER | BOLT, HOOK, SUS 304, 1/4 DIAMETER X 10 LONG, WITH STAINLESS STEEL HEXAGONAL NUT, STAINLESS STEEL CYCLONIC WASHER AND RUBBER WASHER | SE | 0 | 0 | CONSUMABLES | C | PD | 1540 | ERSA | OTHERS |  |  |  | EX |  |  | CATHAY INDUSTRIAL & MILL SUPPLY INC. | URL NOT FOUND | [9 empty] | CATHAY INDUSTRIAL & MILL SUPPLY INC. | [15 empty] | Cleansed | BOLT | ASSEMBLY | HEAD | HEX | THREAD DIAMETER | 1/4 IN | LENGTH | 10 IN | THREAD LENGTH |  | BOLT MATERIAL | STAINLESS STEEL SUS 304 | BOLT MATERIAL SPECIFICATION |  | NUT TYPE | HEX | NUT QUANTITY |  | NUT MATERIAL | STAINLESS STEEL | NUT MATERIAL SPECIFICATION |  | NUT DIMENSION |  | WASHER TYPE | CYCLONIC | WASHER QUANTITY |  | WASHER MATERIAL | STAINLESS STEEL,RUBBER | WASHER MATERIAL SPECIFICATION |  | THREAD SERIES |  | THREAD PITCH |  | THREAD DIRECTION |  | HAZARD CLASS |  | CERTIFICATION/STANDARD |  | ADDITIONAL FEATURES EN | TYPE:HOOK,C/W NUT AND WASHER | ADDITIONAL FEATURES ES |  | ADDITIONAL FEATURES FR | [15 empty] | Production Completed
STP_005-003 | Data Enrichment | SMX | OK |  | 2023-01-27 | 2023-02-14 |  | PSR012378 | 012378 | PSR012378 | BOLT, HOOK, SUS 304, 1/4 DIAMETER X 11 LONG X 20 TPI, WITH STAINLESS HEXAGONAL NUT, STAINLESS WASHER AND RUBBER WASHER | BOLT, HOOK, SUS 304, 1/4 DIAMETER X 11 LONG X 20 TPI, WITH STAINLESS HEXAGONAL NUT, STAINLESS WASHER AND RUBBER WASHER | SE | 0 | 0 | CONSUMABLES | C | PD | 1540 | ERSA | OTHERS |  |  |  | EX |  |  | CATHAY INDUSTRIAL & MILL SUPPLY INC. | URL NOT FOUND | [9 empty] | CATHAY INDUSTRIAL & MILL SUPPLY INC. | [15 empty] | Cleansed | BOLT | ASSEMBLY | HEAD | HEX | THREAD DIAMETER | 1/4 IN | LENGTH | 11 IN | THREAD LENGTH |  | BOLT MATERIAL | STAINLESS STEEL SUS 304 | BOLT MATERIAL SPECIFICATION |  | NUT TYPE | HEX | NUT QUANTITY |  | NUT MATERIAL | STAINLESS STEEL | NUT MATERIAL SPECIFICATION |  | NUT DIMENSION |  | WASHER TYPE |  | WASHER QUANTITY |  | WASHER MATERIAL | STAINLESS STEEL,RUBBER | WASHER MATERIAL SPECIFICATION |  | THREAD SERIES |  | THREAD PITCH | 20 TPI | THREAD DIRECTION |  | HAZARD CLASS |  | CERTIFICATION/STANDARD |  | ADDITIONAL FEATURES EN | TYPE:HOOK,C/W NUT AND WASHER | ADDITIONAL FEATURES ES |  | ADDITIONAL FEATURES FR | [15 empty] | Production Completed
STP_005-003 | Data Enrichment | SMX | OK |  | 2023-01-27 | 2023-02-14 |  | PSR083461 | 083461 | PSR083461 | BOLT, HOOK, SUS 304,1/4 INCH BOLT DIAMETER X 100MM LONG, INSIDE DIAMETER OF BEND: 25MM, HOOK LENGTH: 50MM, THREAD LENGTH: 70MM, WITH STAINLESS STEEL HEXAGONAL NUT, STAINLESS STEEL CYCLONIC WASHER AND RUBBER WASHER | BOLT, HOOK, SUS 304,1/4 INCH BOLT DIAMETER X 100MM LONG, INSIDE DIAMETER OF BEND: 25MM, HOOK LENGTH: 50MM, THREAD LENGTH: 70MM, WITH STAINLESS STEEL HEXAGONAL NUT, STAINLESS STEEL CYCLONIC WASHER AND RUBBER WASHER | SE | 0 | 0 | CONSUMABLES | C | PD | 1540 | ERSA | OTHERS |  |  |  | EX |  |  | CATHAY INDUSTRIAL & MILL SUPPLY INC. | URL NOT FOUND | [9 empty] | CATHAY INDUSTRIAL & MILL SUPPLY INC. | [15 empty] | Cleansed | BOLT | ASSEMBLY | HEAD | HEX | THREAD DIAMETER | 1/4 IN | LENGTH | 100 MM | THREAD LENGTH |  | BOLT MATERIAL | STAINLESS STEEL SUS 304 | BOLT MATERIAL SPECIFICATION |  | NUT TYPE | HEX | NUT QUANTITY |  | NUT MATERIAL | STAINLESS STEEL | NUT MATERIAL SPECIFICATION |  | NUT DIMENSION |  | WASHER TYPE | CYCLONIC | WASHER QUANTITY |  | WASHER MATERIAL | STAINLESS STEEL,RUBBER | WASHER MATERIAL SPECIFICATION |  | THREAD SERIES |  | THREAD PITCH |  | THREAD DIRECTION |  | HAZARD CLASS |  | CERTIFICATION/STANDARD |  | ADDITIONAL FEATURES EN | TYPE:HOOK,INSIDE DIAMETER OF BEND:25 MM,HOOK LENGTH:50 MM,THREAD LENGTH:70 MM | ADDITIONAL FEATURES ES |  | ADDITIONAL FEATURES FR | [15 empty] | Production Completed
STP_005-003 | Data Enrichment | SMX | OK |  | 2023-01-27 | 2023-02-14 |  | PSR948650 | 948650 | PSR948650 | BOLT, P/N JE681005, FOR INSTRUMENT AIR COMPRESSOR, STROKE: 9", MODEL: WN112SF-55KW, LUBRICATION-FREE, SINGLE STAGE, MFR: ISHIKAWAJIMA-HARIMA HEAVY | BOLT, P/N JE681005, FOR INSTRUMENT AIR COMPRESSOR, STROKE: 9", MODEL: WN112SF-55KW, LUBRICATION-FREE, SINGLE STAGE, MFR: ISHIKAWAJIMA-HARIMA HEAVY | PC | 0 | 0 | CRITICAL | A | PD | 1540 | ERSA | OTHERS |  |  |  | EX |  |  |  | URL NOT FOUND |  | ISHIKAWAJIMA-HARIMA HEAVY | JE681005 | [12 empty] | INSTRUMENT AIR COMPRESSOR,STROKE:9 IN,LUBRICATION-FREE,SINGLE STAGE | WN112SF-55KW | ISHIKAWAJIMA-HARIMA HEAVY | [7 empty] | Cleansed | BOLT | No Modifier | TYPE |  | DIMENSIONS |  | MATERIAL |  | MATERIAL SPECIFICATION |  | HAZARD CLASS |  | CERTIFICATION/STANDARD |  | ADDITIONAL FEATURES EN |  | ADDITIONAL FEATURES ES |  | ADDITIONAL FEATURES FR | [43 empty] | Production Completed
STP_005-003 | Data Enrichment | SMX | OK |  | 2023-01-27 | 2023-02-14 |  | PSR043237 | 043237 | PSR043237 | BOLT, P/N 01106-10050, PROPELLER SHAFT G | BOLT, P/N 01106-10050, PROPELLER SHAFT GROUP, FOR TCM FORKLIFT MODEL FD60Z-8 / FD80Z-8 | PC | 0 | 0 |  | A | PD | 1540 | ERSA | OTHERS | N/A | N/A | N/A | EX |  |  |  | https://new.turbo-diesel.co.uk/product/01106-10050-bolt-hitachi/ |  | TCM | 01106-10050 | [12 empty] | FORKLIFT,GROUP | FD60Z-8/FD80Z-8 | TCM | [7 empty] | Cleansed | BOLT | No Modifier | TYPE | PROPELLER SHAFT | DIMENSIONS |  | MATERIAL |  | MATERIAL SPECIFICATION |  | HAZARD CLASS |  | CERTIFICATION/STANDARD |  | ADDITIONAL FEATURES EN | GROUP | ADDITIONAL FEATURES ES |  | ADDITIONAL FEATURES FR | [43 empty] | Production Completed
STP_005-003 | Data Enrichment | SMX | OK |  | 2023-01-27 | 2023-02-14 |  | PSR047428 | 047428 | PSR047428 | BOLT, P/N 01120-10040, FOOT PEDAL GROUP, | BOLT, P/N 01120-10040, FOOT PEDAL GROUP, FOR TCM FORKLIFT MODEL FD80Z-8 | PC | 0 | 0 |  | A | PD | 1540 | ERSA | OTHERS | N/A | N/A | N/A | EX |  |  |  | https://www.lyf.com.my/Category/3244/Bolt.html?pages=1&pages2=12 |  | TCM | 01120-10040 | [12 empty] | FORKLIFT | FD80Z-8 | TCM | [7 empty] | Cleansed | BOLT | No Modifier | TYPE | FOOT PEDAL | DIMENSIONS |  | MATERIAL |  | MATERIAL SPECIFICATION |  | HAZARD CLASS |  | CERTIFICATION/STANDARD |  | ADDITIONAL FEATURES EN | GROUP | ADDITIONAL FEATURES ES |  | ADDITIONAL FEATURES FR | [43 empty] | Production Completed
STP_005-003 | Data Enrichment | SMX | OK |  | 2023-01-27 | 2023-02-14 |  | PSR029980 | 029980 | PSR029980 | BOLT, P/N 222A6-42451, HOOD GROUP; FOR T | BOLT, P/N 222A6-42451, HOOD GROUP; FOR TCM FORKLIFT MODEL FD60Z-8 / FD80Z-8 | PC | 0 | 0 |  | A | PD | 1540 | ERSA | OTHERS | N/A | N/A | N/A | EX |  |  |  | https://www.liftpartswarehouse.com/product-p/tc222a6-42451.htm |  | TCM | 222A6-42451 | [12 empty] | FORKLIFT | FD60Z-8/FD80Z-8 | TCM | [7 empty] | Cleansed | BOLT | No Modifier | TYPE | HOOD | DIMENSIONS |  | MATERIAL |  | MATERIAL SPECIFICATION |  | HAZARD CLASS |  | CERTIFICATION/STANDARD |  | ADDITIONAL FEATURES EN | GROUP | ADDITIONAL FEATURES ES |  | ADDITIONAL FEATURES FR | [43 empty] | Production Completed
STP_005-003 | Data Enrichment | SMX | OK |  | 2023-01-27 | 2023-02-14 |  | PSR039991 | 039991 | PSR039991 | BOLT, P/N 25783-32101, PROPELLER SHAFT G | BOLT, P/N 25783-32101, PROPELLER SHAFT GROUP, FOR TCM FORKLIFT MODEL FD80Z8 | PC | 0 | 0 |  | A | PD | 1540 | ERSA | OTHERS | N/A | N/A | N/A | EX |  |  |  | https://www.liftpartswarehouse.com/product-p/tc25783-32101.htm |  | TCM | 25783-32101 | [12 empty] | FORKLIFT | FD80Z8 | TCM | [7 empty] | Cleansed | BOLT | No Modifier | TYPE | PROPELLER SHAFT | DIMENSIONS |  | MATERIAL |  | MATERIAL SPECIFICATION |  | HAZARD CLASS |  | CERTIFICATION/STANDARD |  | ADDITIONAL FEATURES EN | GROUP | ADDITIONAL FEATURES ES |  | ADDITIONAL FEATURES FR | [43 empty] | Production Completed
STP_005-003 | Data Enrichment | SMX | OK |  | 2023-01-27 | 2023-02-14 |  | PSR033038 | 033038 | PSR033038 | BOLT, P/N HB260B0200, BRACKET; FOR OKADA | BOLT, P/N HB260B0200, BRACKET; FOR OKADA 2600 HYDRAULIC BREAKER WITH SERIAL NO. 686T | PC | 0 | 0 |  | A | PD | 1540 | ERSA | OTHERS | N/A | N/A | N/A | EX |  |  |  | https://hexindoparts.com/products?sort=topRated&page=1792 |  | OKADA | HB260B0200 | [12 empty] | HYDRAULIC BREAKER | 2600 | OKADA |  |  | 686T |  |  |  |  | Cleansed | BOLT | No Modifier | TYPE | BRACKET | DIMENSIONS |  | MATERIAL |  | MATERIAL SPECIFICATION |  | HAZARD CLASS |  | CERTIFICATION/STANDARD |  | ADDITIONAL FEATURES EN |  | ADDITIONAL FEATURES ES |  | ADDITIONAL FEATURES FR | [43 empty] | Production Completed
STP_005-003 | Data Enrichment | SMX | OK |  | 2023-01-27 | 2023-02-14 |  | PSR035051 | 035051 | PSR035051 | BOLT, P/N HB260H0100, BRACKET; FOR OKADA | BOLT, P/N HB260H0100, BRACKET; FOR OKADA 2600 HYDRAULIC BREAKER WITH SERIAL NO. 686T | PC | 0 | 0 |  | A | PD | 1540 | ERSA | OTHERS | N/A | N/A | N/A | EX |  |  |  | URL NOT FOUND |  | OKADA | HB260H0100 | [12 empty] | HYDRAULIC BREAKER | 2600 | OKADA |  |  | 686T |  |  |  |  | Cleansed | BOLT | No Modifier | TYPE | BRACKET | DIMENSIONS |  | MATERIAL |  | MATERIAL SPECIFICATION |  | HAZARD CLASS |  | CERTIFICATION/STANDARD |  | ADDITIONAL FEATURES EN |  | ADDITIONAL FEATURES ES |  | ADDITIONAL FEATURES FR | [43 empty] | Production Completed
STP_005-003 | Data Enrichment | SMX | OK |  | 2023-01-27 | 2023-02-14 |  | PSR043743 | 043743 | PSR043743 | BOLT, P/N Q151B20100TF3, REAR SUSPENSION | BOLT, P/N Q151B20100TF3, REAR SUSPENSION GROUP; FOR HOWO DUMPTRUCK MODEL ZZ3257N3847A (VIN: LZZ5ELSDXFW114585) WITH ENGINE MODEL WD615.47 / SERIAL NO. 150907016077 | PC | 0 | 0 |  | A | PD | 6175 | ERSA | OTHERS | N/A | N/A | N/A | EX |  |  |  | http://www.qipeiren.com/Supply/supply-9003599.htm |  | HOWO | Q151B20100TF3 | [12 empty] | DUMP TRUCK,ENGINE | ZZ3257N3847A(VIN:LZZ5ELSDXFW114585),WD615.47 | HOWO |  |  | 150907016077 |  |  |  |  | Cleansed | BOLT | No Modifier | TYPE | REAR SUSPENSION | DIMENSIONS |  | MATERIAL |  | MATERIAL SPECIFICATION |  | HAZARD CLASS |  | CERTIFICATION/STANDARD |  | ADDITIONAL FEATURES EN | GROUP | ADDITIONAL FEATURES ES |  | ADDITIONAL FEATURES FR | [43 empty] | Production Completed
STP_005-003 | Data Enrichment | SMX | OK |  | 2023-01-27 | 2023-02-14 |  | PSR035922 | 035922 | PSR035922 | PSRLT-10.28-MN-BOLT, HEXHEAD, PRE-FITTED, M16 X 145 MM, PITCH: 2.00 MM, THREAD LENGTH: 42 MM, MATERIAL: MEDIUM CARBON STEEL, CLASS 8.8, FOR YUCHAI HYDRAULIC EXCAVATOR MODEL YC210LC-8, SERIAL NO. 8830100983, BRACKET, GT90 MAIN BODY | PSRLT-10.28-MN-BOLT, HEXHEAD, PRE-FITTED, M16 X 145 MM, PITCH: 2.00 MM, THREAD LENGTH: 42 MM, MATERIAL: MEDIUM CARBON STEEL, CLASS 8.8, FOR YUCHAI HYDRAULIC EXCAVATOR MODEL YC210LC-8, SERIAL NO. 8830100983, BRACKET, GT90 MAIN BODY | PC | 5 | 8 | CONSUMABLES | C | V1 | 1540 | ERSA | OTHERS |  |  |  | HB |  |  | GENERAL EXPORTATION (H.K.) CO., LTD. | URL NOT FOUND |  | YUCHAI | [7 empty] | GENERAL EXPORTATION (H.K.) CO., LTD. | [5 empty] | HYDRAULIC EXCAVATOR,GT90 MAIN BODY | YC210LC-8 | YUCHAI |  |  | 8830100983 |  |  |  |  | Cleansed | BOLT | MACHINE | TYPE | PRE-FITTED,BRACKET | HEAD TYPE | HEX | THREAD DIAMETER | M16 | OVERALL LENGTH | 145 MM | THREAD LENGTH | 42 MM | MATERIAL | MEDIUM CARBON STEEL | MATERIAL SPECIFICATION | GRADE 8.8 | HEAD SIZE |  | THREAD PITCH |  | THREAD SERIES |  | COATING/FINISH |  | THREAD DIRECTION |  | TENSILE STRENGTH |  | HARDNESS |  | HAZARD CLASS |  | CERTIFICATION/STANDARD |  | ADDITIONAL FEATURES EN | PSRLT-10.28-MN | ADDITIONAL FEATURES ES |  | ADDITIONAL FEATURES FR | [23 empty] | Production Completed