## Sheet1
Project Code | Activities | Production User | CA Code | Production Comments | Start Date | End Date | Remarks | Griha ID | SN | PASAR MATERIAL NUMBER | SHORT DESCRIPTION | LONG DESCRIPTION | UM | MIN QTY | MAX QTY | INVENTORY TYPE | BI CODE | MRP TYPE | MATERIAL GROUP | MATERIAL TYPE | SAP INVENTORY TYPE | SAP PN | SAP MFG NUMBER | SAP MFG NAME | LOT SIZE | PASAR MFG NAME | PASAR PN | SUPPLIER (source list) | Reference URL | Reference URL 1 | Manufacturer Name | Manufacturer Part Number | Alternate Manufacturer | Alternate Manufacturer Part Number | Alternate Manufacturer 1 | Alternate Manufacturer Part Number 1 | Alternate Manufacturer 2 | Alternate Manufacturer Part Number 2 | Supplier Name | Supplier Part Number | Supplier Name 1 | Supplier Part Number 1 | Supplier Name 2 | Supplier Part Number 2 | Equipment Name | Equipment Model | Equipment Manufacturer | Drawing Number | Drawing Version | Serial Number | Item Number | Machine Number | ART / Article Number | MFG Number | Enriched/Cleansed | Noun | Modifier | Attribute Name 1 | Attribute Value 1 | Attribute Name 2 | Attribute Value 2 | Attribute Name 3 | Attribute Value 3 | Attribute Name 4 | Attribute Value 4 | Attribute Name 5 | Attribute Value 5 | Attribute Name 6 | Attribute Value 6 | Attribute Name 7 | Attribute Value 7 | Attribute Name 8 | Attribute Value 8 | Attribute Name 9 | Attribute Value 9 | Attribute Name 10 | Attribute Value 10 | Attribute Name 11 | Attribute Value 11 | Attribute Name 12 | Attribute Value 12 | Attribute Name 13 | Attribute Value 13 | Attribute Name 14 | Attribute Value 14 | Attribute Name 15 | Attribute Value 15 | Attribute Name 16 | Attribute Value 16 | Attribute Name 17 | Attribute Value 17 | Attribute Name 18 | Attribute Value 18 | Attribute Name 19 | Attribute Value 19 | Attribute Name 20 | Attribute Value 20 | Attribute Name 21 | Attribute Value 21 | Attribute Name 22 | Attribute Value 22 | Attribute Name 23 | Attribute Value 23 | Attribute Name 24 | Attribute Value 24 | Attribute Name 25 | Attribute Value 25 | Attribute Name 26 | Attribute Value 26 | Attribute Name 27 | Attribute Value 27 | Attribute Name 28 | Attribute Value 28 | Attribute Name 29 | Attribute Value 29 | Attribute Name 30 | Attribute Value 30 | Status
STP_005-003 | Data Enrichment | NEN | NEN3 | OK | 1/31/2023 | 02/13/2023 |  | PSR944322 | 944322 | PSR944322 | HACKSAW, POWER, HYDRAULIC, CUTTING AREA: 340MM DIA. MAX, STROKE LENGTH: 160MM APPROX. NUMBER OF SPEED STROKES: 3, BLADE SIZE: 525-45-2.25 MM, POWER: I.5 kW, 440V, 3 Ph, 60 Hz, POWER OF COOLANT MOTOR: 0.09 Kw | HACKSAW, POWER, HYDRAULIC, CUTTING AREA: 340MM DIA. MAX, STROKE LENGTH: 160MM APPROX. NUMBER OF SPEED STROKES: 3, BLADE SIZE: 525-45-2.25 MM, POWER: I.5 kW, 440V, 3 Ph, 60 Hz, POWER OF COOLANT MOTOR: 0.09 Kw | UT | 0 | 0 | CONSUMABLES | C | PD | 4010 | ERSA | OTHERS |  |  |  | EX |  |  | KRYPTON INTERNATIONAL RESOURCES SALES & SERVICES INC. | URL NOT FOUND | [9 empty] | KRYPTON INTERNATIONAL RESOURCES SALES & SERVICES INC. | [15 empty] | CLEANSED | SAW | POWER | TYPE | HACK,HYDRAULIC | SIZE | DIA 340 X LG 160 MM STROKE | SPEED RATING |  | ELECTRICAL RATING | 440 V,3 PH,1.5 KW,60 HZ | NUMBER OF TEETH |  | BLADE MATERIAL |  | BLADE SIZE | 525-45-2.25 MM | MATERIAL |  | HAZARD CLASS |  | CERTIFICATION/STANDARD |  | ADDITIONAL FEATURES EN | APPROX. NUMBER OF SPEED STROKES:3,POWER OF COOLANT MOTOR:0.09 KW | ADDITIONAL FEATURES ES |  | ADDITIONAL FEATURES FR | [35 empty] | PRODUCTION COMPLETED
STP_005-003 | Data Enrichment | NEN | NEN3 | OK | 1/31/2023 | 02/13/2023 |  | PSR076502 | 076502 | PSR076502 | HUB,COUPLING,GEAR,1030GHUB, GEAR COUPLIN | HUB,COUPLING,GEAR,1030GHUB, GEAR COUPLING, NO. 1030G, FALK, ROUGH BORE;SLEEVE O.D. = 180 MM, FLANGE O.D. = 400 MM, SLEEVE BORE = 155 MM. | PC | 0 | 0 |  | C | PD | 4090 | ERSA | OTHERS | N/A | N/A | N/A | EX |  |  |  | https://www.rexnord.com/products/1203220 | https://www.motion.com/products/sku/01266366 |  | 1030G | [22 empty] | ENRICHED | HUB | COUPLING | TYPE | GEAR,FALK,ROUGH BORE | BORE DIAMETER | 4-1/8 IN | HUB DIAMETER | OD 6 IN | LENGTH | 3-19/32 IN | MATERIAL | STEEL | KEYWAY SIZE |  | LOCKING SCREW SIZE |  | SPEED RATING | 4400 RPM | TORQUE RATING |  | HAZARD CLASS |  | CERTIFICATION/STANDARD |  | ADDITIONAL FEATURES EN | SLEEVE OD:180 MM,FLANGE OD:400 MM,SLEEVE BORE:155 MM. | ADDITIONAL FEATURES ES |  | ADDITIONAL FEATURES FR | [33 empty] | PRODUCTION COMPLETED
STP_005-003 | Data Enrichment | NEN | NEN3 | OK | 1/31/2023 | 02/13/2023 |  | PSR055740 | 055740 | PSR055740 | INFLATOR, TIRE, REMOTE, 5FT RUBBER AIR HOUSE WITH LOCKABLE CHUCK, BARB FITTING 1/4 HOSE ID SUPPLY, MAX PRESSURE 150PSI, WITH INLINE PRESURE GAUGE | INFLATOR, TIRE, REMOTE, 5FT RUBBER AIR HOUSE WITH LOCKABLE CHUCK, BARB FITTING 1/4 HOSE ID SUPPLY, MAX PRESSURE 150PSI, WITH INLINE PRESURE GAUGE | PC | 0 | 0 | CONSUMABLES | C | PD | 5955 | ERSA | OTHERS |  |  |  | EX |  |  | DELUXE INDUSTRIAL SUPPLIES CORPORATION | URL NOT FOUND | [9 empty] | DELUXE INDUSTRIAL SUPPLIES CORPORATION | [15 empty] | CLEANSED | INFLATOR | TIRE | TYPE | REMOTE | PRESSURE RANGE | 150 PSI MAX | ELECTRICAL RATING |  | FLOW RATE |  | ACCURACY |  | DISPLAY TYPE |  | DIMENSIONS | 5 FT | CONNECTION TYPE | BARB FITTING 1/4 IN HOSE | TEMPERATURE RATING |  | MATERIAL | RUBBER | MOUNTING METHOD |  | HAZARD CLASS |  | CERTIFICATION/STANDARD |  | ADDITIONAL FEATURES EN | C/W LOCKABLE CHUCK,C/W INLINE PRESURE GAUGE | ADDITIONAL FEATURES ES |  | ADDITIONAL FEATURES FR | [29 empty] | PRODUCTION COMPLETED
STP_005-003 | Data Enrichment | NEN | NEN3 | OK | 1/31/2023 | 02/13/2023 |  | PSR022042 | 022042 | PSR022042 | KEYPAD, SELF-ADHESIVE MATRIX MEMBRANE, P | KEYPAD, SELF-ADHESIVE MATRIX MEMBRANE, P/N AC3559, RS STOCK NO: 507-504, CONNECTION LEAD LENGTH: 100 mm, CONTACT MATERIAL: Ag, ACTUATOR MATERIAL: POLYCARBONATE, BRAND: APEM | UT | 0 | 0 |  | C | PD | 5100 | ERSA | OTHERS | N/A | N/A | N/A | EX |  |  |  | https://in.element14.com/apem/ac3559/keypad-4x1-0-1a-30vdc-polymer/dp/1774829 | https://www.farnell.com/datasheets/523845.pdf | [8 empty] | APEM | AC3559 | RS | 507-504 | [12 empty] | ENRICHED | KEYPAD | NO MODIFIER | TYPE | SELF-ADHESIVE MATRIX MEMBRANE | NUMBER OF KEYS | 4 | SIZE | WD 38 X HT 95 mm | MATERIAL | Polymer,POLYCARBONATE ACTUATOR | HAZARD CLASS |  | CERTIFICATION/STANDARD |  | ADDITIONAL FEATURES EN | CONNECTION LEAD LENGTH:100 MM, CONTACT MATERIAL: Ag, ACTUATOR MATERIAL: POLYCARBONATE | ADDITIONAL FEATURES ES |  | ADDITIONAL FEATURES FR | [43 empty] | PRODUCTION COMPLETED
STP_005-003 | Data Enrichment | NEN | NEN3 | OK | 1/31/2023 | 02/13/2023 |  | PSR026241 | 026241 | PSR026241 | LOUVER, WINDOW, FIXED, POWDER-COATED (BO | LOUVER, WINDOW, FIXED, POWDER-COATED (BONE-WHITE), 2 PANELS, 1.5 m (W) X .80 m (H), USING GA. 22 LOUVER BLADES AND GA. 18 MID. HEADER, AS PER ATTACHED DRAWING. | PC | 0 | 0 |  | C | PD | 4090 | ERSA | OTHERS | N/A | N/A | N/A | EX |  |  |  | URL NOT FOUND | [25 empty] | CLEANSED | LOUVER | NO MODIFIER | TYPE | WINDOW,FIXED | SHAPE |  | SIZE | WD 1.5 X HT .8 M | MOUNTING SIZE |  | MATERIAL |  | COLOUR | BONE WHITE | HAZARD CLASS |  | CERTIFICATION/STANDARD |  | ADDITIONAL FEATURES EN | POWDER-COATED,2 PANELS,USING GA. 22 LOUVER BLADES AND GA. 18 MID. HEADER | ADDITIONAL FEATURES ES |  | ADDITIONAL FEATURES FR | [39 empty] | PRODUCTION COMPLETED
STP_005-003 | Data Enrichment | NEN | NEN3 | OK | 1/31/2023 | 02/13/2023 |  | PSR942446 | 942446 | PSR942446 | MODEM, 4-PORT WAVECOM, GSM, FOR SMS BULK SENDING, DUAL-BAND GSM: 850/900/1800/1900 MHZ FREQUENCY, CAN SEND 2,400 SMS/HR WITH PACKAGE INCLUDE: A.) ONE(1) 8-PORTS MODEM POOL B.) ONE(1) UNIT CHARGER C.) EIGHT(8) ANTENNAS D.) ONE(1) USB CABLE. | MODEM, 4-PORT WAVECOM, GSM, FOR SMS BULK SENDING, DUAL-BAND GSM: 850/900/1800/1900 MHZ FREQUENCY, CAN SEND 2,400 SMS/HR WITH PACKAGE INCLUDE: A.) ONE(1) 8-PORTS MODEM POOL B.) ONE(1) UNIT CHARGER C.) EIGHT(8) ANTENNAS D.) ONE(1) USB CABLE. | SE | 0 | 0 | CONSUMABLES | C | PD | 1600 | ERSA | OTHERS |  |  |  | EX |  |  | DELIMA'S COMPUTER REPAIR AND SERVICES | URL NOT FOUND | [9 empty] | DELIMA'S COMPUTER REPAIR AND SERVICES | [15 empty] | CLEANSED | MODEM | NO MODIFIER | TYPE | DUAL-BAND GSM,WAVECOM | FREQUENCY BAND | 850/900/1800/1900 MHZ | POWER SUPPLY |  | DATA TRANSFER RATE | 2400 SMS/HR | NUMBER OF PORTS |  | PORT TYPE | 4 | CONNECTION TYPE |  | MOUNTING TYPE |  | SIZE |  | TEMPERATURE RATING |  | HAZARD CLASS |  | CERTIFICATION/STANDARD |  | ADDITIONAL FEATURES EN | FOR SMS BULK SENDING,C/W PACKAGE INCLUDE:A.) (1) 8-PORTS MODEM POOL B.) (1) UNIT CHARGER C.) (8) ANTENNAS D.) (1) USB CABLE | ADDITIONAL FEATURES ES |  | ADDITIONAL FEATURES FR | [31 empty] | PRODUCTION COMPLETED
STP_005-003 | Data Enrichment | NEN | NEN3 | OK | 1/31/2023 | 02/13/2023 |  | PSR949755 | 949755 | PSR949755 | MOWER, LAWN, MODEL: MB 248.2, ENGINE TYPE: 3.5 HP B&S SERIES, NOMINAL OUTPUT: 1.9 kW / 2.6 PS, CUTTING WIDTH: 46 CM, CUTTING HEIGHT: 25-75 MM, 2.900 RPM, START/STOP: HS/MS, ANY ACCEPTABLE BRAND: | MOWER, LAWN, MODEL: MB 248.2, ENGINE TYPE: 3.5 HP B&S SERIES, NOMINAL OUTPUT: 1.9 kW / 2.6 PS, CUTTING WIDTH: 46 CM, CUTTING HEIGHT: 25-75 MM, 2.900 RPM, START/STOP: HS/MS, ANY ACCEPTABLE BRAND: | UT | 0 | 0 | CRITICAL | B | PD | 4090 | ERSA | OTHERS |  |  |  | EX |  |  |  | URL NOT FOUND |  |  | MB 248.2 | [22 empty] | CLEANSED | MOWER | LAWN | TYPE |  | POWER RATING | 1.9 KW ,3.5 HP | SPEED RATING | 2900 RPM | BAG CAPACITY |  | CUTTER DECK MATERIAL |  | CUTTER DECK SIZE | 460 MM | CUTTER HEIGHT | 25-75 MM | NOISE LEVEL |  | ENGINE TYPE | B&S SERIES | FUEL TYPE |  | HAZARD CLASS |  | CERTIFICATION/STANDARD |  | ADDITIONAL FEATURES EN | NOMINAL OUTPUT:2.6 PS,START/STOP:HS/MS,ANY ACCEPTABLE BRAND: | ADDITIONAL FEATURES ES |  | ADDITIONAL FEATURES FR | [31 empty] | PRODUCTION COMPLETED
STP_005-003 | Data Enrichment | NEN | NEN3 | OK | 1/31/2023 | 02/13/2023 |  | PSR949754 | 949754 | PSR949754 | MOWER, LAWN, MODEL: RM 545, ENGINE TYPE: SERIES 650 EXI OHV, NOMINAL OUTPUT 2,4 kW / 3,3 HP CUTTING WIDTH: 43 CM, CUTTING HEIGHT: 25-80 MM, 2.800 RPM, DISPLACEMENT: 63 CM³, 2 dB(A), ANY ACCEPTABLE BRAND, | MOWER, LAWN, MODEL: RM 545, ENGINE TYPE: SERIES 650 EXI OHV, NOMINAL OUTPUT 2,4 kW / 3,3 HP CUTTING WIDTH: 43 CM, CUTTING HEIGHT: 25-80 MM, 2.800 RPM, DISPLACEMENT: 63 CM³, 2 dB(A), ANY ACCEPTABLE BRAND, | UT | 0 | 0 | CRITICAL | B | PD | 4090 | ERSA | OTHERS |  |  |  | EX |  |  |  | https://www.stihl.com/STIHL-power-tools-A-great-range/Robotic-mowers-lawn-mowers-ride-on-mowers-and-lawn-scarifiers/Petrol-lawn-mowers-for-small-to-medium-sized-lawns/292553-95574/RM-545.aspx | https://www.mowers2go.co.uk/machines/stihl-rm-545-vr-petrol-lawn-mower/ |  | RM 545 | [22 empty] | CLEANSED | MOWER | LAWN | TYPE |  | POWER RATING | 2.4 KW,3.3 HP | SPEED RATING | 2800 RPM | BAG CAPACITY |  | CUTTER DECK MATERIAL |  | CUTTER DECK SIZE | 430 MM | CUTTER HEIGHT | 25-80 MM | NOISE LEVEL | 2 DB | ENGINE TYPE | SERIES 650 EXI OHV | FUEL TYPE |  | HAZARD CLASS |  | CERTIFICATION/STANDARD |  | ADDITIONAL FEATURES EN | DISPLACEMENT:630 MM3,ANY ACCEPTABLE BRAND | ADDITIONAL FEATURES ES |  | ADDITIONAL FEATURES FR | [31 empty] | PRODUCTION COMPLETED
STP_005-003 | Data Enrichment | NEN | NEN3 | OK | 1/31/2023 | 02/13/2023 |  | PSR055746 | 055746 | PSR055746 | MULTIPLIER, TORQUE, 1/2 INPUT: 3/4 OUTPUT DRIVE, MATERIAL Cr-Mo / Cr-Va STEEL, BRAND: NEIKO PRO MODEL: 03715B , MAX OUTPUT: 1,100ft-lb, WITH HARD PLASTIC CARRYING CASE. | MULTIPLIER, TORQUE, 1/2 INPUT: 3/4 OUTPUT DRIVE, MATERIAL Cr-Mo / Cr-Va STEEL, BRAND: NEIKO PRO MODEL: 03715B , MAX OUTPUT: 1,100ft-lb, WITH HARD PLASTIC CARRYING CASE. | PC | 0 | 0 | CONSUMABLES | C | PD | 5955 | ERSA | OTHERS |  |  |  | EX |  |  | ORMOC LIBERTY MARKETING, INC. | URL NOT FOUND | [9 empty] | NEIKO PRO | 03715B | ORMOC LIBERTY MARKETING,INC | [13 empty] | CLEANSED | MULTIPLIER | TORQUE | TYPE |  | GEAR RATIO |  | TORQUE RATIO |  | INPUT DRIVE | 1/2 IN | INPUT RATING |  | MATERIAL | CR-MO/CR-VA STEEL | OUTPUT DRIVE | 3/4 IN | OUTPUT RATING | 1100 ft-lb | SIZE |  | HAZARD CLASS |  | CERTIFICATION/STANDARD |  | ADDITIONAL FEATURES EN | C/W HARD PLASTIC CARRYING CASE. | ADDITIONAL FEATURES ES |  | ADDITIONAL FEATURES FR | [33 empty] | PRODUCTION COMPLETED
STP_005-003 | Data Enrichment | NEN | NEN3 | OK | 1/31/2023 | 02/13/2023 |  | PSR411292 | 411292 | PSR411292 | PIN,TERMINAL,INSULATED 16 - 14(PV-P47-C) | PIN,TERMINAL,INSULATED 16 - 14(PV-P47-C) | PC | 0 | 0 |  | C | PD | 5920 | ERSA | OTHERS | N/A | N/A | N/A | EX |  |  |  | URL NOT FOUND |  |  | PV-P47-C | [22 empty] | CLEANSED | LUG | CABLE | TYPE | PIN TERMINAL,INSULATED | CABLE SIZE | 16-14 | STUD SIZE |  | MATERIAL |  | NUMBER OF HOLES |  | HAZARD CLASS |  | CERTIFICATION/STANDARD |  | ADDITIONAL FEATURES EN |  | ADDITIONAL FEATURES ES |  | ADDITIONAL FEATURES FR | [41 empty] | PRODUCTION COMPLETED
STP_005-003 | Data Enrichment | NEN | NEN3 | OK | 1/31/2023 | 02/13/2023 |  | PSR023573 | 023573 | PSR023573 | PROTECTOR, SURGE, STANDARD 4~20 mA DC SI | PROTECTOR, SURGE, STANDARD 4~20 mA DC SIGNAL LINE AND PULSE, DISCHARGE CURRENT: 10 kA (8/20 µsec), RESPONSE TIME: 4ns, 2 WIRE OUTDOOR APPLICATION, IP65, G 1/2 WIRING CONNECTION, BRAND: M-SYSTEM | SE | 0 | 0 |  | C | PD | 4090 | ERSA | OTHERS | N/A | N/A | N/A | EX |  |  |  | URL NOT FOUND | [9 empty] | M-SYSTEM | [15 empty] | CLEANSED | PROTECTOR | SURGE | TYPE |  | VOLTAGE RATING |  | CURRENT RATING | 4-20 MADC,10 KA (8/20 µSEC) DISCHARGE | FREQUENCY RATING |  | CORD LENGTH |  | NUMBER OF OUTLETS |  | MATERIAL |  | ENCLOSURE | IP65 | HAZARD CLASS |  | CERTIFICATION/STANDARD |  | ADDITIONAL FEATURES EN | SIGNAL LINE AND PULSE,RESPONSE TIME:4 NS,2 WIRE OUTDOOR APPLICATION,WIRING CONNECTION:1/2 IN BSPP | ADDITIONAL FEATURES ES |  | ADDITIONAL FEATURES FR | [35 empty] | PRODUCTION COMPLETED
STP_005-003 | Data Enrichment | NEN | NEN3 | OK | 1/31/2023 | 02/13/2023 |  | PSR640386 | 640386 | PSR640386 | PROTECTOR,SURGE,UC:520V,IN:15KA,IMAX.:40 | PROTECTOR,SURGE,UC:520V,IN:15KA,IMAX.:40KA,UP:2.5V,CITEL | PC | 0 | 0 |  | C | PD | 4090 | ERSA | OTHERS | N/A | N/A | N/A | EX |  |  |  | URL NOT FOUND |  | CITEL | [23 empty] | CLEANSED | PROTECTOR | SURGE | TYPE |  | VOLTAGE RATING | UC 520 V,UP 2.5 V | CURRENT RATING | 15 KA IN,40 KA IMAX | FREQUENCY RATING |  | CORD LENGTH |  | NUMBER OF OUTLETS |  | MATERIAL |  | ENCLOSURE |  | HAZARD CLASS |  | CERTIFICATION/STANDARD |  | ADDITIONAL FEATURES EN |  | ADDITIONAL FEATURES ES |  | ADDITIONAL FEATURES FR | [35 empty] | PRODUCTION COMPLETED
STP_005-003 | Data Enrichment | NEN | NEN3 | OK | 1/31/2023 | 02/13/2023 |  | PSR951029 | 951029 | PSR951029 | RAMP, PROTECTOR, CABLE, MODEL: DH-PCP-5B, HEAVY DUTY PU 2-CHANNEL SIZE: 1000MM X 250 MM WIDTH X 45 MM HEIGHT, CHANNEL SIZE: 32 MM WIDTH X 32 MM HEIGTH, CAPACITY LOAD: 40 TONS, FOR ELECTRICAL CABLING AND WIRES | RAMP, PROTECTOR, CABLE, MODEL: DH-PCP-5B, HEAVY DUTY PU 2-CHANNEL SIZE: 1000MM X 250 MM WIDTH X 45 MM HEIGHT, CHANNEL SIZE: 32 MM WIDTH X 32 MM HEIGTH, CAPACITY LOAD: 40 TONS, FOR ELECTRICAL CABLING AND WIRES TO PROTECT AGAINST HEAVY MACHINERY AND CONSTRUCTION TRAFFIC, BRAND: EASTSEA | PC | 0 | 0 | CONSUMABLES | C | PD | 4090 | ERSA | OTHERS |  |  |  | EX |  |  | PT. KOINJAYA CO., LTD. | https://www.zjeastsea.com/product/small-type-pu-2-channel-cable-protector-2/ | https://www.discountramps.com/heavy-duty-cable-guard/p/DH-PCP-5-HD/ | [8 empty] | EASTSEA | DH-PCP-5B | PT. KOINJAYA CO.,LTD |  |  |  | ELECTRICAL CABLING AND WIRES TO PROTECT AGAINST HEAVY MACHINERY AND CONSTRUCTION TRAFFIC | [9 empty] | CLEANSED | RAMP | NO MODIFIER | TYPE | CABLE PROTECTOR | SIZE | WD 250 MM X LG 1 M X HT 45 MM,WD 32 X LG 32 MM CHANNEL | MATERIAL |  | HAZARD CLASS |  | CERTIFICATION/STANDARD |  | ADDITIONAL FEATURES EN | HEAVY DUTY PU 2-CHANNEL,CAPACITY LOAD:40 TON | ADDITIONAL FEATURES ES |  | ADDITIONAL FEATURES FR | [45 empty] | PRODUCTION COMPLETED
STP_005-003 | Data Enrichment | NEN | NEN3 | OK | 1/31/2023 | 02/13/2023 |  | PSR028502 | 028502 | PSR028502 | RECTIFIER, BRIDGE, SILICONE, MODEL: ECP94DIAA1, TYPE: S25VB60, 25 A; FOR ELECTRICAL CHAIN HOIST, MODEL: ER2-050IS, MFR: KITO CORPORATION | RECTIFIER, BRIDGE, SILICONE, MODEL: ECP94DIAA1, TYPE: S25VB60, 25 A; FOR ELECTRICAL CHAIN HOIST, MODEL: ER2-050IS, MFR: KITO CORPORATION | UT | 0 | 0 | CONSUMABLES | C | PD | 1600 | ERSA | OTHERS |  |  |  | EX |  |  | PT. KOINJAYA CO., LTD. | http://www.eicsemi.com/datasheet/S25VB2_6.pdf | https://datasheetspdf.com/pdf/936746/LRC/S25VB60/1 | KITO CORPORATION | ECP94DIAA1 |  | S25VB60 |  |  |  |  | PT. KOINJAYA CO.,LTD. | [5 empty] | ELECTRICAL CHAIN HOIST | ER2-050IS | [8 empty] | ENRICHED | RECTIFIER | BRIDGE | TYPE | SILICONE | MAX PEAK REVERSE VOLTAGE | 200-600 V | MAX DC FORWARD CURRENT | 25 A | MAX RMS BRIDGE INPUT VOLTAGE |  | DC REVERSE VOLTAGE |  | FORWARD VOLTAGE |  | POWER DISSIPATION |  | TEMPERATURE RATING | 150 DEG C | CONNECTION TYPE |  | MOUNTING TYPE | BOLT DOWN | ROHS COMPLIANCE |  | HAZARD CLASS |  | CERTIFICATION/STANDARD |  | ADDITIONAL FEATURES EN |  | ADDITIONAL FEATURES ES |  | ADDITIONAL FEATURES FR | [29 empty] | PRODUCTION COMPLETED
STP_005-003 | Data Enrichment | NEN | NEN3 | OK | 1/31/2023 | 02/13/2023 |  | PSR949606 | 949606 | PSR949606 | REEL, HOSE, TWIN-LINE, MANUAL,1/4 IN.X 50 FT, 9/16"-18 UNF ( IN. NPT) FITTINGS, DIMENSIONS: 20.7 X 9.8 X 23", HEAVY GAUGE INDUSTRIAL STEEL, OXYGECETYLENE RUBBER HOSES, BRAND: GOODYEAR | REEL, HOSE, TWIN-LINE, MANUAL,1/4 IN.X 50 FT, 9/16"-18 UNF ( IN. NPT) FITTINGS, DIMENSIONS: 20.7 X 9.8 X 23", HEAVY GAUGE INDUSTRIAL STEEL, OXYGECETYLENE RUBBER HOSES, BRAND: GOODYEAR | SE | 0 | 0 | CONSUMABLES | C | PD | 4090 | ERSA | OTHERS | - | 0003000285 | GOODYEAR | EX |  |  |  | URL NOT FOUND | [9 empty] | GOODYEAR | [14 empty] | 0003000285 | CLEANSED | REEL | HOSE | TYPE | TWIN-LINE,MANUAL | HOSE LENGTH | 50 FT | HOSE SIZE | 1/4 IN | SIZE | 20-45/64 X 9-51/64 X 23 IN | MATERIAL | HEAVY GAUGE INDUSTRIAL STEEL,OXYGECETYLENE RUBBER HOSE | COLOUR |  | HAZARD CLASS |  | CERTIFICATION/STANDARD |  | ADDITIONAL FEATURES EN | FITTING:9/16 IN-18 TPI UNF(NPT) | ADDITIONAL FEATURES ES |  | ADDITIONAL FEATURES FR | [39 empty] | PRODUCTION COMPLETED
STP_005-003 | Data Enrichment | NEN | NEN3 | OK | 1/31/2023 | 02/13/2023 |  | PSR944453 | 944453 | PSR944453 | RESPIRATOR, CURVE, SIZE: LOW BRIDGE, COMPONENTS: MEDICAL GRADE SILICONE, ULTRA SOFT SILICONE EAR LOOPS THAT WON’T DISTURB YOUR HAIRSTYLE, ADJUSTABLE NECK STRAP WITH SNAP-BUTTON CLIP, BRAND/MODEL: O2 CANADA | RESPIRATOR, CURVE, SIZE: LOW BRIDGE, COMPONENTS: MEDICAL GRADE SILICONE, ULTRA SOFT SILICONE EAR LOOPS THAT WON’T DISTURB YOUR HAIRSTYLE, ADJUSTABLE NECK STRAP WITH SNAP-BUTTON CLIP, BRAND/MODEL: O2 CANADA | AY | 0 | 0 | CONSUMABLES | C | PD | 2920 | ERSA | OTHERS |  |  |  | EX |  |  | DELUXE INDUSTRIAL SUPPLIES CORPORATION | URL NOT FOUND | [9 empty] | DELUXE INDUSTRIAL SUPPLIES CORPORATION |  | O2 CANADA | [13 empty] | CLEANSED | RESPIRATOR | NO MODIFIER | TYPE | CURVE | SIZE DESIGNATION | LOW BRIDGE | FILTER CLASS |  | MATERIAL |  | COLOUR |  | HAZARD CLASS |  | CERTIFICATION/STANDARD |  | ADDITIONAL FEATURES EN | COMPONENTS:MEDICAL GRADE SILICONE,ULTRA SOFT SILICONE EAR LOOPS THAT WON’T DISTURB YOUR HAIRSTYLE,ADJUSTABLE NECK STRAP W/ SNAP-BUTTON CLIP | ADDITIONAL FEATURES ES |  | ADDITIONAL FEATURES FR | [41 empty] | PRODUCTION COMPLETED
STP_005-003 | Data Enrichment | NEN | NEN3 | OK | 1/31/2023 | 02/13/2023 |  | PSR944688 | 944688 | PSR944688 | ROUTER, FIXED BASE, 1/4" COLLET, 18V BODY ONLY, WITH TSTAK BOX, CODE:DCW604NT; BRAND: DEWALT | ROUTER, FIXED BASE, 1/4" COLLET, 18V BODY ONLY, WITH TSTAK BOX, CODE:DCW604NT; BRAND: DEWALT | UT | 0 | 0 | CONSUMABLES | C | PD | 4500 | ERSA | OTHERS | CODE:DCW604NT | 0003000263 | DEWALT TOOLS | EX |  |  | ORMOC LIBERTY MARKETING, INC. | https://www.raygrahams.com/products/148504-dewalt-dcw604nt-14-inch-cordless-router-18v-xr-dcw604-body-only.aspx |  | DEWALT TOOLS | DCW604NT | [6 empty] | DEWALT |  | ORMOC LIBERTY MARKETING,INC. | [12 empty] | 0003000263 | CLEANSED | ROUTER | NETWORK | TYPE | FIXED BASE | DATA TRANSFER RATE |  | NUMBER OF PORTS |  | MEMORY |  | PROTOCOL |  | POWER SUPPLY | 18 V | CONNECTION TYPE |  | ROHS COMPLIANCE |  | HAZARD CLASS |  | CERTIFICATION/STANDARD |  | ADDITIONAL FEATURES EN | COLLET:1/4 IN,BODY ONLY,C/W TSTAK BOX | ADDITIONAL FEATURES ES |  | ADDITIONAL FEATURES FR | [35 empty] | PRODUCTION COMPLETED
STP_005-003 | Data Enrichment | NEN | NEN3 | OK | 1/31/2023 | 02/13/2023 |  | PSR026416 | 026416 | PSR026416 | ROUTER, WIFI, WAP321-A-K9, DUAL-BAND SINGLE RADIO ACCESS POINT, WITH POE (FCC), LIMITED LIFETIME WARRANTY; MFR: CISCO | ROUTER, WIFI, WAP321-A-K9, DUAL-BAND SINGLE RADIO ACCESS POINT, WITH POE (FCC), LIMITED LIFETIME WARRANTY; MFR: CISCO | UT | 0 | 0 | CONSUMABLES | C | PD | 6870 | ERSA | OTHER |  |  |  | EX |  |  |  | https://www.bhphotovideo.com/c/product/859142-REG/Cisco_WAP321_A_K9_WAP321_Wireless_N_Selectable_Band_Access.html |  | CISCO | WAP321-A-K9 | [22 empty] | ENRICHED | ROUTER | NETWORK | TYPE | WIFI | DATA TRANSFER RATE | 300 MBPS | NUMBER OF PORTS |  | MEMORY |  | PROTOCOL | TCP/IP | POWER SUPPLY |  | CONNECTION TYPE |  | ROHS COMPLIANCE |  | HAZARD CLASS |  | CERTIFICATION/STANDARD | IEEE 802.11a/b/g/n, IEEE 802.3/3u/3ab, IEEE 802.3af | ADDITIONAL FEATURES EN | DUAL-BAND SINGLE RADIO ACCESS POINT,C/W POE (FCC),LIMITED LIFETIME WARRANTY | ADDITIONAL FEATURES ES |  | ADDITIONAL FEATURES FR | [35 empty] | PRODUCTION COMPLETED
STP_005-003 | Data Enrichment | NEN | NEN3 | OK | 1/31/2023 | 02/13/2023 |  | PSR951566 | 951566 | PSR951566 | SAND, GARNET, BLASTING, MATERIAL: NON-METALLIC, CONTAINS LESS THAN ONE PERCENT FREE SILICA, LESS THAN 10 PPM WATER SOLUBLE CHLORIDES, LESS THAN 20 PPM SOLUBLE SULFATES, FEATURES: FREE FROM DETRIMENTAL FOREIGN MATERIALS, 50 KG / BAG | SAND, GARNET, BLASTING, MATERIAL: NON-METALLIC, CONTAINS LESS THAN ONE PERCENT FREE SILICA, LESS THAN 10 PPM WATER SOLUBLE CHLORIDES, LESS THAN 20 PPM SOLUBLE SULFATES, FEATURES: FREE FROM DETRIMENTAL FOREIGN MATERIALS, 50 KG / BAG | BG | 0 | 0 | CONSUMABLES | C | PD | 4090 | ERSA | OTHERS |  |  |  | EX |  |  | SHIJIAZHUANG BEMAN COMMERCIAL CO LTD | URL NOT FOUND | [9 empty] | SHIJIAZHUANG BEMAN COMMERCIAL CO LTD | [15 empty] | CLEANSED | SAND | NO MODIFIER | TYPE | GARNET,BLASTING | SIEVE/MESH SIZE |  | PERCENTAGE PASSING |  | CONTAINER TYPE | BAG | CONTAINER SIZE | 50 KG | HAZARD CLASS |  | CERTIFICATION/STANDARD |  | ADDITIONAL FEATURES EN | MATERIAL:NON-METALLIC,CONTAINS LESS THAN ONE PCT FREE SILICA,LESS THAN 10 PPM WATER SOLUBLE CHLORIDES,LESS THAN 20 PPM SOLUBLE SULFATES,FEATURES:FREE FROM DETRIMENTAL FOREIGN MATERIALS | ADDITIONAL FEATURES ES |  | ADDITIONAL FEATURES FR | [41 empty] | PRODUCTION COMPLETED
STP_005-003 | Data Enrichment | NEN | NEN3 | OK | 1/31/2023 | 02/13/2023 |  | PSR056195 | 056195 | PSR056195 | SCISSOR LIFT, MOBILE, MANUAL OPERATION, MODEL: BS08D, CAPACITY: 800 KGS, DECK SIZE: 1015 X 520 MM, TABLE SIZE: 1010 X 520 MM, MINIMUM TABLE HEIGHT: 470 MM, MAXIMUM TABLE HEIGHT: 1410 MM, WHEEL MATERIAL: POLYURETHANE, COLOR: YELLOW | SCISSOR LIFT, MOBILE, MANUAL OPERATION, MODEL: BS08D, CAPACITY: 800 KGS, DECK SIZE: 1015 X 520 MM, TABLE SIZE: 1010 X 520 MM, MINIMUM TABLE HEIGHT: 470 MM, MAXIMUM TABLE HEIGHT: 1410 MM, WHEEL MATERIAL: POLYURETHANE, COLOR: YELLOW | UT | 0 | 0 | CONSUMABLES | C | PD | 4090 | ERSA | OTHERS |  |  |  | EX |  |  | UP TOWN INDL SALES INC | URL NOT FOUND |  |  | BS08D | [6 empty] | UP TOWN INDL SALES INC | [15 empty] | CLEANSED | SCISSOR LIFT | NO MODIFIER | TYPE | MOBILE,MANUAL OPERATION | LIFTING HEIGHT |  | CAPACITY | 800 KG | PLATFORM SIZE | 1.01 M X 520 MM | DRIVE SPEED |  | DRIVE DETAILS |  | BASE SIZE | 1.015 M X 520 MM | OVERALL SIZE |  | HAZARD CLASS |  | CERTIFICATION/STANDARD |  | ADDITIONAL FEATURES EN | MINIMUM TABLE HEIGHT:470 MM,MAXIMUM TABLE HEIGHT:1410 MM,WHEEL MATERIAL:POLYURETHANE,COLOR:YELLOW | ADDITIONAL FEATURES ES |  | ADDITIONAL FEATURES FR | [35 empty] | PRODUCTION COMPLETED
STP_005-003 | Data Enrichment | NEN | NEN3 | OK | 1/31/2023 | 02/13/2023 |  | PSR953560 | 953560 | PSR953560 | SEPARATOR, MAGNETIC, BELT WIDTH: 800 MM, BELT SPEED: 1.5 M/S, TYPE: OIL COOLED, SELF CLEANING, INSTALLED: CROSS BELT, SUSPENSION HEIGHT: 275 MM, FOR BC-18 PRIMARY MAGNETIC SEPARATOR, VOLTAGE: 440V AC, 3 PH, 60 HZ | SEPARATOR, MAGNETIC, BELT WIDTH: 800 MM, BELT SPEED: 1.5 M/S, TYPE: OIL COOLED, SELF CLEANING, INSTALLED: CROSS BELT, SUSPENSION HEIGHT: 275 MM, FOR BC-18 PRIMARY MAGNETIC SEPARATOR, VOLTAGE: 440V AC, 3 PH, 60 HZ, WITH SUSPENSION CHAINS, PULLEY GUARDS AND NIP ANGLES, MODEL: SE 7620 CBSC, MFR: ERIEZ | AY | 0 | 0 | CRITICAL | A | PD | 5920 | UNBW | OTHER |  |  |  | EX |  | SE 7620 CBSC |  | URL NOT FOUND |  | ERIEZ | [13 empty] | PRIMARY MAGNETIC SEPARATOR,VOLTAGE:440 VAC,3 PH,60 HZ, C/W SUSPENSION CHAINS,PULLEY GUARDS AND NIP ANGLES | BC-18,SE 7620 CBSC | [8 empty] | CLEANSED | SEPARATOR | MAGNETIC | TYPE |  | CAPACITY |  | ELECTRICAL RATING |  | POWER RATING |  | FLOW RATING |  | PRESSURE RATING |  | OVERALL SIZE | HT 275 MM SUSPENSION | SEPARATION EFFICIENCY |  | BODY MATERIAL |  | MOUNTING TYPE |  | HAZARD CLASS |  | CERTIFICATION/STANDARD |  | ADDITIONAL FEATURES EN | BELT WIDTH:800 MM,BELT SPEED:1.5 M/S,TYPE:OIL COOLED,SELF CLEANING,INSTALLED:CROSS BELT | ADDITIONAL FEATURES ES |  | ADDITIONAL FEATURES FR | [31 empty] | PRODUCTION COMPLETED
STP_005-003 | Data Enrichment | NEN | NEN3 | OK | 1/31/2023 | 02/13/2023 |  | PSR403370 | 403370 | PSR403370 | SNIP, TINNER'S, COMPOUND LEVER-ACTION, GENERAL PURPOSE, HARD EDGE STYLE, FOR STAINLESS STEEL UP TO 18 GAUGE, CUTTING PATTERN: CUTS RIGHT FROM TIGHT CURVES TO STRAIGHT, OVERALL LENGTH: 9-3/4, CUT LENGTH: 1-3/8, WITH LOCKING LATCH AN | SNIP, TINNER'S, COMPOUND LEVER-ACTION, GENERAL PURPOSE, HARD EDGE STYLE, FOR STAINLESS STEEL UP TO 18 GAUGE, CUTTING PATTERN: CUTS RIGHT FROM TIGHT CURVES TO STRAIGHT, OVERALL LENGTH: 9-3/4, CUT LENGTH: 1-3/8, WITH LOCKING LATCH AN STEEL HANDLES WITH VINYL-CUSHION GRIPS. | PC | 0 | 0 | CONSUMABLES | C | PD | 4090 | ERSA | OTHERS |  |  |  | EX |  |  | JVRA INDUSTRIAL SALES AND SERVICES | URL NOT FOUND | [9 empty] | JVRA INDUSTRIAL SALES AND SERVICES | [15 empty] | CLEANSED | SNIP | NO MODIFIER | TYPE | TINNER'S,GENERAL PURPOSE | CAPACITY | 18 GA | CUTTING LENGTH | 1-3/8 IN | MATERIAL | STAINLESS STEEL | LENGTH | 9-3/4 IN | HANDLE TYPE |  | HAZARD CLASS |  | CERTIFICATION/STANDARD |  | ADDITIONAL FEATURES EN | COMPOUND LEVER-ACTION,HARD EDGE STYLE,CUTTING PATTERN:CUTS RIGHT FROM TIGHT CURVES TO STRAIGHT,C/W LOCKING LATCH AN STEEL HANDLES W/VINYL-CUSHION GRIPS. | ADDITIONAL FEATURES ES |  | ADDITIONAL FEATURES FR | [39 empty] | PRODUCTION COMPLETED
STP_005-003 | Data Enrichment | NEN | NEN3 | OK | 1/31/2023 | 02/13/2023 |  | PSR019956 | 019956 | PSR019956 | SPECTROPHOTOMETER, UV-VIS, MODEL: UV-1800, TRADE-IN UNIT, WAVELENGTH RANGE: 190~1100 NM, PHOTOMETRIC SYSTEM: DOUBLE BEAM OPTICS, DETECTOR: SILICON PHOTODIODE, OUTPUT DEVICE: USB MEMEORY, BRAND: SHIMADZU | SPECTROPHOTOMETER, UV-VIS, MODEL: UV-1800, TRADE-IN UNIT, WAVELENGTH RANGE: 190~1100 NM, PHOTOMETRIC SYSTEM: DOUBLE BEAM OPTICS, DETECTOR: SILICON PHOTODIODE, OUTPUT DEVICE: USB MEMEORY, BRAND: SHIMADZU | UT | 0 | 0 | CRITICAL | B | PD | 5110 | ERSA | OTHERS |  |  |  | EX |  |  |  | https://www.coleparmer.com/i/shimadzu-uv-1800-uv-visible-scanning-spectrophotometer-115-vac/8340020 | [9 empty] | SHIMADZU | UV-1800 | [14 empty] | ENRICHED | SPECTROPHOTOMETER | NO MODIFIER | TYPE | UV-VIS | MEASURING RANGE | 190-1100 NM | ACCURACY | +/- 0.1 nm | CONNECTION TYPE |  | DISPLAY TYPE | LCD | POWER SUPPLY | 115 VAC | MOUNTING TYPE |  | SIZE | WD 450 X HT 490 X DP 260 MM | ENCLOSURE |  | HAZARD CLASS |  | CERTIFICATION/STANDARD |  | ADDITIONAL FEATURES EN | TRADE-IN UNIT,PHOTOMETRIC SYSTEM:DOUBLE BEAM OPTICS,DETECTOR:SILICON PHOTODIODE,OUTPUT DEVICE:USB MEMEORY | ADDITIONAL FEATURES ES |  | ADDITIONAL FEATURES FR | [33 empty] | PRODUCTION COMPLETED
STP_005-003 | Data Enrichment | NEN | NEN3 | OK | 1/31/2023 | 02/13/2023 |  | PSR434735 | 434735 | PSR434735 | SPEEDOMETER, DIGITAL, TYPE DFP 951 UC2, | SPEEDOMETER, DIGITAL, TYPE DFP 951 UC2, MEASURING RANGE: 0~75000 RPM, 0~2500 HZ = 0~75000 UPM FREQUENCY RANGE, POWER SUPPLY: 115VAC, 60HZ, 4-20mA OUTPUT, 5 DIGIT 7 SEGMENT LED INDICATION DISPLAY, MOUNTED FERROSTAT (IMPULSE TRAN) TYPE 285A (FTG 200) PICK UP 2 SLIT ON THE SHAFT (180 VERS), DESIGN: CABINET MOUNTING, FRONT DIMENSION: 48 X 96MM, PANEL CUT OUT: 44 X 92MM, ELECTRIC CONNECTIONS: TERMINALS, AMBIENT TEMP. RANGE: +18°C TO +38°C, DEGREE OF PROTECTION: IP54 ON THE FRONT SIDE, LINDE IDENT NO. 577306, MAKER: JAQUET AG | PC | 0 | 0 |  | C | PD | 5110 | ERSA | OTHERS | N/A | N/A | N/A | EX |  |  |  | URL NOT FOUND |  | JAQUET AG | DFP 951 UC2 | [6 empty] | LINDE | 577306 | [14 empty] | CLEANSED | SPEEDOMETER | NO MODIFIER | TYPE | DIGITAL | MEASURING RANGE | 0-75000 RPM | ACCURACY |  | RESOLUTION |  | DISPLAY TYPE | 5 DIGIT 7 SEGMENT LED INDICATION | DIAL SIZE |  | POWER SUPPLY | 115 VAC,4-20 MA,60 HZ | MATERIAL |  | CONNECTION TYPE | TERMINAL | HAZARD CLASS |  | CERTIFICATION/STANDARD |  | ADDITIONAL FEATURES EN | FREQUENCY RANGE:0-2500 HZ = 0-75000 UPM,MOUNTED FERROSTAT (IMPULSE TRAN) TYPE 285A (FTG 200) PICK UP 2 SLIT ON THE SHAFT (180 VERS),DESIGN:CABINET MOUNTING,FRONT DIMENSION:48 X 96 MM,PANEL CUT OUT:44 X 92 MM,AMBIENT TEMP.RANGE:18-38 DEG C,DEGREE OF PROTECTION:IP54 ON THE FRONT SIDE | ADDITIONAL FEATURES ES |  | ADDITIONAL FEATURES FR | [33 empty] | PRODUCTION COMPLETED
STP_005-003 | Data Enrichment | NEN | NEN3 | OK | 1/31/2023 | 02/13/2023 |  | PSR104842 | 104842 | PSR104842 | SWEEPER, STREET, TENNANT SENTINEL (WET AND DRY), 99 HP (74KW) TURBOCHARGED CATERPILLAR DIESEL ENGINE, SEALED OIL DIPSTICK, DUAL STAGE AIR CLEANER, LEAF-SPRING SUSPENSION SYSTEM, LEAF-SPRING SUSPENSION SYSTEM | SWEEPER, STREET, TENNANT SENTINEL (WET AND DRY), 99 HP (74KW) TURBOCHARGED CATERPILLAR DIESEL ENGINE, SEALED OIL DIPSTICK, DUAL STAGE AIR CLEANER, LEAF-SPRING SUSPENSION SYSTEM, LEAF-SPRING SUSPENSION SYSTEM , 4 WHEEL POWER STEERING, DUAL SIDE BRUSH ASSEMBLY (W&D PN9000053), HYDRAULIC TOWING BYPASS VALVE AND HOOKS, VARIO SWEEPING BRUSH ASSEMBLY, AIR CONDITIONER, 3.4 YD3 (2600 L) STAINLESS STEEL HOPPER, HIGH-SPEED DEBRIS TRANSPORT SYSTEM, HIGH-SPEED DEBRIS TRANSPORT SYSTEM, THERMO-SENTRY, EASY-REACH CONTROLS, ONE-BUTTON SWEEPING, TURBO ASSIST VACUUM SYSTEM, PREMIUM CARBIDE INSERTED SKIDS, SLOW MOVING VEHICLE SIGN, VACUUM WAND, VACUUM WAND, VAC WAND EXTENSION HOSE, 12 –FEET, NIGHT LIGHTING PACKAGE (LED), TWIN FLOOD LIGHTS ON TOP OF CAB (FRONT), SINGLE FLOOD LIGHT ON TOP OF HOPPER (REAR), DUAL ROTATING LIGHT WITH GUARDS, HOPPER CLEAN-OUT TOOL, HYDRAULIC CAB TILT ACCESSORY, ENGINE ACCESS STEP KIT, AUDIO BACKUP ALARM, BACKUP LIGHTS, DUAL HEADLIGHTS/TAILLIGHTS, POLYPROPYLENE MAIN BRUSH, POLYPROPYLENE & WIRE SIDE BRUSH, AQMD RULE 1186 CERTIFICATION, PRESSURIZED CABIN, LED HEADLIGHTS, LED TURN SIGNALS, CENTRAL LUBRICATION (LOW DUMP), DELUXE SEAT W/ AIR SUSPENSION, PASSENGER SEAT W/ SUSPENSION, JACK & LUG WRENCH KIT, REAR CAMERA & MONITOR | UT | 0 | 0 | CRITICAL | B | PD | 3730 | ERSA | OTHERS | - | 0003000358 | TENNANT SENTINEL (WET AND DRY) | EX |  |  |  | https://procure.ohio.gov/static/pricelist/800145_PDF_006.pdf |  | TENNANT SENTINEL (WET AND DRY) | 9000053 | [12 empty] | 99 HP (74 KW) TURBOCHARGED DIESEL ENGINE |  | CATERPILLAR | [6 empty] | 0003000358 | CLEANSED | SWEEPER | NO MODIFIER | TYPE | STREET | SIZE | 12 FT | MATERIAL | POLYPROPYLENE BRUSH | ELECTRICAL RATING |  | CAPACITY | 3.4 YD3 (2600 L) | HAZARD CLASS |  | CERTIFICATION/STANDARD | AQMD RULE 1186 | ADDITIONAL FEATURES EN | SEALED OIL DIPSTICK,DUAL STAGE AIR CLEANER,LEAF-SPRING SUSPENSION SYSTEM,LEAF-SPRING SUSPENSION SYSTEM,4 WHEEL POWER STEERING,DUAL SIDE BRUSH ASSEMBLY,HYDRAULIC TOWING BYPASS VALVE AND HOOKS,VARIO SWEEPING BRUSH ASSEMBLY,AIR CONDITIONER,STAINLESS STEEL HOPPER,HIGH-SPEED DEBRIS TRANSPORT SYSTEM,HIGH-SPEED DEBRIS TRANSPORT SYSTEM,THERMO-SENTRY,EASY-REACH CONTROLS,ONE-BUTTON SWEEPING,TURBO ASSIST VACUUM SYSTEM,PREMIUM CARBIDE INSERTED SKIDS,SLOW MOVING VEHICLE SIGN,VACUUM WAND,VACUUM WAND,VAC WAND EXTENSION HOSE,NIGHT LIGHTING PACKAGE (LED),TWIN FLOOD LIGHTS ON TOP OF CAB (FRONT),SINGLE FLOOD LIGHT ON TOP OF HOPPER (REAR),DUAL ROTATING LIGHT WITH GUARDS,HOPPER CLEAN-OUT TOOL,HYDRAULIC CAB TILT ACCESSORY,ENGINE ACCESS STEP KIT,AUDIO BACKUP ALARM,BACKUP LIGHTS,DUAL HEADLIGHTS/TAILLIGHTS,PRESSURIZED CABIN,LED HEADLIGHTS,LED TURN SIGNALS,CENTRAL LUBRICATION (LOW DUMP),DELUXE SEAT W/ AIR SUSPENSION,PASSENGER SEAT W/ SUSPENSION,JACK & LUG WRENCH KIT,REAR CAMERA & MONITOR | ADDITIONAL FEATURES ES |  | ADDITIONAL FEATURES FR | [41 empty] | PRODUCTION COMPLETED
STP_005-003 | Data Enrichment | NEN | NEN3 | OK | 1/31/2023 | 02/13/2023 |  | PSR049959 | 049959 | PSR049959 | WINCH, 4 STORABLE, WELD ON, TRUCK TIE DO | WINCH, 4 STORABLE, WELD ON, TRUCK TIE DOWN, BOTTOM MOUNT, P/N TW410, WORKING LOAD LIMIT: 5,500 LBS, TOTAL WIDTH: 7.75, INSIDE WIDTH: 4.8, HEIGHT: 6.20, ACCOMMODATES APPROXIMATELY 50' OF 4 WIDE WEBBING | PC | 0 | 0 |  | C | PD | 4010 | ERSA | OTHERS | N/A | N/A | N/A | EX |  |  |  | https://www.zoro.com/us-cargo-control-4-storable-weld-on-truck-tie-down-winch-bottom-mount-tw410/i/G7368130/ | https://www.uscargocontrol.com/products/storable-weld-on-truck-tie-down-winch |  | TW410 | [22 empty] | CLEANSED | WINCH | NO MODIFIER | TYPE | STORABLE,WELD ON,TRUCK TIE DOWN | LOAD CAPACITY | 5500 LB | ROPE DIAMETER | 4 IN | ROPE LENGTH | 50 FT | LIFTING RANGE |  | SPEED RATING |  | ELECTRICAL RATING |  | MATERIAL |  | SIZE | WD 7.75 TOTAL X WD 4.8 INSIDE X HT 6.2 IN | HAZARD CLASS |  | CERTIFICATION/STANDARD |  | ADDITIONAL FEATURES EN | MOUNTING:BOTTOM | ADDITIONAL FEATURES ES |  | ADDITIONAL FEATURES FR | [33 empty] | PRODUCTION COMPLETED
STP_005-003 | Data Enrichment | NEN | NEN3 | OK | 1/31/2023 | 02/13/2023 |  | PSR374985 | 374985 | PSR374985 | WIPES, CLEANROOM, LOW-LINT, SINGLE-PLY, SIZE 4-1/2 X 8-1/2, MADE FROM FINELY TEXTURED TISSUE, COMPLIANCE CLASS 100, DISPOSABLE, 280'S PER BOX, BRAND: KIMWIPES EX-L, MFR: KIMBERLY-CLARK | WIPES, CLEANROOM, LOW-LINT, SINGLE-PLY, SIZE 4-1/2 X 8-1/2, MADE FROM FINELY TEXTURED TISSUE, COMPLIANCE CLASS 100, DISPOSABLE, 280'S PER BOX, BRAND: KIMWIPES EX-L, MFR: KIMBERLY-CLARK | BX | 0 | 0 | CONSUMABLES | C | PD | 4020 | ERSA | OTHERS |  |  |  | EX |  |  | JVRA INDUSTRIAL SALES AND SERVICES | URL NOT FOUND |  | KIMBERLY-CLARK | [7 empty] | KIMWIPES EX-L |  | JVRA INDUSTRIAL SALES AND SERVICES | [13 empty] | CLEANSED | WIPES | NO MODIFIER | TYPE | CLEAN ROOM,DISPOSABLE | SIZE | 4-1/2 X 8-1/2 IN | MATERIAL |  | COLOUR |  | PACKAGE TYPE |  | HAZARD CLASS |  | CERTIFICATION/STANDARD |  | ADDITIONAL FEATURES EN | LOW-LINT,SINGLE-PLY,MADE FROM FINELY TEXTURED TISSUE,COMPLIANCE CLASS 100,PACKAGING QUANTITY:(280) PCS PER BOX | ADDITIONAL FEATURES ES |  | ADDITIONAL FEATURES FR | [41 empty] | PRODUCTION COMPLETED