## Sheet1
Project Code | Activities | Production User | CA Code | Production Comments | Start Date | End Date | Remarks | Griha ID | SN | PASAR MATERIAL NUMBER | SHORT DESCRIPTION | LONG DESCRIPTION | UM | MIN QTY | MAX QTY | INVENTORY TYPE | BI CODE | MRP TYPE | MATERIAL GROUP | MATERIAL TYPE | SAP INVENTORY TYPE | SAP PN | SAP MFG NUMBER | SAP MFG NAME | LOT SIZE | PASAR MFG NAME | PASAR PN | SUPPLIER (source list) | Reference URL | Reference URL 1 | Manufacturer Name | Manufacturer Part Number | Alternate Manufacturer | Alternate Manufacturer Part Number | Alternate Manufacturer 1 | Alternate Manufacturer Part Number 1 | Alternate Manufacturer 2 | Alternate Manufacturer Part Number 2 | Supplier Name | Supplier Part Number | Supplier Name 1 | Supplier Part Number 1 | Supplier Name 2 | Supplier Part Number 2 | Equipment Name | Equipment Model | Equipment Manufacturer | Drawing Number | Drawing Version | Serial Number | Item Number | Machine Number | ART / Article Number | MFG Number | Enriched/Cleansed | Noun | Modifier | Attribute Name 1 | Attribute Value 1 | Attribute Name 2 | Attribute Value 2 | Attribute Name 3 | Attribute Value 3 | Attribute Name 4 | Attribute Value 4 | Attribute Name 5 | Attribute Value 5 | Attribute Name 6 | Attribute Value 6 | Attribute Name 7 | Attribute Value 7 | Attribute Name 8 | Attribute Value 8 | Attribute Name 9 | Attribute Value 9 | Attribute Name 10 | Attribute Value 10 | Attribute Name 11 | Attribute Value 11 | Attribute Name 12 | Attribute Value 12 | Attribute Name 13 | Attribute Value 13 | Attribute Name 14 | Attribute Value 14 | Attribute Name 15 | Attribute Value 15 | Attribute Name 16 | Attribute Value 16 | Attribute Name 17 | Attribute Value 17 | Attribute Name 18 | Attribute Value 18 | Attribute Name 19 | Attribute Value 19 | Attribute Name 20 | Attribute Value 20 | Attribute Name 21 | Attribute Value 21 | Attribute Name 22 | Attribute Value 22 | Attribute Name 23 | Attribute Value 23 | Attribute Name 24 | Attribute Value 24 | Attribute Name 25 | Attribute Value 25 | Attribute Name 26 | Attribute Value 26 | Attribute Name 27 | Attribute Value 27 | Attribute Name 28 | Attribute Value 28 | Attribute Name 29 | Attribute Value 29 | Attribute Name 30 | Attribute Value 30 | Status
STP_005-003 | Data Enrichment | KIB | KIB4 | OK | 2023-02-03 | 2023-02-09 |  | PSR101655 | 101655 | PSR101655 | PIN, LINK AND JAW, P/N 568030, MANUFACTU | PIN, LINK AND JAW, P/N 568030, MANUFACTURER: SIGNODE; FOR STRAPPING DEVICE OF MESCO CATHODE STRIPPING MACHINE | PC | 0 | 0 |  | C | PD | 5920 | ERSA | OTHERS | 568030 | 3000725 | MESCO | EX |  |  |  | https://www.generica.net/en/link-and-jaw-pin/item-1-042717.html |  | SIGNODE | 568030 | MESCO | [11 empty] | STRAPPING DEVICE OF CATHODE STRIPPING MACHINE | [9 empty] | CLEANSED | PIN | No Modifier | TYPE | LINK AND JAW | DIAMETER |  | LENGTH |  | MATERIAL |  | MATERIAL SPECIFICATION |  | COATING/FINISH |  | HAZARD CLASS |  | CERTIFICATION/STANDARD |  | ADDITIONAL FEATURES EN |  | ADDITIONAL FEATURES ES |  | ADDITIONAL FEATURES FR | [39 empty] | Production Completed
STP_005-003 | Data Enrichment | KIB | KIB4 | OK | 2023-02-03 | 2023-02-09 |  | PSR935379 | 935379 | PSR935379 | PIN, LINK, P/N 4645284, ARM SUPPORT; FOR HITACHI MINI HYDRAULIC EXCAVATOR MODEL ZX10U-2, SERIAL NO. NOHCM1MP00E00011967 | PIN, LINK, P/N 4645284, ARM SUPPORT; FOR HITACHI MINI HYDRAULIC EXCAVATOR MODEL ZX10U-2, SERIAL NO. NOHCM1MP00E00011967 | PC | 0 | 0 | CRITICAL | B | PD | 3740 | ERSA | OTHERS | 4645284 | 0003000004 | HITACHI | EX |  |  | BRIGHTON MACHINERY CORPORATION | https://spare.avspart.com/spare/hitachi/4645284/ |  | HITACHI | 4645284 | [6 empty] | BRIGHTON MACHINERY CORPORATION | [5 empty] | MINI HYDRAULIC EXCAVATOR | ZX10U-2 |  |  |  | NOHCM1MP00E00011967 |  |  |  |  | CLEANSED | PIN | No Modifier | TYPE | LINK | DIAMETER |  | LENGTH |  | MATERIAL |  | MATERIAL SPECIFICATION |  | COATING/FINISH |  | HAZARD CLASS |  | CERTIFICATION/STANDARD |  | ADDITIONAL FEATURES EN | ARM SUPPORT | ADDITIONAL FEATURES ES |  | ADDITIONAL FEATURES FR | [39 empty] | Production Completed
STP_005-003 | Data Enrichment | KIB | KIB4 | OK | 2023-02-03 | 2023-02-09 |  | PSR014496 | 014496 | PSR014496 | PIN, LINK, P/N 6Y-8186, TRACK GROUP, FOR CATERPILLAR® MODEL 320D MOUTH CLEANER (EXCAVATOR) | PIN, LINK, P/N 6Y-8186, TRACK GROUP, FOR CATERPILLAR® MODEL 320D MOUTH CLEANER (EXCAVATOR) | PC | 0 | 0 | CONSUMABLES | A | PD | 3730 | ERSA | OTHERS | P/N 6Y-8186 | 0003000003 | CATERPILLAR | EX |  |  |  | https://parts.cat.com/in/catcorp/6Y-8186 |  | CATERPILLAR | 6Y-8186 | [12 empty] | MOUTH CLEANER (EXCAVATOR) | 320D | [8 empty] | ENRICHED | PIN | No Modifier | TYPE | LINK | DIAMETER | 36.6 MM | LENGTH | 207 MM | MATERIAL |  | MATERIAL SPECIFICATION |  | COATING/FINISH |  | HAZARD CLASS |  | CERTIFICATION/STANDARD |  | ADDITIONAL FEATURES EN | TRACK GROUP | ADDITIONAL FEATURES ES |  | ADDITIONAL FEATURES FR | [39 empty] | Production Completed
STP_005-003 | Data Enrichment | KIB | KIB4 | OK | 2023-02-03 | 2023-02-09 |  | PSR445507 | 445507 | PSR445507 | PIN, M.S., M6 X 35MML, WITH 2MM DIA. COTTER PIN HOLE AT BOTH ENDS, PART NO. 4, REFERENCE DRAWING NO. FC-A010 | PIN, M.S., M6 X 35MML, WITH 2MM DIA. COTTER PIN HOLE AT BOTH ENDS, PART NO. 4, REFERENCE DRAWING NO. FC-A010 | PC | 0 | 0 | CONSUMABLES | B | PD | 5920 | ERSA | OTHERS |  |  |  | EX |  |  |  | URL NOT FOUND |  |  | 4 | [15 empty] | FC-A010 | [6 empty] | CLEANSED | PIN | COTTER | TYPE |  | DIAMETER | 6 MM | LENGTH | 35 MM | HEAD DIAMETER |  | MATERIAL | MILD STEEL | MATERIAL SPECIFICATION |  | COATING/FINISH |  | HAZARD CLASS |  | CERTIFICATION/STANDARD |  | ADDITIONAL FEATURES EN | C/W COTTER PIN HOLE DIAMETER:2 MM,HOLE AT BOTH ENDS | ADDITIONAL FEATURES ES |  | ADDITIONAL FEATURES FR | [37 empty] | Production Completed
STP_005-003 | Data Enrichment | KIB | KIB4 | OK | 2023-02-03 | 2023-02-09 |  | PSR035918 | 035918 | PSR035918 | PIN, MOUNTING, GT-SERIES, BRACKET, GT90 | PIN, MOUNTING, GT-SERIES, BRACKET, GT90 MAIN BODY; FOR YUCHAI HYDRAULIC EXCAVATOR MODEL YC210LC-8, SERIAL NO. 8830100983 | PC | 0 | 0 |  | A | PD | 5955 | ERSA | OTHERS | N/A | N/A | N/A | EX |  |  |  | URL NOT FOUND | [15 empty] | HYDRAULIC EXCAVATOR | YC210LC-8 | YUCHAI |  |  | 8830100983 |  |  |  |  | CLEANSED | PIN | No Modifier | TYPE | MOUNTING,BRACKET | DIAMETER |  | LENGTH |  | MATERIAL |  | MATERIAL SPECIFICATION |  | COATING/FINISH |  | HAZARD CLASS |  | CERTIFICATION/STANDARD |  | ADDITIONAL FEATURES EN | GT-SERIES,GT90 MAIN BODY | ADDITIONAL FEATURES ES |  | ADDITIONAL FEATURES FR | [39 empty] | Production Completed
STP_005-003 | Data Enrichment | KIB | KIB4 | OK | 2023-02-03 | 2023-02-09 |  | PSR950468 | 950468 | PSR950468 | PIN, OIL RING, MATERIAL: S25C, P/N CD110705, FOR COMMON AIR COMPRESSOR, STROKE: 7", LUBRICATION TYPE; TWO-STAGE COMPRESSION, MODEL: WN112-160KW, POWER: 160KW, CAPACITY: 27M3/MIN, REVOLUTION: 600RPM, DISCHARGE PRESSURE: 7.0KG/cm2G, | PIN, OIL RING, MATERIAL: S25C, P/N CD110705, FOR COMMON AIR COMPRESSOR, STROKE: 7", LUBRICATION TYPE; TWO-STAGE COMPRESSION, MODEL: WN112-160KW, POWER: 160KW, CAPACITY: 27M3/MIN, REVOLUTION: 600RPM, DISCHARGE PRESSURE: 7.0KG/cm2G,MFR: ISHIKAWAJIMA-HARIMA HEAVY INDUSTRIES CO.,LTD.,JAPAN | PC | 0 | 0 | CONSUMABLES | B | PD | 3020 | ERSA | OTHERS |  |  |  | EX |  |  |  | URL NOT FOUND |  | ISHIKAWAJIMA-HARIMA HEAVY INDUSTRIES CO.,LTD.,JAPAN | CD110705 | [12 empty] | COMMON AIR COMPRESSOR,STROKE:7 IN,LUBRICATION TYPE:TWO-STAGE COMPRESSION,POWER:160 KW,CAPACITY:27 M3/MIN,REVOLUTION:600 RPM,DISCHARGE PRESSURE:7 KG/CM2G | WN112-160KW | [8 empty] | CLEANSED | PIN | No Modifier | TYPE | OIL RING | DIAMETER |  | LENGTH |  | MATERIAL | CARBON STEEL GRADE S25C | MATERIAL SPECIFICATION |  | COATING/FINISH |  | HAZARD CLASS |  | CERTIFICATION/STANDARD |  | ADDITIONAL FEATURES EN |  | ADDITIONAL FEATURES ES |  | ADDITIONAL FEATURES FR | [39 empty] | Production Completed
STP_005-003 | Data Enrichment | KIB | KIB4 | OK | 2023-02-03 | 2023-02-09 |  | PSR947555 | 947555 | PSR947555 | PIN, OUTRIGER, SPAN, P/N 4388335, TRACK PIPING, FOR HITACHI MINI HYDRAULIC EXCAVATOR MODEL ZX10U-2, SERIAL NO. NOHCM1MP00E00011967 | PIN, OUTRIGER, SPAN, P/N 4388335, TRACK PIPING, FOR HITACHI MINI HYDRAULIC EXCAVATOR MODEL ZX10U-2, SERIAL NO. NOHCM1MP00E00011967 | PC | 0 | 0 | CRITICAL | B | PD | 3740 | ERSA | OTHERS | 4388335 | 0003000004 | HITACHI | EX |  |  |  | https://spare.avspart.com/spare/hitachi/4388335/ |  | HITACHI | 4388335 | [12 empty] | MINI HYDRAULIC EXCAVATOR | ZX10U-2 |  |  |  | NOHCM1MP00E00011967 |  |  |  |  | CLEANSED | PIN | No Modifier | TYPE | OUTRIGER,SPAN,TRACK PIPING | DIAMETER |  | LENGTH |  | MATERIAL |  | MATERIAL SPECIFICATION |  | COATING/FINISH |  | HAZARD CLASS |  | CERTIFICATION/STANDARD |  | ADDITIONAL FEATURES EN |  | ADDITIONAL FEATURES ES |  | ADDITIONAL FEATURES FR | [39 empty] | Production Completed
STP_005-003 | Data Enrichment | KIB | KIB4 | OK | 2023-02-03 | 2023-02-09 |  | PSR042808 | 042808 | PSR042808 | PIN, OUTRIGGER, P/N 8800026100270, OUTRIGGER GROUP; FOR MCC BAOSTEEL SLAG POT CARRIER MODEL BGC-70B SERIAL NO. BGC-70B-14004 WITH CUMMINS ENGINE MODEL QSM11 NO. 35321838 | PIN, OUTRIGGER, P/N 8800026100270, OUTRIGGER GROUP; FOR MCC BAOSTEEL SLAG POT CARRIER MODEL BGC-70B SERIAL NO. BGC-70B-14004 WITH CUMMINS ENGINE MODEL QSM11 NO. 35321838 | PC | 6 | 10 | CONSUMABLES | A | V1 | 6175 | ERSA | OTHERS |  |  |  | HB |  |  |  | URL NOT FOUND |  |  | 8800026100270 | [12 empty] | SLAG POT CARRIER,ENGINE | BGC-70B,QSM11,35321838 | MCC BAOSTEEL,CUMMINS |  |  | BGC-70B-14004 |  |  |  |  | CLEANSED | PIN | No Modifier | TYPE |  | DIAMETER |  | LENGTH |  | MATERIAL |  | MATERIAL SPECIFICATION |  | COATING/FINISH |  | HAZARD CLASS |  | CERTIFICATION/STANDARD |  | ADDITIONAL FEATURES EN | OUTRIGGER GROUP | ADDITIONAL FEATURES ES |  | ADDITIONAL FEATURES FR | [39 empty] | Production Completed
STP_005-003 | Data Enrichment | KIB | KIB4 | OK | 2023-02-03 | 2023-02-09 |  | PSR045997 | 045997 | PSR045997 | PIN, P/N 02262-06015, ENGINE HOOD GROUP; | PIN, P/N 02262-06015, ENGINE HOOD GROUP; FOR TCM FORKLIFT MODEL FD60Z-8 / FD80Z-8 | PC | 0 | 0 |  | A | PD | 6175 | ERSA | OTHERS | N/A | N/A | N/A | EX |  |  |  | https://www.csgfasteners.com/nuts-and-washers-fsc-5315/page/683 |  |  | 02262-06015 | [12 empty] | FORKLIFT | FD60Z-8,FD80Z-8 | TCM | [7 empty] | ENRICHED | PIN | No Modifier | TYPE | STRAIGHT,HEADED | DIAMETER |  | LENGTH |  | MATERIAL |  | MATERIAL SPECIFICATION |  | COATING/FINISH |  | HAZARD CLASS |  | CERTIFICATION/STANDARD |  | ADDITIONAL FEATURES EN | ENGINE HOOD GROUP | ADDITIONAL FEATURES ES |  | ADDITIONAL FEATURES FR | [39 empty] | Production Completed
STP_005-003 | Data Enrichment | KIB | KIB4 | OK | 2023-02-03 | 2023-02-09 |  | PSR047427 | 047427 | PSR047427 | PIN, P/N 02262-06025, FOOT PEDAL GROUP, | PIN, P/N 02262-06025, FOOT PEDAL GROUP, FOR TCM FORKLIFT MODEL FD80Z-8 | PC | 0 | 0 |  | A | PD | 6175 | ERSA | OTHERS | N/A | N/A | N/A | EX |  |  |  | https://spare.avspart.com/spare/hitachi/0226206025/ |  |  | 02262-06025 | [12 empty] | FORKLIFT | FD80Z-8 | TCM | [7 empty] | CLEANSED | PIN | No Modifier | TYPE |  | DIAMETER |  | LENGTH |  | MATERIAL |  | MATERIAL SPECIFICATION |  | COATING/FINISH |  | HAZARD CLASS |  | CERTIFICATION/STANDARD |  | ADDITIONAL FEATURES EN | FOOT PEDAL GROUP | ADDITIONAL FEATURES ES |  | ADDITIONAL FEATURES FR | [39 empty] | Production Completed
STP_005-003 | Data Enrichment | KIB | KIB4 | OK | 2023-02-03 | 2023-02-09 |  | PSR025288 | 025288 | PSR025288 | PIN, P/N 176-2278, BOOM CYLINDER PIN; FO | PIN, P/N 176-2278, BOOM CYLINDER PIN; FOR CATERPILLAR® MODEL 320D EXCAVATOR (MOUTH CLEANER) | PC | 0 | 0 |  | A | PD | 3730 | ERSA | OTHERS | 176-2278 | 3000003 | CATERPILLAR | EX |  |  |  | https://parts.cat.com/en/catcorp/176-2278 |  | CATERPILLAR | 176-2278 | [12 empty] | MOUTH CLEANER (EXCAVATOR) | 320D | [8 empty] | CLEANSED | PIN | No Modifier | TYPE | BOOM CYLINDER | DIAMETER |  | LENGTH |  | MATERIAL |  | MATERIAL SPECIFICATION |  | COATING/FINISH |  | HAZARD CLASS |  | CERTIFICATION/STANDARD |  | ADDITIONAL FEATURES EN |  | ADDITIONAL FEATURES ES |  | ADDITIONAL FEATURES FR | [39 empty] | Production Completed
STP_005-003 | Data Enrichment | KIB | KIB4 | OK | 2023-02-03 | 2023-02-09 |  | PSR028722 | 028722 | PSR028722 | PIN, P/N 1U-0873, PUSH ARM GROUP; FOR CA | PIN, P/N 1U-0873, PUSH ARM GROUP; FOR CATERPILLAR® D7R SERIES II TRACK-TYPE TRACTOR/BULLDOZER | PC | 0 | 0 |  | A | PD | 3730 | ERSA | OTHERS | 1U-0873 | 3000003 | CATERPILLAR | EX |  |  |  | https://parts.cat.com/en/catcorp/1U-0873 |  | CATERPILLAR | 1U-0873 | [12 empty] | SERIES II TRACK TRACTOR/BULLDOZER | D7R | [8 empty] | ENRICHED | PIN | No Modifier | TYPE | LINKAGE,STRAIGHT | DIAMETER | 50 MM | LENGTH | 145 MM | MATERIAL | STEEL | MATERIAL SPECIFICATION |  | COATING/FINISH | UNPLATED | HAZARD CLASS |  | CERTIFICATION/STANDARD |  | ADDITIONAL FEATURES EN | PUSH ARM GROUP | ADDITIONAL FEATURES ES |  | ADDITIONAL FEATURES FR | [39 empty] | Production Completed
STP_005-003 | Data Enrichment | KIB | KIB4 | OK | 2023-02-03 | 2023-02-09 |  | PSR037645 | 037645 | PSR037645 | PIN, P/N 20280151, DIFFERENTIAL & FINAL | PIN, P/N 20280151, DIFFERENTIAL & FINAL DRIVE GROUP; FOR SLAG POT CARRIER BGC-70B, MFR: SHANGHAI FOREIGN TRADE ENTERPRISES PUDONG Co., LTD. | PC | 0 | 0 |  | A | PD | 5955 | ERSA | OTHERS | N/A | N/A | N/A | EX |  |  |  | URL NOT FOUND |  | SHANGHAI FOREIGN TRADE ENTERPRISES PUDONG Co., LTD. | 20280151 | [12 empty] | SLAG POT CARRIER | BGC-70B | [8 empty] | CLEANSED | PIN | No Modifier | TYPE |  | DIAMETER |  | LENGTH |  | MATERIAL |  | MATERIAL SPECIFICATION |  | COATING/FINISH |  | HAZARD CLASS |  | CERTIFICATION/STANDARD |  | ADDITIONAL FEATURES EN | DIFFERENTIAL AND FINAL DRIVE GROUP | ADDITIONAL FEATURES ES |  | ADDITIONAL FEATURES FR | [39 empty] | Production Completed
STP_005-003 | Data Enrichment | KIB | KIB4 | OK | 2023-02-03 | 2023-02-09 |  | PSR037646 | 037646 | PSR037646 | PIN, P/N 20280152, DIFFERENTIAL & FINAL | PIN, P/N 20280152, DIFFERENTIAL & FINAL DRIVE GROUP; FOR SLAG POT CARRIER BGC-70B, MFR: SHANGHAI FOREIGN TRADE ENTERPRISES PUDONG Co., LTD. | PC | 0 | 0 |  | A | PD | 5955 | ERSA | OTHERS | N/A | N/A | N/A | EX |  |  |  | URL NOT FOUND |  | SHANGHAI FOREIGN TRADE ENTERPRISES PUDONG Co., LTD. | 20280152 | [12 empty] | SLAG POT CARRIER | BGC-70B | [8 empty] | CLEANSED | PIN | No Modifier | TYPE |  | DIAMETER |  | LENGTH |  | MATERIAL |  | MATERIAL SPECIFICATION |  | COATING/FINISH |  | HAZARD CLASS |  | CERTIFICATION/STANDARD |  | ADDITIONAL FEATURES EN | DIFFERENTIAL AND FINAL DRIVE GROUP | ADDITIONAL FEATURES ES |  | ADDITIONAL FEATURES FR | [39 empty] | Production Completed
STP_005-003 | Data Enrichment | KIB | KIB4 | OK | 2023-02-03 | 2023-02-09 |  | PSR037647 | 037647 | PSR037647 | PIN, P/N 20280170, DIFFERENTIAL & FINAL | PIN, P/N 20280170, DIFFERENTIAL & FINAL DRIVE GROUP; FOR SLAG POT CARRIER BGC-70B, MFR: SHANGHAI FOREIGN TRADE ENTERPRISES PUDONG Co., LTD. | PC | 0 | 0 |  | A | PD | 5955 | ERSA | OTHERS | N/A | N/A | N/A | EX |  |  |  | URL NOT FOUND |  | SHANGHAI FOREIGN TRADE ENTERPRISES PUDONG Co., LTD. | 20280170 | [12 empty] | SLAG POT CARRIER | BGC-70B | [8 empty] | CLEANSED | PIN | No Modifier | TYPE |  | DIAMETER |  | LENGTH |  | MATERIAL |  | MATERIAL SPECIFICATION |  | COATING/FINISH |  | HAZARD CLASS |  | CERTIFICATION/STANDARD |  | ADDITIONAL FEATURES EN | DIFFERENTIAL AND FINAL DRIVE GROUP | ADDITIONAL FEATURES ES |  | ADDITIONAL FEATURES FR | [39 empty] | Production Completed
STP_005-003 | Data Enrichment | KIB | KIB4 | OK | 2023-02-03 | 2023-02-09 |  | PSR045998 | 045998 | PSR045998 | PIN, P/N 216G5-22081, ENGINE HOOD GROUP; | PIN, P/N 216G5-22081, ENGINE HOOD GROUP; FOR TCM FORKLIFT MODEL FD60Z-8 / FD80Z-8 | PC | 0 | 0 |  | A | PD | 6175 | ERSA | OTHERS | N/A | N/A | N/A | EX |  |  |  | URL NOT FOUND |  |  | 216G5-22081 | [12 empty] | FORKLIFT | FD60Z-8,FD80Z-8 | TCM | [7 empty] | CLEANSED | PIN | No Modifier | TYPE |  | DIAMETER |  | LENGTH |  | MATERIAL |  | MATERIAL SPECIFICATION |  | COATING/FINISH |  | HAZARD CLASS |  | CERTIFICATION/STANDARD |  | ADDITIONAL FEATURES EN | ENGINE HOOD GROUP | ADDITIONAL FEATURES ES |  | ADDITIONAL FEATURES FR | [39 empty] | Production Completed
STP_005-003 | Data Enrichment | KIB | KIB4 | OK | 2023-02-03 | 2023-02-09 |  | PSR045995 | 045995 | PSR045995 | PIN, P/N 216H5-42141, ENGINE HOOD GROUP; | PIN, P/N 216H5-42141, ENGINE HOOD GROUP; FOR TCM FORKLIFT MODEL FD60Z-8 / FD80Z-8 | PC | 0 | 0 |  | A | PD | 6175 | ERSA | OTHERS | N/A | N/A | N/A | EX |  |  |  | https://www.motofork.com/products/216h5-42141-tcm-forklift-pin |  |  | 216H5-42141 | [12 empty] | FORKLIFT | FD60Z-8,FD80Z-8 | TCM | [7 empty] | CLEANSED | PIN | No Modifier | TYPE |  | DIAMETER |  | LENGTH |  | MATERIAL |  | MATERIAL SPECIFICATION |  | COATING/FINISH |  | HAZARD CLASS |  | CERTIFICATION/STANDARD |  | ADDITIONAL FEATURES EN | ENGINE HOOD GROUP | ADDITIONAL FEATURES ES |  | ADDITIONAL FEATURES FR | [39 empty] | Production Completed
STP_005-003 | Data Enrichment | KIB | KIB4 | OK | 2023-02-03 | 2023-02-09 |  | PSR044671 | 044671 | PSR044671 | PIN, P/N 254-3052, BUCKET LINKAGE ARRANGEMENT; FOR CATERPILLAR® MODEL 320D2 MOUTH CLEANER (EXCAVATOR) WITH C7.1 ENGINE | PIN, P/N 254-3052, BUCKET LINKAGE ARRANGEMENT; FOR CATERPILLAR® MODEL 320D2 MOUTH CLEANER (EXCAVATOR) WITH C7.1 ENGINE | PC | 0 | 0 | CONSUMABLES | A | PD | 3730 | ERSA | OTHERS | 254-3052 | 0003000003 | CATERPILLAR | EX |  |  | HIGHLAND TRACTOR PARTS, INC. | https://parts.cat.com/en/catcorp/254-3052 |  | CATERPILLAR | 254-3052 | [6 empty] | HIGHLAND TRACTOR PARTS, INC. | [5 empty] | MOUTH CLEANER (EXCAVATOR),ENGINE | 320D2,C7.1 | [8 empty] | ENRICHED | PIN | No Modifier | TYPE | LINKAGE,HEADED | DIAMETER | 70 MM | LENGTH | 446 MM | MATERIAL | STEEL | MATERIAL SPECIFICATION |  | COATING/FINISH | HARD CHROME PLATED | HAZARD CLASS |  | CERTIFICATION/STANDARD |  | ADDITIONAL FEATURES EN | BUCKET LINKAGE ARRANGEMENT | ADDITIONAL FEATURES ES |  | ADDITIONAL FEATURES FR | [39 empty] | Production Completed
STP_005-003 | Data Enrichment | KIB | KIB4 | OK | 2023-02-03 | 2023-02-09 |  | PSR025289 | 025289 | PSR025289 | PIN, P/N 264-1702, STICK ARM CYLINDER; F | PIN, P/N 264-1702, STICK ARM CYLINDER; FOR CATERPILLAR® MODEL 320D EXCAVATOR (MOUTH CLEANER) | AY | 0 | 0 |  | A | PD | 3730 | ERSA | OTHERS | 264-1702 | 3000003 | CATERPILLAR | EX |  |  |  | https://parts.cat.com/en/catcorp/264-1702 |  | CATERPILLAR | 264-1702 | [12 empty] | MOUTH CLEANER (EXCAVATOR),ENGINE | 320D | [8 empty] | ENRICHED | PIN | No Modifier | TYPE | LINKAGE,FLAG,STICK ARM CYLINDER | DIAMETER | 90 MM | LENGTH | 514 MM | MATERIAL | STEEL | MATERIAL SPECIFICATION |  | COATING/FINISH | HARD CHROME PLATED | HAZARD CLASS |  | CERTIFICATION/STANDARD |  | ADDITIONAL FEATURES EN |  | ADDITIONAL FEATURES ES |  | ADDITIONAL FEATURES FR | [39 empty] | Production Completed
STP_005-003 | Data Enrichment | KIB | KIB4 | OK | 2023-02-03 | 2023-02-09 | NM TAKEN BASED ON URL | PSR028727 | 028727 | PSR028727 | PIN, P/N 3J-1770, BULLDOZER BRACE GROUP; | PIN, P/N 3J-1770, BULLDOZER BRACE GROUP; FOR CATERPILLAR® D7R SERIES II TRACK-TYPE TRACTOR/BULLDOZER | PC | 0 | 0 |  | A | PD | 3730 | ERSA | OTHERS | 3J-1770 | 3000003 | CATERPILLAR | EX |  |  |  | URL NOT FOUND |  | CATERPILLAR | 3J-1770 | [12 empty] | SERIES II TRACK TRACTOR/BULLDOZER | D7R | [8 empty] | ENRICHED | PIN | COTTER | TYPE | HAIR | DIAMETER | 4 MM | LENGTH | 72 MM | HEAD DIAMETER | STEEL | MATERIAL |  | MATERIAL SPECIFICATION |  | COATING/FINISH | ZINC PLATED | HAZARD CLASS |  | CERTIFICATION/STANDARD |  | ADDITIONAL FEATURES EN | BULLDOZER BRACE GROUP | ADDITIONAL FEATURES ES |  | ADDITIONAL FEATURES FR | [37 empty] | Production Completed
STP_005-003 | Data Enrichment | KIB | KIB4 | OK | 2023-02-03 | 2023-02-09 |  | PSR047402 | 047402 | PSR047402 | PIN, P/N 424-5546, QUICK COUPLER CONVERS | PIN, P/N 424-5546, QUICK COUPLER CONVERSION GROUP; FOR CATERPILLAR SKID STEER LOADER MODEL 236D, SERIAL NO. CAT0236DCMPW01267 | PC | 0 | 0 |  | B | PD | 3730 | ERSA | OTHERS | 424-5546 | 3000003 | CATERPILLAR | EX |  |  |  | https://parts.cat.com/en/catcorp/424-5546 |  | CATERPILLAR | 424-5546 | [12 empty] | SKID STEER LOADER | 236D |  |  |  | CAT0236DCMPW01267 |  |  |  |  | ENRICHED | PIN | No Modifier | TYPE | LINKAGE,STRAIGHT | DIAMETER | 33 MM | LENGTH | 128 MM | MATERIAL | STEEL | MATERIAL SPECIFICATION |  | COATING/FINISH | ZINC PLATED | HAZARD CLASS |  | CERTIFICATION/STANDARD |  | ADDITIONAL FEATURES EN | QUICK COUPLER CONVERSION GROUP | ADDITIONAL FEATURES ES |  | ADDITIONAL FEATURES FR | [39 empty] | Production Completed
STP_005-003 | Data Enrichment | KIB | KIB4 | OK | 2023-02-03 | 2023-02-09 |  | PSR028725 | 028725 | PSR028725 | PIN, P/N 4F-1252, BULLDOZER BRACE GROUP; | PIN, P/N 4F-1252, BULLDOZER BRACE GROUP; FOR CATERPILLAR® D7R SERIES II TRACK-TYPE TRACTOR/BULLDOZER | PC | 0 | 0 |  | A | PD | 3730 | ERSA | OTHERS | 4F-1252 | 3000003 | CATERPILLAR | EX |  |  |  | URL NOT FOUND |  | CATERPILLAR | 4F-1252 | [12 empty] | SERIES II TRACK TRACTOR/BULLDOZER | D7R | [8 empty] | ENRICHED | PIN | No Modifier | TYPE |  | DIAMETER | 19.45 MM | LENGTH | 152.7 MM | MATERIAL | HARDENDED | MATERIAL SPECIFICATION |  | COATING/FINISH |  | HAZARD CLASS |  | CERTIFICATION/STANDARD |  | ADDITIONAL FEATURES EN | BULLDOZER BRACE GROUP | ADDITIONAL FEATURES ES |  | ADDITIONAL FEATURES FR | [39 empty] | Production Completed
STP_005-003 | Data Enrichment | KIB | KIB4 | OK | 2023-02-03 | 2023-02-09 |  | PSR043132 | 043132 | PSR043132 | PIN, P/N 6H-3956, FAN DRIVE GROUP; FOR C | PIN, P/N 6H-3956, FAN DRIVE GROUP; FOR CATERPILLAR® D7R SERIES II TRACK-TYPE TRACTOR/BULLDOZER | PC | 0 | 0 |  | A | PD | 3730 | ERSA | OTHERS | 6H-3956 | 3000003 | CATERPILLAR | EX |  |  |  | https://parts.cat.com/en/catcorp/6H-3956 |  | CATERPILLAR | 6H-3956 | [12 empty] | SERIES II TRACK TRACTOR/BULLDOZER | D7R | [8 empty] | ENRICHED | PIN | TENSION | TYPE | SPRING | HOLE DIAMETER |  | DIAMETER | 3/16 IN | LENGTH | 1 IN | MATERIAL | STEEL | MATERIAL SPECIFICATION |  | COATING/FINISH |  | HARDNESS |  | HAZARD CLASS |  | CERTIFICATION/STANDARD |  | ADDITIONAL FEATURES EN | FAN DRIVE GROUP | ADDITIONAL FEATURES ES |  | ADDITIONAL FEATURES FR | [35 empty] | Production Completed
STP_005-003 | Data Enrichment | KIB | KIB4 | OK | 2023-02-03 | 2023-02-09 |  | PSR025758 | 025758 | PSR025758 | PIN, P/N 6V-4186, ENGINE ARRANGEMENT; FO | PIN, P/N 6V-4186, ENGINE ARRANGEMENT; FOR CATERPILLAR® ENGINE MODEL C7 MOUNTED ON MODEL 950H WHEEL LOADER J5J / JAD SERIES | PC | 0 | 0 |  | A | PD | 3730 | ERSA | OTHERS | 6V-4186 | 3000003 | CATERPILLAR | EX |  |  |  | https://spare.avspart.com/caterpillar/pin/6v4186/ |  | CATERPILLAR | 6V-4186 | [12 empty] | ENGINE MOUNTED ON WHEEL LOADER | C7,J5J/JAD SERIES,950H | [8 empty] | CLEANSED | PIN | No Modifier | TYPE |  | DIAMETER |  | LENGTH |  | MATERIAL |  | MATERIAL SPECIFICATION |  | COATING/FINISH |  | HAZARD CLASS |  | CERTIFICATION/STANDARD |  | ADDITIONAL FEATURES EN | ENGINE ARRANGEMENT | ADDITIONAL FEATURES ES |  | ADDITIONAL FEATURES FR | [39 empty] | Production Completed
STP_005-003 | Data Enrichment | KIB | KIB4 | OK | 2023-02-03 | 2023-02-09 | NM TAKEN BASED ON URL | PSR047409 | 047409 | PSR047409 | PIN, P/N 6W-5752, QUICK COUPLER CONVERSI | PIN, P/N 6W-5752, QUICK COUPLER CONVERSION GROUP; FOR CATERPILLAR SKID STEER LOADER MODEL 236D, SERIAL NO. CAT0236DCMPW01267 | PC | 0 | 0 |  | B | PD | 3730 | ERSA | OTHERS | 6W-5752 | 3000003 | CATERPILLAR | EX |  |  |  | https://parts.cat.com/en/catcorp/6W-5752 |  | CATERPILLAR | 6W-5752 | [12 empty] | SKID STEER LOADER | 236D |  |  |  | CAT0236DCMPW01267 |  |  |  |  | ENRICHED | PIN | CLEVIS | DIAMETER | 13 MM | LENGTH | 53 MM | HEAD SIZE |  | MATERIAL | STEEL | MATERIAL SPECIFICATION |  | COATING/FINISH | ZINC PLATED | HEAD TYPE |  | END TYPE |  | HAZARD CLASS |  | CERTIFICATION/STANDARD |  | ADDITIONAL FEATURES EN | QUICK COUPLER CONVERSION GROUP | ADDITIONAL FEATURES ES |  | ADDITIONAL FEATURES FR | [35 empty] | Production Completed
STP_005-003 | Data Enrichment | KIB | KIB4 | OK | 2023-02-03 | 2023-02-09 |  | PSR046707 | 046707 | PSR046707 | PIN, P/N 7T-6427, EQUALIZER BAR GROUP; F | PIN, P/N 7T-6427, EQUALIZER BAR GROUP; FOR CATERPILLAR® D7R SERIES II TRACK-TYPE TRACTOR/BULLDOZER | PC | 0 | 0 |  | A | PD | 3730 | ERSA | OTHERS | 7T-6427 | 3000003 | CATERPILLAR | EX |  |  |  | https://parts.cat.com/en/catcorp/7T-6427 |  | CATERPILLAR | 7T-6427 | [12 empty] | SERIES II TRACK TRACTOR/BULLDOZER | D7R | [8 empty] | ENRICHED | PIN | No Modifier | TYPE | LINKAGE,STRAIGHT | DIAMETER | 70 MM | LENGTH | 279 MM | MATERIAL | STEEL | MATERIAL SPECIFICATION |  | COATING/FINISH | HARD CHROME PLATED | HAZARD CLASS |  | CERTIFICATION/STANDARD |  | ADDITIONAL FEATURES EN | EQUALIZER BAR GROUP | ADDITIONAL FEATURES ES |  | ADDITIONAL FEATURES FR | [39 empty] | Production Completed
STP_005-003 | Data Enrichment | KIB | KIB4 | OK | 2023-02-03 | 2023-02-09 |  | PSR044655 | 044655 | PSR044655 | PIN, P/N 910000225216, DUMPING ARM ASSEMBLY; FOR MCC BAOSTEEL SLAG POT CARRIER MODEL BGC-70B SERIAL NO. BGC-70B-14004 WITH CUMMINS ENGINE MODEL QSM11 NO. 35321838 | PIN, P/N 910000225216, DUMPING ARM ASSEMBLY; FOR MCC BAOSTEEL SLAG POT CARRIER MODEL BGC-70B SERIAL NO. BGC-70B-14004 WITH CUMMINS ENGINE MODEL QSM11 NO. 35321838 | PC | 10 | 16 | CONSUMABLES | A | V1 | 6175 | ERSA | OTHERS |  |  |  | HB |  |  | MCC BAOSTEEL TECHNOLOGY SERVICES CO., LTD | URL NOT FOUND |  |  | 910000225216 | [6 empty] | MCC BAOSTEEL TECHNOLOGY SERVICES CO., LTD | [5 empty] | SLAG POT CARRIER,ENGINE | BGC-70B,QSM11,35321838 | MCC BAOSTEEL,CUMMINS |  |  | BGC-70B-14004 |  |  |  |  | CLEANSED | PIN | No Modifier | TYPE |  | DIAMETER |  | LENGTH |  | MATERIAL |  | MATERIAL SPECIFICATION |  | COATING/FINISH |  | HAZARD CLASS |  | CERTIFICATION/STANDARD |  | ADDITIONAL FEATURES EN | DUMPING ARM ASSEMBLY | ADDITIONAL FEATURES ES |  | ADDITIONAL FEATURES FR | [39 empty] | Production Completed
STP_005-003 | Data Enrichment | KIB | KIB4 | OK | 2023-02-03 | 2023-02-09 |  | PSR041378 | 041378 | PSR041378 | PIN, P/N C-52-51510-04160, BRAKE SYSTEM, | PIN, P/N C-52-51510-04160, BRAKE SYSTEM, FOR TCM FORKLIFT MODEL FD60Z8/FD80Z8 | PC | 0 | 0 |  | A | PD | 6175 | ERSA | OTHERS | N/A | N/A | N/A | EX |  |  |  | https://www.finditparts.com/products/13643873/tcm-c525151004160 |  |  | C-52-51510-04160 | [12 empty] | FORKLIFT | FD60Z8,FD80Z8 | TCM | [7 empty] | CLEANSED | PIN | No Modifier | TYPE |  | DIAMETER |  | LENGTH |  | MATERIAL |  | MATERIAL SPECIFICATION |  | COATING/FINISH |  | HAZARD CLASS |  | CERTIFICATION/STANDARD |  | ADDITIONAL FEATURES EN | BRAKE SYSTEM | ADDITIONAL FEATURES ES |  | ADDITIONAL FEATURES FR | [39 empty] | Production Completed
STP_005-003 | Data Enrichment | KIB | KIB4 | OK | 2023-02-03 | 2023-02-09 |  | PSR034497 | 034497 | PSR034497 | PIN, P/N HB260A0560, BREAKER BODY PARTS; | PIN, P/N HB260A0560, BREAKER BODY PARTS; FOR OKADA 2600 HYDRAULIC BREAKER WITH SERIAL NO. 686T | PC | 0 | 0 |  | A | PD | 5955 | ERSA | OTHERS | N/A | N/A | N/A | EX |  |  |  | URL NOT FOUND |  |  | HB260A0560 | [12 empty] | 2600 HYDRAULIC BREAKER |  | OKADA |  |  | 686T |  |  |  |  | CLEANSED | PIN | No Modifier | TYPE |  | DIAMETER |  | LENGTH |  | MATERIAL |  | MATERIAL SPECIFICATION |  | COATING/FINISH |  | HAZARD CLASS |  | CERTIFICATION/STANDARD |  | ADDITIONAL FEATURES EN | BREAKER BODY PARTS | ADDITIONAL FEATURES ES |  | ADDITIONAL FEATURES FR | [39 empty] | Production Completed
STP_005-003 | Data Enrichment | KIB | KIB4 | OK | 2023-02-03 | 2023-02-09 |  | PSR041809 | 041809 | PSR041809 | PIN, P/N MDH-0007-09; FOR MILL HANDER FRONT SUPPORT WHEEL, MODEL: MLH3-800; MFR: ANSHAN TSX HEAVY INDUSTRY TECHNOLOGY CO.LTD | PIN, P/N MDH-0007-09; FOR MILL HANDER FRONT SUPPORT WHEEL, MODEL: MLH3-800; MFR: ANSHAN TSX HEAVY INDUSTRY TECHNOLOGY CO.LTD | PC | 0 | 0 | CRITICAL | B | PD | 5920 | ERSA | OTHERS |  |  |  | EX |  |  |  | URL NOT FOUND |  | ANSHAN TSX HEAVY INDUSTRY TECHNOLOGY CO.LTD | MDH-0007-09 | [12 empty] | MILL HANDER FRONT SUPPORT WHEEL | MLH3-800 | [8 empty] | CLEANSED | PIN | No Modifier | TYPE |  | DIAMETER |  | LENGTH |  | MATERIAL |  | MATERIAL SPECIFICATION |  | COATING/FINISH |  | HAZARD CLASS |  | CERTIFICATION/STANDARD |  | ADDITIONAL FEATURES EN |  | ADDITIONAL FEATURES ES |  | ADDITIONAL FEATURES FR | [39 empty] | Production Completed
STP_005-003 | Data Enrichment | KIB | KIB4 | OK | 2023-02-03 | 2023-02-09 |  | PSR046334 | 046334 | PSR046334 | PIN, P/N VG1560030013, CONNECTING ROD & | PIN, P/N VG1560030013, CONNECTING ROD & PISTON GROUP; FOR HOWO DUMPTRUCK MODEL ZZ3257N3847A (VIN: LZZ5ELSDXFW114585) WITH ENGINE MODEL WD615.47 / SERIAL NO. 150907016077 | PC | 0 | 0 |  | A | PD | 6175 | ERSA | OTHERS | N/A | N/A | N/A | EX |  |  |  | https://www.topleadzzl.com/double-elephant-piston-pin-engine-components-for-sinotruk-howo-wd615-series-engine-part-no-vg1560030013_p32.html |  |  | VG1560030013 | [12 empty] | DUMPTRUCK,ENGINE | ZZ3257N3847A (VIN:LZZ5ELSDXFW114585),WD615.47 | HOWO |  |  | 150907016077 |  |  |  |  | CLEANSED | PIN | No Modifier | TYPE |  | DIAMETER |  | LENGTH |  | MATERIAL |  | MATERIAL SPECIFICATION |  | COATING/FINISH |  | HAZARD CLASS |  | CERTIFICATION/STANDARD |  | ADDITIONAL FEATURES EN | CONNECTING ROD AND PISTON GROUP | ADDITIONAL FEATURES ES |  | ADDITIONAL FEATURES FR | [39 empty] | Production Completed
STP_005-003 | Data Enrichment | KIB | KIB4 | OK | 2023-02-03 | 2023-02-09 |  | PSR950079 | 950079 | PSR950079 | PIN, PILOT, 06025(C1), PART No.: TK01167, BRAND: NITTO KOHKI, FOR NITTO KOHKI ANNULAR CUTTER MODEL CLA-2720 | PIN, PILOT, 06025(C1), PART No.: TK01167, BRAND: NITTO KOHKI, FOR NITTO KOHKI ANNULAR CUTTER MODEL CLA-2720 | PC | 0 | 0 | CONSUMABLES | C | PD | 5920 | ERSA | OTHERS |  |  |  | EX |  |  | NATIONWARE MARKETING SERVICES, INC. | https://www.holger-clasen.de/en/products/cable-processing/battery-magnetic-drills/830/pilot-pin?c=940 | [9 empty] | NITTO KOHKI | TK01167 | NATIONWARE MARKETING SERVICES, INC. | 06025(C1) |  |  | ANNULAR CUTTER | CLA-2720 | [8 empty] | ENRICHED | PIN | No Modifier | TYPE | PILOT | DIAMETER | 5/6.35 MM | LENGTH | 81 MM | MATERIAL |  | MATERIAL SPECIFICATION |  | COATING/FINISH |  | HAZARD CLASS |  | CERTIFICATION/STANDARD |  | ADDITIONAL FEATURES EN |  | ADDITIONAL FEATURES ES |  | ADDITIONAL FEATURES FR | [39 empty] | Production Completed
STP_005-003 | Data Enrichment | KIB | KIB4 | OK | 2023-02-03 | 2023-02-09 |  | PSR950080 | 950080 | PSR950080 | PIN, PILOT, 08025(A1), PART No.: TJ12696, BRAND: NITTO KOHKI, FOR NITTO KOHKI ANNULAR CUTTER MODEL CLA-2720 | PIN, PILOT, 08025(A1), PART No.: TJ12696, BRAND: NITTO KOHKI, FOR NITTO KOHKI ANNULAR CUTTER MODEL CLA-2720 | PC | 0 | 0 | CONSUMABLES | C | PD | 5920 | ERSA | OTHERS |  |  |  | EX |  |  | NATIONWARE MARKETING SERVICES, INC. | https://www.holger-clasen.de/en/products/cable-processing/battery-magnetic-drills/831/pilot-pin | [9 empty] | NITTO KOHKI | TJ12696 | NATIONWARE MARKETING SERVICES, INC. | 08025(A1) |  |  | ANNULAR CUTTER | CLA-2720 | [8 empty] | ENRICHED | PIN | No Modifier | TYPE | PILOT | DIAMETER | 8 MM | LENGTH | 76 MM | MATERIAL |  | MATERIAL SPECIFICATION |  | COATING/FINISH |  | HAZARD CLASS |  | CERTIFICATION/STANDARD |  | ADDITIONAL FEATURES EN |  | ADDITIONAL FEATURES ES |  | ADDITIONAL FEATURES FR | [39 empty] | Production Completed
STP_005-003 | Data Enrichment | KIB | KIB4 | OK | 2023-02-03 | 2023-02-09 |  | PSR950081 | 950081 | PSR950081 | PIN, PILOT, 08035(A2), PART No.: TJ15859, BRAND: NITTO KOHKI, FOR NITTO KOHKI ANNULAR CUTTER MODEL CLA-2720 | PIN, PILOT, 08035(A2), PART No.: TJ15859, BRAND: NITTO KOHKI, FOR NITTO KOHKI ANNULAR CUTTER MODEL CLA-2720 | PC | 0 | 0 | CONSUMABLES | C | PD | 5920 | ERSA | OTHERS |  |  |  | EX | NITTO KOHKI | PART No.: TJ15859 | DAINAN TRADING | https://www.holger-clasen.de/en/products/cable-processing/battery-magnetic-drills/832/pilot-pin | [9 empty] | NITTO KOHKI | TJ15859 | DAINAN TRADING | 08035(A2) |  |  | ANNULAR CUTTER | CLA-2720 | [8 empty] | CLEANSED | PIN | No Modifier | TYPE | PILOT | DIAMETER | 8 MM | LENGTH | 91 MM | MATERIAL |  | MATERIAL SPECIFICATION |  | COATING/FINISH |  | HAZARD CLASS |  | CERTIFICATION/STANDARD |  | ADDITIONAL FEATURES EN |  | ADDITIONAL FEATURES ES |  | ADDITIONAL FEATURES FR | [39 empty] | Production Completed
STP_005-003 | Data Enrichment | KIB | KIB4 | OK | 2023-02-03 | 2023-02-09 |  | PSR952764 | 952764 | PSR952764 | PIN, PISTON, P/N 094-7134, ENGINE ARRANGEMENT, FOR CATERPILLAR® MODEL 320D2 MOUTH CLEANER (EXCAVATOR) WITH C7.1 ENGINE WITH SERIAL NO.: YEA00440 | PIN, PISTON, P/N 094-7134, ENGINE ARRANGEMENT, FOR CATERPILLAR® MODEL 320D2 MOUTH CLEANER (EXCAVATOR) WITH C7.1 ENGINE WITH SERIAL NO.: YEA00440 | PC | 0 | 0 | CRITICAL | A | PD | 3730 | ERSA | OTHER | 094-7134 | 0003000003 | CATERPILLAR | EX |  |  |  | https://parts.cat.com/en/catcorp/094-7134 |  | CATERPILLAR | 094-7134 | [12 empty] | MOUTH CLEANER (EXCAVATOR),ENGINE | 320D2,C7.1 |  |  |  | YEA00440 |  |  |  |  | ENRICHED | PIN | No Modifier | TYPE | PISTON | DIAMETER |  | LENGTH | 106.68 MM | MATERIAL |  | MATERIAL SPECIFICATION |  | COATING/FINISH |  | HAZARD CLASS |  | CERTIFICATION/STANDARD |  | ADDITIONAL FEATURES EN | ENGINE ARRANGEMENT | ADDITIONAL FEATURES ES |  | ADDITIONAL FEATURES FR | [39 empty] | Production Completed
STP_005-003 | Data Enrichment | KIB | KIB4 | OK | 2023-02-03 | 2023-02-09 |  | PSR000100 | 000100 | PSR000100 | PIN, PISTON, P/N 197-9371, ENGINE ARRANGEMENT; FOR CATERPILLAR WHEEL LOADER MODEL 950H JAD | PIN, PISTON, P/N 197-9371, ENGINE ARRANGEMENT; FOR CATERPILLAR WHEEL LOADER MODEL 950H JAD | PC | 0 | 0 | CONSUMABLES | A | PD | 3730 | ERSA | OTHERS | 197-9371 | 0003000003 | CATERPILLAR | EX |  |  |  | https://parts.cat.com/en/catcorp/197-9371 |  | CATERPILLAR | 197-9371 | [12 empty] | WHEEL LOADER | 950H JAD | [8 empty] | CLEANSED | PIN | No Modifier | TYPE | PISTON | DIAMETER |  | LENGTH |  | MATERIAL |  | MATERIAL SPECIFICATION |  | COATING/FINISH |  | HAZARD CLASS |  | CERTIFICATION/STANDARD |  | ADDITIONAL FEATURES EN | ENGINE ARRANGEMENT | ADDITIONAL FEATURES ES |  | ADDITIONAL FEATURES FR | [39 empty] | Production Completed
STP_005-003 | Data Enrichment | KIB | KIB4 | OK | 2023-02-03 | 2023-02-09 |  | PSR953022 | 953022 | PSR953022 | PIN, PISTON, P/N 317-6214, ENGINE ARRANGEMENT, FOR CATERPILLAR FRONT END LOADER MODEL 950L SERIAL NO. LXX10396 WITH ENGINE MODEL C7.7, MNFR: CATERPILLAR | PIN, PISTON, P/N 317-6214, ENGINE ARRANGEMENT, FOR CATERPILLAR FRONT END LOADER MODEL 950L SERIAL NO. LXX10396 WITH ENGINE MODEL C7.7, MNFR: CATERPILLAR | PC | 0 | 0 | CRITICAL | B | PD | 3730 | ERSA | OTHER | 317-6214 | 0003000003 | CATERPILLAR | EX |  |  |  | https://parts.cat.com/en/catcorp/317-6214 |  | CATERPILLAR | 317-6214 | [12 empty] | FRONT END LOADER,ENGINE | 950L,C7.7 |  |  |  | LXX10396 |  |  |  |  | CLEANSED | PIN | No Modifier | TYPE | PISTON | DIAMETER |  | LENGTH |  | MATERIAL |  | MATERIAL SPECIFICATION |  | COATING/FINISH |  | HAZARD CLASS |  | CERTIFICATION/STANDARD |  | ADDITIONAL FEATURES EN | ENGINE ARRANGEMENT | ADDITIONAL FEATURES ES |  | ADDITIONAL FEATURES FR | [39 empty] | Production Completed
STP_005-003 | Data Enrichment | KIB | KIB4 | OK | 2023-02-03 | 2023-02-09 |  | PSR026158 | 026158 | PSR026158 | PIN, PISTON, P/N 32A17-08300 (OLD P/N 32A17-08100), ENGINE ARRANGEMENT; FOR CATERPILLAR FORKLIFT MODEL DP60 | PIN, PISTON, P/N 32A17-08300 (OLD P/N 32A17-08100), ENGINE ARRANGEMENT; FOR CATERPILLAR FORKLIFT MODEL DP60 | PC | 0 | 0 | CRITICAL | A | PD | 3730 | ERSA | OTHERS | P/N 32A17-08300 (OLD P/N 32A17-08100) | 0003000003 | CATERPILLAR | EX |  |  | HIGHLAND TRACTOR PARTS, INC. | https://www.fpe-store.com/product-p/32a17-08300.htm |  | CATERPILLAR | 32A17-08300 |  | 32A17-08100 |  |  |  |  | HIGHLAND TRACTOR PARTS, INC. | [5 empty] | FORKLIFT | DP60 | [8 empty] | CLEANSED | PIN | No Modifier | TYPE | PISTON | DIAMETER |  | LENGTH |  | MATERIAL |  | MATERIAL SPECIFICATION |  | COATING/FINISH |  | HAZARD CLASS |  | CERTIFICATION/STANDARD |  | ADDITIONAL FEATURES EN | ENGINE ARRANGEMENT | ADDITIONAL FEATURES ES |  | ADDITIONAL FEATURES FR | [39 empty] | Production Completed
STP_005-003 | Data Enrichment | KIB | KIB4 | OK | 2023-02-03 | 2023-02-09 |  | PSR038894 | 038894 | PSR038894 | PIN, PISTON; FOR NITROGEN COMPRESSOR, 1460 NM3/H, MODEL: YD2-220G-OL; MFR: KAJI TECHNOLOGY | PIN, PISTON; FOR NITROGEN COMPRESSOR, 1460 NM3/H, MODEL: YD2-220G-OL; MFR: KAJI TECHNOLOGY | PC | 0 | 0 | CONSUMABLES | C | PD | 3020 | ERSA | OTHERS |  |  |  | EX |  |  |  | URL NOT FOUND |  | KAJI TECHNOLOGY | [13 empty] | NITROGEN COMPRESSOR 1460 NM3/H | YD2-220G-OL | [8 empty] | CLEANSED | PIN | No Modifier | TYPE | PISTON | DIAMETER |  | LENGTH |  | MATERIAL |  | MATERIAL SPECIFICATION |  | COATING/FINISH |  | HAZARD CLASS |  | CERTIFICATION/STANDARD |  | ADDITIONAL FEATURES EN |  | ADDITIONAL FEATURES ES |  | ADDITIONAL FEATURES FR | [39 empty] | Production Completed
STP_005-003 | Data Enrichment | KIB | KIB4 | OK | 2023-02-03 | 2023-02-09 |  | PSR047797 | 047797 | PSR047797 | PIN, PLANET GEAR, P/N 92034-02600, FRONT | PIN, PLANET GEAR, P/N 92034-02600, FRONT AXLE; FOR CATERPILLAR FORKLIFT MODEL DP60 SERIAL NO. T20C-10285 WITH ENGINE MODEL S6S | PC | 0 | 0 |  | A | PD | 3730 | ERSA | OTHERS | 92034-02600 | 3000003 | CATERPILLAR | EX |  |  |  | https://www.indotrading.com/karyakeluargadiesel/pin-forklift-mitsubishi-92034-02600-p853138.aspx |  | CATERPILLAR | 92034-02600 | [12 empty] | FORKLIFT,ENGINE | DP60,S6S |  |  |  | T20C-10285 |  |  |  |  | CLEANSED | PIN | No Modifier | TYPE | FRONT AXLE,PLANET GEAR | DIAMETER |  | LENGTH |  | MATERIAL |  | MATERIAL SPECIFICATION |  | COATING/FINISH |  | HAZARD CLASS |  | CERTIFICATION/STANDARD |  | ADDITIONAL FEATURES EN | PLANET GEAR | ADDITIONAL FEATURES ES |  | ADDITIONAL FEATURES FR | [39 empty] | Production Completed
STP_005-003 | Data Enrichment | KIB | KIB4 | OK | 2023-02-03 | 2023-02-09 |  | PSR056686 | 056686 | PSR056686 | PIN, PUNCH, SHORT SERIES, SET OF 6, 2-8MM, ZINC-PLATED, ITEM NO: GAAV0601; MFR: TOPTUL | PIN, PUNCH, SHORT SERIES, SET OF 6, 2-8MM, ZINC-PLATED, ITEM NO: GAAV0601; MFR: TOPTUL | SE | 0 | 0 | CONSUMABLES | C | PD | 5920 | ERSA | OTHERS |  |  |  | EX |  |  | ORMOC LIBERTY MARKETING, INC. | URL NOT FOUND |  | TOPTUL | [7 empty] | ORMOC LIBERTY MARKETING, INC. | [11 empty] | GAAV0601 |  |  |  | CLEANSED | SET | NO MODIFIER | TYPE | SHORT SERIES PIN PUNCH | CONTENTS |  | NUMBER OF ITEMS | 6 | MATERIAL |  | SIZE RANGE | 2-8 MM | ADDITIONAL FEATURES EN | FINISH:ZINC-PLATED | ADDITIONAL FEATURES ES |  | ADDITIONAL FEATURES FR | [45 empty] | Production Completed
STP_005-003 | Data Enrichment | KIB | KIB4 | OK | 2023-02-03 | 2023-02-09 |  | PSR131362 | 131362 | PSR131362 | PIN, PUSH, 1/2 PLASTIC HEAD, EASY GRIP TYPE, 100 PCS/BOX | PIN, PUSH, 1/2 PLASTIC HEAD, EASY GRIP TYPE, 100 PCS/BOX | BX | 0 | 0 | CONSUMABLES | C | PD | 5955 | ERSA | OTHERS |  |  |  | EX |  |  |  | URL NOT FOUND | [25 empty] | CLEANSED | PIN | No Modifier | TYPE | PUSH,EASY GRIP | DIAMETER |  | LENGTH |  | MATERIAL |  | MATERIAL SPECIFICATION |  | COATING/FINISH |  | HAZARD CLASS |  | CERTIFICATION/STANDARD |  | ADDITIONAL FEATURES EN | PACKAGE QUANTITY:100 PCS PER BOX,C/W 1/2 PLASTIC HEAD | ADDITIONAL FEATURES ES |  | ADDITIONAL FEATURES FR | [39 empty] | Production Completed
STP_005-003 | Data Enrichment | KIB | KIB4 | OK | 2023-02-03 | 2023-02-09 |  | PSR949924 | 949924 | PSR949924 | PIN, RADIATOR, P/N 335-5462, COOLING SYSTEM, FOR CATERPILLAR FRONT END LOADER MODEL 950L SERIAL NO. LXX10396 WITH ENGINE MODEL C7.1, MFR: CATERPILLAR | PIN, RADIATOR, P/N 335-5462, COOLING SYSTEM, FOR CATERPILLAR FRONT END LOADER MODEL 950L SERIAL NO. LXX10396 WITH ENGINE MODEL C7.1, MFR: CATERPILLAR | PC | 0 | 0 | CRITICAL | B | PD | 3730 | ERSA | OTHERS | 335-5462 | 0003000003 | CATERPILLAR | EX |  |  | MONARK EQUIPMENT CORP. | URL NOT FOUND |  | CATERPILLAR | 335-5462 | [6 empty] | MONARK EQUIPMENT CORP. | [5 empty] | FRONT END LOADER,ENGINE | 950L,C7.1 |  |  |  | LXX10396 |  |  |  |  | ENRICHED | PIN | No Modifier | TYPE | RADIATOR,ISOLATOR,SLEEVE | DIAMETER | 30 MM | LENGTH | 90 MM | MATERIAL | STEEL | MATERIAL SPECIFICATION |  | COATING/FINISH |  | HAZARD CLASS |  | CERTIFICATION/STANDARD |  | ADDITIONAL FEATURES EN | COOLING SYSTEM | ADDITIONAL FEATURES ES |  | ADDITIONAL FEATURES FR | [39 empty] | Production Completed
STP_005-003 | Data Enrichment | KIB | KIB4 | OK | 2023-02-03 | 2023-02-09 |  | PSR041332 | 041332 | PSR041332 | PIN, REAR GRILL, HINGE, P/N 142-8832, EN | PIN, REAR GRILL, HINGE, P/N 142-8832, ENGINE ENCLOSURE ARRANGMENT; FOR CATERPILLAR SKID STEER LOADER MODEL 236D, SERIAL NO. CAT0236DCMPW01262 | PC | 0 | 0 |  | B | PD | 3730 | ERSA | OTHERS | 142-8832 | 3000003 | CATERPILLAR | EX |  |  |  | https://parts.cat.com/en/catcorp/142-8832 |  | CATERPILLAR | 142-8832 | [12 empty] | SKID STEER LOADER | 236D |  |  |  | CAT0236DCMPW01262 |  |  |  |  | ENRICHED | PIN | No Modifier | TYPE | REAR GRILL,HINGE | DIAMETER | 9.5 MM | LENGTH | 82 MM | MATERIAL | STEEL | MATERIAL SPECIFICATION |  | COATING/FINISH | ZINC PLATED | HAZARD CLASS |  | CERTIFICATION/STANDARD |  | ADDITIONAL FEATURES EN | ENGINE ENCLOSURE ARRANGMENT,ASSEMBLY | ADDITIONAL FEATURES ES |  | ADDITIONAL FEATURES FR | [39 empty] | Production Completed
STP_005-003 | Data Enrichment | KIB | KIB4 | OK | 2023-02-03 | 2023-02-09 |  | PSR027278 | 027278 | PSR027278 | PIN, RECEPTACLE, HARNESS ASSEMBLY, P/N 9W-0852, ELECTRICAL AND STARTING SYSTEM; FOR CATERPILLAR WHEEL LOADER MODEL 950H | PIN, RECEPTACLE, HARNESS ASSEMBLY, P/N 9W-0852, ELECTRICAL AND STARTING SYSTEM; FOR CATERPILLAR WHEEL LOADER MODEL 950H | PC | 0 | 0 | CONSUMABLES | A | PD | 3730 | ERSA | OTHERS | 9W-0852 | 0003000003 | CATERPILLAR | EX |  |  |  | https://parts.cat.com/en/catcorp/9W-0852 |  | CATERPILLAR | 9W-0852 | [12 empty] | WHEEL LOADER | 950H | [8 empty] | CLEANSED | PIN | No Modifier | TYPE | RECEPTACLE,CONNECTOR | DIAMETER | OD 3.3 MM | LENGTH | 20.6 MM | MATERIAL | BRASS | MATERIAL SPECIFICATION |  | COATING/FINISH |  | HAZARD CLASS |  | CERTIFICATION/STANDARD |  | ADDITIONAL FEATURES EN | HARNESS ASSEMBLY,ELECTRICAL AND STARTING SYSTEM | ADDITIONAL FEATURES ES |  | ADDITIONAL FEATURES FR | [39 empty] | Production Completed
STP_005-003 | Data Enrichment | KIB | KIB4 | OK | 2023-02-03 | 2023-02-09 |  | PSR039658 | 039658 | PSR039658 | PIN, RETAINING, LEFT, P/N 619-591-945; F | PIN, RETAINING, LEFT, P/N 619-591-945; FOR LECO SULFUR ANALYZER, MODEL: S744, MFR: LECO CORPORATION | PC | 0 | 0 |  | C | PD | 5920 | ERSA | OTHERS | N/A | N/A | N/A | EX |  |  |  | https://www.leco.co.jp/wp-content/themes/leco/pdf/parts/CS844_REFERENCE_CARD_203-104-056.pdf |  | LECO CORPORATION | 619-591-945 | [12 empty] | SULFUR ANALYZER | S744 | [8 empty] | CLEANSED | PIN | No Modifier | TYPE | RETAINING,LEFT | DIAMETER |  | LENGTH |  | MATERIAL |  | MATERIAL SPECIFICATION |  | COATING/FINISH |  | HAZARD CLASS |  | CERTIFICATION/STANDARD |  | ADDITIONAL FEATURES EN |  | ADDITIONAL FEATURES ES |  | ADDITIONAL FEATURES FR | [39 empty] | Production Completed
STP_005-003 | Data Enrichment | KIB | KIB4 | OK | 2023-02-03 | 2023-02-09 |  | PSR039659 | 039659 | PSR039659 | PIN, RETAINING, RIGHT, P/N 619-591-946; | PIN, RETAINING, RIGHT, P/N 619-591-946; FOR LECO SULFUR ANALYZER, MODEL: S744, MFR: LECO CORPORATION | PC | 0 | 0 |  | C | PD | 5920 | ERSA | OTHERS | N/A | N/A | N/A | EX |  |  |  | https://www.leco.co.jp/wp-content/themes/leco/pdf/parts/CS844_REFERENCE_CARD_203-104-056.pdf |  | LECO CORPORATION | 619-591-946 | [12 empty] | SULFUR ANALYZER | S744 | [8 empty] | CLEANSED | PIN | No Modifier | TYPE | RETAINING,RIGHT | DIAMETER |  | LENGTH |  | MATERIAL |  | MATERIAL SPECIFICATION |  | COATING/FINISH |  | HAZARD CLASS |  | CERTIFICATION/STANDARD |  | ADDITIONAL FEATURES EN |  | ADDITIONAL FEATURES ES |  | ADDITIONAL FEATURES FR | [39 empty] | Production Completed
STP_005-003 | Data Enrichment | KIB | KIB4 | OK | 2023-02-03 | 2023-02-09 |  | PSR021457 | 021457 | PSR021457 | PIN, RIPPER SHANK, P/N 4J-5240, RIPPER T | PIN, RIPPER SHANK, P/N 4J-5240, RIPPER TOOTH GROUP; FOR CATERPILLAR BULLDOZER MODEL D7R BRP-SERIES II WITH ENGINE MODEL 3176C | PC | 0 | 0 |  | A | PD | 3730 | ERSA | OTHERS | 4J-5240 | 3000003 | CATERPILLAR | EX |  |  |  | https://parts.cat.com/en/catcorp/4J-5240 |  | CATERPILLAR | 4J-5240 | [12 empty] | BRP-SERIES II BULLDOZER,ENGINE | D7R,3176C | [8 empty] | ENRICHED | PIN | No Modifier | TYPE | SHANK | DIAMETER | 49.94 MM | LENGTH | 237 MM | MATERIAL |  | MATERIAL SPECIFICATION |  | COATING/FINISH |  | HAZARD CLASS |  | CERTIFICATION/STANDARD |  | ADDITIONAL FEATURES EN | RIPPER TOOTH GROUP | ADDITIONAL FEATURES ES |  | ADDITIONAL FEATURES FR | [39 empty] | Production Completed
STP_005-003 | Data Enrichment | KIB | KIB4 | OK | 2023-02-03 | 2023-02-09 |  | PSR942529 | 942529 | PSR942529 | PIN, ROLL, .250 D X 1.75 L, .250/.256 , P/N 11516, CONVEYOR DRIVE GRP ,FOR STREET SWEEPER TENNANT STREET SWEEPER SENTINEL MODEL 331000 | PIN, ROLL, .250 D X 1.75 L, .250/.256 , P/N 11516, CONVEYOR DRIVE GRP ,FOR STREET SWEEPER TENNANT STREET SWEEPER SENTINEL MODEL 331000 | PC | 0 | 0 | CONSUMABLES | A | PD | 6175 | ERSA | OTHERS | 11516 | 0003000358 | TENNANT STREET SWEEPER SENTINEL MODEL 331000 | EX |  |  |  | https://www.southeasternequipment.net/11516-PIN-ROLL-250D-X-1-75L-250-p/tn11516.htm |  | TENNANT | 11516 | [12 empty] | STREET SWEEPER SENTINEL | 331000 | [8 empty] | CLEANSED | PIN | No Modifier | TYPE | ROLL | DIAMETER | 1/4 IN | LENGTH | 3/4 IN | MATERIAL |  | MATERIAL SPECIFICATION |  | COATING/FINISH |  | HAZARD CLASS |  | CERTIFICATION/STANDARD |  | ADDITIONAL FEATURES EN | 0.250/0.256,CONVEYOR DRIVE GROUP | ADDITIONAL FEATURES ES |  | ADDITIONAL FEATURES FR | [39 empty] | Production Completed
STP_005-003 | Data Enrichment | KIB | KIB4 | OK | 2023-02-03 | 2023-02-09 |  | PSR952808 | 952808 | PSR952808 | PIN, ROLL, P/N 3029920, CAM FOLLOWER INJECTOR GROUP, FOR MCC BAOSTEEL SLAG POT CARRIER MODEL BGC-70B SERIAL NO. BGC-70B-14004 WITH CUMMINS ENGINE MODEL QSM11 NO. 35321838, MFR: CUMMINS | PIN, ROLL, P/N 3029920, CAM FOLLOWER INJECTOR GROUP, FOR MCC BAOSTEEL SLAG POT CARRIER MODEL BGC-70B SERIAL NO. BGC-70B-14004 WITH CUMMINS ENGINE MODEL QSM11 NO. 35321838, MFR: CUMMINS | PC | 0 | 0 | CRITICAL | A | PD | 5955 | ERSA | OTHER | 3029920 | 0003000018 | CUMMINS | EX |  |  |  | https://shop.cummins.com/CSSNAStore/s/product/a2w4N000003sFDtQAM/cummins-roll-pin-3029920 |  | CUMMINS | 3029920 | [12 empty] | SLAG POT CARRIER,ENGINE | BGC-70B,QSM11,35321838 | MCC BAOSTEEL |  |  | BGC-70B-14004 |  |  |  |  | CLEANSED | PIN | No Modifier | TYPE | ROLL | DIAMETER |  | LENGTH |  | MATERIAL |  | MATERIAL SPECIFICATION |  | COATING/FINISH |  | HAZARD CLASS |  | CERTIFICATION/STANDARD |  | ADDITIONAL FEATURES EN | CAM FOLLOWER INJECTOR GROUP | ADDITIONAL FEATURES ES |  | ADDITIONAL FEATURES FR | [39 empty] | Production Completed
STP_005-003 | Data Enrichment | KIB | KIB4 | OK | 2023-02-03 | 2023-02-09 |  | PSR116992 | 116992 | PSR116992 | PIN, ROLLER, P/N M6SE020S-143, KITO ELEC | PIN, ROLLER, P/N M6SE020S-143, KITO ELECTRIC CHAIN HOIST | PC | 0 | 0 |  | C | PD | 5920 | ERSA | OTHERS | N/A | N/A | N/A | EX |  |  |  | URL NOT FOUND |  |  | M6SE020S-143 | [12 empty] | ELECTRIC CHAIN HOIST |  | KITO | [7 empty] | CLEANSED | PIN | No Modifier | TYPE | ROLLER | DIAMETER |  | LENGTH |  | MATERIAL |  | MATERIAL SPECIFICATION |  | COATING/FINISH |  | HAZARD CLASS |  | CERTIFICATION/STANDARD |  | ADDITIONAL FEATURES EN |  | ADDITIONAL FEATURES ES |  | ADDITIONAL FEATURES FR | [39 empty] | Production Completed
STP_005-003 | Data Enrichment | KIB | KIB4 | OK | 2023-02-03 | 2023-02-09 |  | PSR936531 | 936531 | PSR936531 | PIN, S35C, HOPPER GATE DRIVE WEIGHERPIN, 40 MM DIA. X 170 MM L, FOR HOPPER GATE DRIVE WEIGHER (BN-0103-ME-01A/B) | PIN, S35C, HOPPER GATE DRIVE WEIGHERPIN, 40 MM DIA. X 170 MM L, FOR HOPPER GATE DRIVE WEIGHER (BN-0103-ME-01A/B) | PC | 0 | 0 | CRITICAL | B | PD | 5920 | ERSA | OTHERS |  |  |  | EX |  |  |  | URL NOT FOUND | [15 empty] | HOPPER GATE DRIVE WEIGHER | BN-0103-ME-01A/B | [8 empty] | CLEANSED | PIN | No Modifier | TYPE |  | DIAMETER | 40 MM | LENGTH | 170 MM | MATERIAL | CARBON STEEL GRADE S25C | MATERIAL SPECIFICATION |  | COATING/FINISH |  | HAZARD CLASS |  | CERTIFICATION/STANDARD |  | ADDITIONAL FEATURES EN |  | ADDITIONAL FEATURES ES |  | ADDITIONAL FEATURES FR | [39 empty] | Production Completed
STP_005-003 | Data Enrichment | KIB | KIB4 | OK | 2023-02-03 | 2023-02-09 |  | PSR951411 | 951411 | PSR951411 | PIN, SELECT LEVER, P/N 1-33619-470-0, TRANSMISSION SYSTEM, FOR ISUZU DUMPTRUCK MODEL CYZ51 (VIN: JALCYZ51ME7000160) WITH ENGINE MODEL 6WF1 NO. 6WF1-TCC, MFR: ISUZU | PIN, SELECT LEVER, P/N 1-33619-470-0, TRANSMISSION SYSTEM, FOR ISUZU DUMPTRUCK MODEL CYZ51 (VIN: JALCYZ51ME7000160) WITH ENGINE MODEL 6WF1 NO. 6WF1-TCC, MFR: ISUZU | PC | 0 | 0 | CRITICAL | B | PD | 6175 | ERSA | OTHERS | 1-33619-470-0 | 0003000024 | ISUZU | EX |  |  |  | URL NOT FOUND |  | ISUZU | 1-33619-470-0 | [12 empty] | DUMPTRUCK,ENGINE | CYZ51 (VIN:JALCYZ51ME7000160),6WF1,6WF1-TCC | [8 empty] | CLEANSED | PIN | No Modifier | TYPE | SELECT LEVER | DIAMETER |  | LENGTH |  | MATERIAL |  | MATERIAL SPECIFICATION |  | COATING/FINISH |  | HAZARD CLASS |  | CERTIFICATION/STANDARD |  | ADDITIONAL FEATURES EN | TRANSMISSION SYSTEM | ADDITIONAL FEATURES ES |  | ADDITIONAL FEATURES FR | [39 empty] | Production Completed
STP_005-003 | Data Enrichment | KIB | KIB4 | OK | 2023-02-03 | 2023-02-09 |  | PSR029874 | 029874 | PSR029874 | PIN, SHAFT, P/N 883-0400050, WORKING IMP | PIN, SHAFT, P/N 883-0400050, WORKING IMPLEMENTS GROUP; FOR YUCHAI HYDRAULIC EXCAVATOR MODEL YC210LC-8, SERIAL NO. 8830100983 | PC | 0 | 0 |  | A | PD | 5955 | ERSA | OTHERS | N/A | N/A | N/A | EX |  |  |  | URL NOT FOUND |  |  | 883-0400050 | [12 empty] | HYDRAULIC EXCAVATOR | YC210LC-8 | YUCHAI |  |  | 8830100983 |  |  |  |  | CLEANSED | PIN | No Modifier | TYPE | SHAFT | DIAMETER |  | LENGTH |  | MATERIAL |  | MATERIAL SPECIFICATION |  | COATING/FINISH |  | HAZARD CLASS |  | CERTIFICATION/STANDARD |  | ADDITIONAL FEATURES EN | WORKING IMPLEMENTS GROUP | ADDITIONAL FEATURES ES |  | ADDITIONAL FEATURES FR | [39 empty] | Production Completed
STP_005-003 | Data Enrichment | KIB | KIB4 | OK | 2023-02-03 | 2023-02-09 |  | PSR029873 | 029873 | PSR029873 | PIN, SHAFT, P/N 883-0400060, WORKING IMP | PIN, SHAFT, P/N 883-0400060, WORKING IMPLEMENTS GROUP; FOR YUCHAI HYDRAULIC EXCAVATOR MODEL YC210LC-8, SERIAL NO. 8830100983 | PC | 0 | 0 |  | A | PD | 5955 | ERSA | OTHERS | N/A | N/A | N/A | EX |  |  |  | URL NOT FOUND |  |  | 883-0400060 | [12 empty] | HYDRAULIC EXCAVATOR | YC210LC-8 | YUCHAI | [7 empty] | CLEANSED | PIN | No Modifier | TYPE | SHAFT | DIAMETER |  | LENGTH |  | MATERIAL |  | MATERIAL SPECIFICATION |  | COATING/FINISH |  | HAZARD CLASS |  | CERTIFICATION/STANDARD |  | ADDITIONAL FEATURES EN | WORKING IMPLEMENTS GROUP | ADDITIONAL FEATURES ES |  | ADDITIONAL FEATURES FR | [39 empty] | Production Completed
STP_005-003 | Data Enrichment | KIB | KIB4 | OK | 2023-02-03 | 2023-02-09 |  | PSR041119 | 041119 | PSR041119 | PIN, SHOCK ABSORBER, FRONT SUSPENSION, P | PIN, SHOCK ABSORBER, FRONT SUSPENSION, P/N 54072-90001, SUSPENSION GROUP; FOR NISSAN BUS MODEL PKB212N SERIAL NO. UD13614 | PC | 0 | 0 |  | A | PD | 6175 | ERSA | OTHERS | N/A | N/A | N/A | EX |  |  |  | URL NOT FOUND |  |  | 54072-90001 | [12 empty] | BUS | PKB212N | NISSAN |  |  | UD13614 |  |  |  |  | CLEANSED | PIN | No Modifier | TYPE | SHOCK ABSORBER, FRONT SUSPENSION | DIAMETER |  | LENGTH |  | MATERIAL |  | MATERIAL SPECIFICATION |  | COATING/FINISH |  | HAZARD CLASS |  | CERTIFICATION/STANDARD |  | ADDITIONAL FEATURES EN | SUSPENSION GROUP | ADDITIONAL FEATURES ES |  | ADDITIONAL FEATURES FR | [39 empty] | Production Completed
STP_005-003 | Data Enrichment | KIB | KIB4 | OK | 2023-02-03 | 2023-02-09 |  | PSR950055 | 950055 | PSR950055 | PIN, SIDE SHIFT CYLINDER, HYDRAULIC SYSTEM, FOR TCM FORKLIFT MODEL: FD100Z-8, MFR: TCM | PIN, SIDE SHIFT CYLINDER, HYDRAULIC SYSTEM, FOR TCM FORKLIFT MODEL: FD100Z-8, MFR: TCM | PC | 0 | 0 | CRITICAL | B | PD | 6175 | ERSA | OTHERS |  |  |  | EX |  |  |  | URL NOT FOUND |  | TCM | [13 empty] | FORKLIFT | FD100Z-8 | [8 empty] | CLEANSED | PIN | No Modifier | TYPE | SIDE SHIFT CYLINDER | DIAMETER |  | LENGTH |  | MATERIAL |  | MATERIAL SPECIFICATION |  | COATING/FINISH |  | HAZARD CLASS |  | CERTIFICATION/STANDARD |  | ADDITIONAL FEATURES EN | HYDRAULIC SYSTEM | ADDITIONAL FEATURES ES |  | ADDITIONAL FEATURES FR | [39 empty] | Production Completed
STP_005-003 | Data Enrichment | KIB | KIB4 | OK | 2023-02-03 | 2023-02-09 |  | PSR022133 | 022133 | PSR022133 | PIN, SLEEVE, BEVEL & PINION GROUP, P/N 4E-4031, POWER TRAIN GROUP; FOR CATERPILLAR® ENGINE MODEL C7 MOUNTED ON MODEL 950H WHEEL LOADER | PIN, SLEEVE, BEVEL & PINION GROUP, P/N 4E-4031, POWER TRAIN GROUP; FOR CATERPILLAR® ENGINE MODEL C7 MOUNTED ON MODEL 950H WHEEL LOADER | PC | 0 | 0 | CONSUMABLES | A | PD | 3730 | ERSA | OTHERS | 4E-4031 | 0003000003 | CATERPILLAR | EX |  |  |  | https://parts.cat.com/en/catcorp/4E-4031 |  | CATERPILLAR | 4E-4031 | [12 empty] | ENGINE MOUNTED ON WHEEL LOADER | C7,950H | [8 empty] | ENRICHED | PIN | No Modifier | TYPE | SLEEVE | DIAMETER | 5 MM | LENGTH | 23 MM | MATERIAL | STEEL | MATERIAL SPECIFICATION |  | COATING/FINISH |  | HAZARD CLASS |  | CERTIFICATION/STANDARD |  | ADDITIONAL FEATURES EN | BEVEL AND PINION GROUP,POWER TRAIN GROUP | ADDITIONAL FEATURES ES |  | ADDITIONAL FEATURES FR | [39 empty] | Production Completed
STP_005-003 | Data Enrichment | KIB | KIB4 | OK | 2023-02-03 | 2023-02-09 |  | PSR041530 | 041530 | PSR041530 | PIN, SLIP, P/N Q5005045, BRAKE SYSTEM; FOR HOWO DUMPTRUCK MODEL ZZ3257N3847A (VIN: LZZ5ELSDXFW114585) WITH ENGINE MODEL WD615.47 / SERIAL NO. 150907016077 | PIN, SLIP, P/N Q5005045, BRAKE SYSTEM; FOR HOWO DUMPTRUCK MODEL ZZ3257N3847A (VIN: LZZ5ELSDXFW114585) WITH ENGINE MODEL WD615.47 / SERIAL NO. 150907016077 | PC | 2 | 4 | CONSUMABLES | B | V1 | 6175 | ERSA | OTHERS |  |  |  | HB |  |  | ALDREI TRADING | https://www-hkqpw-cn.translate.goog/sell/show/859235/?_x_tr_sch=http&_x_tr_sl=zh-CN&_x_tr_tl=en&_x_tr_hl=en&_x_tr_pto=sc |  |  | Q5005045 | [6 empty] | ALDREI TRADING | [5 empty] | DUMPTRUCK,ENGINE | ZZ3257N3847A(VIN:LZZ5ELSDXFW114585),WD615.47 | HOWO |  |  | 150907016077 |  |  |  |  | CLEANSED | PIN | COTTER | TYPE | SLIP | DIAMETER |  | LENGTH |  | HEAD DIAMETER |  | MATERIAL |  | MATERIAL SPECIFICATION |  | COATING/FINISH |  | HAZARD CLASS |  | CERTIFICATION/STANDARD |  | ADDITIONAL FEATURES EN | BRAKE SYSTEM | ADDITIONAL FEATURES ES |  | ADDITIONAL FEATURES FR | [37 empty] | Production Completed
STP_005-003 | Data Enrichment | KIB | KIB4 | OK | 2023-02-03 | 2023-02-09 |  | PSR042924 | 042924 | PSR042924 | PIN, SPECS: B16X60, P/N GB/T117-2000, POSITION NO.: 20, DRAWING NO.: M4531F(GW); FOR BEARING ASSEMBLY OF Ø5.5×5.5M WET SAG MILL; MFR: CITIC HEAVY MACHINERY INC. | PIN, SPECS: B16X60, P/N GB/T117-2000, POSITION NO.: 20, DRAWING NO.: M4531F(GW); FOR BEARING ASSEMBLY OF Ø5.5×5.5M WET SAG MILL; MFR: CITIC HEAVY MACHINERY INC. | PC | 0 | 0 | CONSUMABLES | C | PD | 5920 | ERSA | OTHERS |  |  |  | EX |  |  |  | URL NOT FOUND |  | CITIC HEAVY MACHINERY INC. | GB/T117-2000 | [12 empty] | BEARING ASSEMBLY OF DIAMETER:5.5 X 5.5 M WET SAG MILL |  |  | M4531F(GW),POS 20 | [6 empty] | CLEANSED | PIN | No Modifier | TYPE |  | DIAMETER | 16 MM | LENGTH | 60 MM | MATERIAL |  | MATERIAL SPECIFICATION |  | COATING/FINISH |  | HAZARD CLASS |  | CERTIFICATION/STANDARD |  | ADDITIONAL FEATURES EN |  | ADDITIONAL FEATURES ES |  | ADDITIONAL FEATURES FR | [39 empty] | Production Completed
STP_005-003 | Data Enrichment | KIB | KIB4 | OK | 2023-02-03 | 2023-02-09 |  | PSR043738 | 043738 | PSR043738 | PIN, SPHERICAL, P/N AZ9725529213, REAR S | PIN, SPHERICAL, P/N AZ9725529213, REAR SUSPENSION GROUP; FOR HOWO DUMPTRUCK MODEL ZZ3257N3847A (VIN: LZZ5ELSDXFW114585) WITH ENGINE MODEL WD615.47 / SERIAL NO. 150907016077 | PC | 0 | 0 |  | A | PD | 6175 | ERSA | OTHERS | N/A | N/A | N/A | EX |  |  |  | http://m.mt.howolw.com/mining-truck-parts/sinotruk-howo-auto-parts-spherical-pin.html |  |  | AZ9725529213 | [12 empty] | DUMPTRUCK,ENGINE MODEL | ZZ3257N3847A(VIN:LZZ5ELSDXFW114585),WD615.47 | HOWO |  |  | 150907016077 |  |  |  |  | CLEANSED | PIN | No Modifier | TYPE | SPHERICAL | DIAMETER |  | LENGTH |  | MATERIAL |  | MATERIAL SPECIFICATION |  | COATING/FINISH |  | HAZARD CLASS |  | CERTIFICATION/STANDARD |  | ADDITIONAL FEATURES EN | REAR SUSPENSION GROUP | ADDITIONAL FEATURES ES |  | ADDITIONAL FEATURES FR | [39 empty] | Production Completed
STP_005-003 | Data Enrichment | KIB | KIB4 | OK | 2023-02-03 | 2023-02-09 |  | PSR022143 | 022143 | PSR022143 | PIN, SPRING, BEVEL GEAR, BEVEL & PINION | PIN, SPRING, BEVEL GEAR, BEVEL & PINION GROUP, P/N 9X-2619, POWER TRAIN GROUP; FOR CATERPILLAR® ENGINE MODEL C7 MOUNTED ON MODEL 950H WHEEL LOADER | PC | 0 | 0 |  | A | PD | 3730 | ERSA | OTHERS | 9X-2619 | 3000003 | CATERPILLAR | EX |  |  |  | https://parts.cat.com/en/catcorp/9X-2619 |  | CATERPILLAR | 9X-2619 | [12 empty] | ENGINE MOUNTED ON WHEEL LOADER | C7,950H | [8 empty] | ENRICHED | PIN | TENSION | TYPE | SPRING,GEAR | HOLE DIAMETER |  | DIAMETER | 14.5 MM | LENGTH | 60 MM | MATERIAL | STEEL | MATERIAL SPECIFICATION |  | COATING/FINISH |  | HARDNESS |  | HAZARD CLASS |  | CERTIFICATION/STANDARD |  | ADDITIONAL FEATURES EN | BEVEL AND PINION GROUP,POWER TRAIN GROUP | ADDITIONAL FEATURES ES |  | ADDITIONAL FEATURES FR | [35 empty] | Production Completed
STP_005-003 | Data Enrichment | KIB | KIB4 | OK | 2023-02-03 | 2023-02-09 |  | PSR022144 | 022144 | PSR022144 | PIN, SPRING, BEVEL GEAR, BEVEL & PINION | PIN, SPRING, BEVEL GEAR, BEVEL & PINION GROUP, P/N 9X-2620, POWER TRAIN GROUP; FOR CATERPILLAR® ENGINE MODEL C7 MOUNTED ON MODEL 950H WHEEL LOADER | PC | 0 | 0 |  | A | PD | 3730 | ERSA | OTHERS | 9X-2620 | 3000003 | CATERPILLAR | EX |  |  |  | https://parts.cat.com/en/catcorp/9X-2620 |  | CATERPILLAR | 9X-2620 | [12 empty] | ENGINE MOUNTED ON WHEEL LOADER | C7,950H | [8 empty] | ENRICHED | PIN | TENSION | TYPE | SPRING,GEAR | HOLE DIAMETER |  | DIAMETER | 8.4 MM | LENGTH | 60 MM | MATERIAL | STEEL | MATERIAL SPECIFICATION |  | COATING/FINISH |  | HARDNESS |  | HAZARD CLASS |  | CERTIFICATION/STANDARD |  | ADDITIONAL FEATURES EN | BEVEL AND PINION GROUP,POWER TRAIN GROUP | ADDITIONAL FEATURES ES |  | ADDITIONAL FEATURES FR | [35 empty] | Production Completed
STP_005-003 | Data Enrichment | KIB | KIB4 | OK | 2023-02-03 | 2023-02-09 |  | PSR032316 | 032316 | PSR032316 | PIN, SPRING, FOR REINFORCING GEAR REDUCE | PIN, SPRING, FOR REINFORCING GEAR REDUCER LG-3400, DIA: 12 X 60, PARENT ID: 6032036 / 125; FOR GEAR REDUCER, MFR: KUMERA | PC | 0 | 0 |  | C | PD | 5920 | ERSA | OTHERS | N/A | N/A | N/A | EX |  |  |  | URL NOT FOUND |  | KUMERA | [13 empty] | REINFORCING GEAR REDUCER | LG-3400 | [8 empty] | CLEANSED | PIN | TENSION | TYPE | SPRING | HOLE DIAMETER |  | DIAMETER | 12 MM | LENGTH | 60 MM | MATERIAL |  | MATERIAL SPECIFICATION |  | COATING/FINISH |  | HARDNESS |  | HAZARD CLASS |  | CERTIFICATION/STANDARD |  | ADDITIONAL FEATURES EN | PARENT ID:6032036/125 | ADDITIONAL FEATURES ES |  | ADDITIONAL FEATURES FR | [35 empty] | Production Completed
STP_005-003 | Data Enrichment | KIB | KIB4 | OK | 2023-02-03 | 2023-02-09 |  | PSR944603 | 944603 | PSR944603 | PIN, SPRING, GEAR, DIFFERENTIAL, P/N F2850-06045, REDUCTION & DIFFERENTIAL GROUP; FOR CATERPILLAR FORKLIFT MODEL DP60 SERIAL NO. T20C-10285 WITH ENGINE MODEL S6S | PIN, SPRING, GEAR, DIFFERENTIAL, P/N F2850-06045, REDUCTION & DIFFERENTIAL GROUP; FOR CATERPILLAR FORKLIFT MODEL DP60 SERIAL NO. T20C-10285 WITH ENGINE MODEL S6S | PC | 0 | 0 | CONSUMABLES | B | PD | 3730 | ERSA | OTHERS | F2850-06045 | 0003000003 | CATERPILLAR | EX |  |  |  | https://www.orangeparts.com/cat-f285006045-pin-spring/ |  | CATERPILLAR | F2850-06045 | [12 empty] | FORKLIFT,ENGINE | DP60,S6S |  |  |  | T20C-10285 |  |  |  |  | CLEANSED | PIN | TENSION | TYPE | SPRING,GEAR | HOLE DIAMETER |  | DIAMETER |  | LENGTH |  | MATERIAL |  | MATERIAL SPECIFICATION |  | COATING/FINISH |  | HARDNESS |  | HAZARD CLASS |  | CERTIFICATION/STANDARD |  | ADDITIONAL FEATURES EN | REDUCTION AND DIFFERENTIAL GROUP | ADDITIONAL FEATURES ES |  | ADDITIONAL FEATURES FR | [35 empty] | Production Completed
STP_005-003 | Data Enrichment | KIB | KIB4 | OK | 2023-02-03 | 2023-02-09 |  | PSR040756 | 040756 | PSR040756 | PIN, SPRING, INNER, Ø14 x 80 LG, P/N M10 | PIN, SPRING, INNER, Ø14 x 80 LG, P/N M1012, SPARE CODE: A0309.2.12.10, POSITION NO.: 11, CAT NO.: 5027A; FOR PNEUMATIC CONVEYOR, MFR: BEIJING NMT PNEUMATIC TRANSPORT TECHNOLOGY CO.,LTD | PC | 0 | 0 |  | C | PD | 5700 | ERSA | OTHERS | N/A | N/A | N/A | EX |  |  |  | URL NOT FOUND |  | BEIJING NMT PNEUMATIC TRANSPORT TECHNOLOGY CO.,LTD | M1012 | NERIN ENGINEERING | A0309.2.12.10 | [10 empty] | PNEUMATIC CONVEYOR |  |  | POS 11 | [6 empty] | CLEANSED | PIN | TENSION | TYPE | SPRING,INNER | HOLE DIAMETER |  | DIAMETER | 14 MM | LENGTH | 80 MM | MATERIAL |  | MATERIAL SPECIFICATION |  | COATING/FINISH |  | HARDNESS |  | HAZARD CLASS |  | CERTIFICATION/STANDARD |  | ADDITIONAL FEATURES EN | CAT NO:5027A | ADDITIONAL FEATURES ES |  | ADDITIONAL FEATURES FR | [35 empty] | Production Completed
STP_005-003 | Data Enrichment | KIB | KIB4 | OK | 2023-02-03 | 2023-02-09 |  | PSR027562 | 027562 | PSR027562 | PIN, SPRING, INNER, P/N M1155, Ø16 x 110 LENGTH, MATERIAL: CARBON SPRING STEEL, SPARE CODE: A0302.1.7.11, REFERENCE DRAWING NO.: CN0536-NP-P-OM-0010; FOR 250 mm LINE VALVE, CONCENTRATE PNUEMATIC CONVEYING SYSTEM, Q: 130 t/h, | PIN, SPRING, INNER, P/N M1155, Ø16 x 110 LENGTH, MATERIAL: CARBON SPRING STEEL, SPARE CODE: A0302.1.7.11, REFERENCE DRAWING NO.: CN0536-NP-P-OM-0010; FOR 250 mm LINE VALVE, CONCENTRATE PNUEMATIC CONVEYING SYSTEM, Q: 130 t/h, MFR: BEINJING NMT PNEUMATIC TRANSPORT TECH. CO. LTD. | PC | 0 | 0 | CONSUMABLES | B | PD | 5920 | ERSA | OTHERS |  |  |  | EX |  |  |  | URL NOT FOUND |  | BEINJING NMT PNEUMATIC TRANSPORT TECH. CO. LTD. | M1155 | NERIN ENGINEERING | A0302.1.7.11 | [10 empty] | 250 MM LINE VALVE,CONCENTRATE PNUEMATIC CONVEYING SYSTEM,Q:130 T/H |  |  | CN0536-NP-P-OM-0010 | [6 empty] | CLEANSED | PIN | TENSION | TYPE | SPRING,INNER | HOLE DIAMETER |  | DIAMETER | 16 MM | LENGTH | 110 MM | MATERIAL | CARBON STEEL | MATERIAL SPECIFICATION |  | COATING/FINISH |  | HARDNESS |  | HAZARD CLASS |  | CERTIFICATION/STANDARD |  | ADDITIONAL FEATURES EN |  | ADDITIONAL FEATURES ES |  | ADDITIONAL FEATURES FR | [35 empty] | Production Completed
STP_005-003 | Data Enrichment | KIB | KIB4 | OK | 2023-02-03 | 2023-02-09 |  | PSR027563 | 027563 | PSR027563 | PIN, SPRING, OUTER, P/N M1069, Ø16 x 110 LENGTH, MATERIAL: CARBON SPRING STEEL, SPARE CODE: A0302.1.7.12, REFERENCE DRAWING NO.: CN0536-NP-P-OM-0010; FOR 250 mm LINE VALVE, CONCENTRATE PNUEMATIC CONVEYING SYSTEM, Q: 130 t/h, | PIN, SPRING, OUTER, P/N M1069, Ø16 x 110 LENGTH, MATERIAL: CARBON SPRING STEEL, SPARE CODE: A0302.1.7.12, REFERENCE DRAWING NO.: CN0536-NP-P-OM-0010; FOR 250 mm LINE VALVE, CONCENTRATE PNUEMATIC CONVEYING SYSTEM, Q: 130 t/h, MFR: BEINJING NMT PNEUMATIC TRANSPORT TECH. CO. LTD. | PC | 0 | 0 | CONSUMABLES | B | PD | 5920 | ERSA | OTHERS |  |  |  | EX |  |  |  | URL NOT FOUND |  | BEINJING NMT PNEUMATIC TRANSPORT TECH. CO. LTD. | M1069 | NERIN ENGINEERING | A0302.1.7.12 | [10 empty] | 250 MM LINE VALVE,CONCENTRATE PNUEMATIC CONVEYING SYSTEM,Q:130 T/H |  |  | CN0536-NP-P-OM-0010 | [6 empty] | CLEANSED | PIN | TENSION | TYPE | SPRING,OUTER | HOLE DIAMETER |  | DIAMETER | 16 MM | LENGTH | 110 MM | MATERIAL | CARBON STEEL | MATERIAL SPECIFICATION |  | COATING/FINISH |  | HARDNESS |  | HAZARD CLASS |  | CERTIFICATION/STANDARD |  | ADDITIONAL FEATURES EN |  | ADDITIONAL FEATURES ES |  | ADDITIONAL FEATURES FR | [35 empty] | Production Completed
STP_005-003 | Data Enrichment | KIB | KIB4 | OK | 2023-02-03 | 2023-02-09 |  | PSR038699 | 038699 | PSR038699 | PIN, SPRING, P/N 095-0891, FINAL DRIVE GROUP; FOR CATERPILLAR® MODEL 320D EXCAVATOR (MOUTH CLEANER) | PIN, SPRING, P/N 095-0891, FINAL DRIVE GROUP; FOR CATERPILLAR® MODEL 320D EXCAVATOR (MOUTH CLEANER) | PC | 0 | 0 | CRITICAL | A | PD | 3730 | ERSA | OTHERS | 095-0891 | 0003000003 | CATERPILLAR | EX |  |  | MONARK EQUIPMENT CORP. | https://parts.cat.com/en/catcorp/095-0891 |  | CATERPILLAR | 095-0891 | [6 empty] | MONARK EQUIPMENT CORP. | [5 empty] | MOUTH CLEANER(EXCAVATOR) | 320D | [8 empty] | ENRICHED | PIN | TENSION | TYPE | SPRING | HOLE DIAMETER |  | DIAMETER | 8 MM | LENGTH | 36 MM | MATERIAL | STEEL | MATERIAL SPECIFICATION |  | COATING/FINISH |  | HARDNESS |  | HAZARD CLASS |  | CERTIFICATION/STANDARD |  | ADDITIONAL FEATURES EN | FINAL DRIVE GROUP | ADDITIONAL FEATURES ES |  | ADDITIONAL FEATURES FR | [35 empty] | Production Completed
STP_005-003 | Data Enrichment | KIB | KIB4 | OK | 2023-02-03 | 2023-02-09 |  | PSR952717 | 952717 | PSR952717 | PIN, SPRING, P/N 183-5916, ENGINE ARRANGEMENT, FOR CATERPILLAR® MODEL 320D2 MOUTH CLEANER (EXCAVATOR) WITH C7.1 ENGINE WITH SERIAL NO. YEA00440 | PIN, SPRING, P/N 183-5916, ENGINE ARRANGEMENT, FOR CATERPILLAR® MODEL 320D2 MOUTH CLEANER (EXCAVATOR) WITH C7.1 ENGINE WITH SERIAL NO. YEA00440 | PC | 0 | 0 | CRITICAL | A | PD | 3730 | ERSA | OTHER | 183-5916 | 0003000003 | CATERPILLAR | EX |  |  |  | https://parts.cat.com/en/catcorp/183-5916 |  | CATERPILLAR | 183-5916 | [12 empty] | MOUTH CLEANER (EXCAVATOR) C/W ENGINE | 320D2,C7.1 |  |  |  | YEA00440 |  |  |  |  | ENRICHED | PIN | TENSION | TYPE | SPRING | HOLE DIAMETER |  | DIAMETER | 4.3 MM | LENGTH | 8 MM | MATERIAL | STEEL | MATERIAL SPECIFICATION |  | COATING/FINISH |  | HARDNESS |  | HAZARD CLASS |  | CERTIFICATION/STANDARD |  | ADDITIONAL FEATURES EN | ENGINE ARRANGEMENT | ADDITIONAL FEATURES ES |  | ADDITIONAL FEATURES FR | [35 empty] | Production Completed
STP_005-003 | Data Enrichment | KIB | KIB4 | OK | 2023-02-03 | 2023-02-09 |  | PSR047403 | 047403 | PSR047403 | PIN, SPRING, P/N 310-6660, QUICK COUPLER | PIN, SPRING, P/N 310-6660, QUICK COUPLER CONVERSION GROUP; FOR CATERPILLAR SKID STEER LOADER MODEL 236D, SERIAL NO. CAT0236DCMPW01267 | PC | 0 | 0 |  | B | PD | 3730 | ERSA | OTHERS | 310-6660 | 3000003 | CATERPILLAR | EX |  |  |  | https://parts.cat.com/en/catcorp/310-6660 |  | CATERPILLAR | 310-6660 | [12 empty] | SKID STEER LOADER | 236D |  |  |  | CAT0236DCMPW01267 |  |  |  |  | ENRICHED | PIN | TENSION | TYPE | SPRING | HOLE DIAMETER |  | DIAMETER | 8 MM | LENGTH | 32 MM | MATERIAL | WROUGHT STEEL | MATERIAL SPECIFICATION |  | COATING/FINISH |  | HARDNESS |  | HAZARD CLASS |  | CERTIFICATION/STANDARD |  | ADDITIONAL FEATURES EN | QUICK COUPLER CONVERSION GROUP | ADDITIONAL FEATURES ES |  | ADDITIONAL FEATURES FR | [35 empty] | Production Completed
STP_005-003 | Data Enrichment | KIB | KIB4 | OK | 2023-02-03 | 2023-02-09 |  | PSR047180 | 047180 | PSR047180 | PIN, SPRING, P/N 5H-3193, STEERING LINES GROUP; FOR CATERPILLAR® ENGINE MODEL C7 MOUNTED ON MODEL 950H WHEEL LOADER J5J / JAD SERIES | PIN, SPRING, P/N 5H-3193, STEERING LINES GROUP; FOR CATERPILLAR® ENGINE MODEL C7 MOUNTED ON MODEL 950H WHEEL LOADER J5J / JAD SERIES | PC | 0 | 0 | CRITICAL | A | PD | 3730 | ERSA | OTHERS | 5H-3193 | 0003000003 | CATERPILLAR | EX |  |  |  | https://parts.cat.com/en/catcorp/5H-3193 |  | CATERPILLAR | 5H-3193 | [12 empty] | ENGINE MOUNTED ON WHEEL LOADER | C7,J5J/JAD SERIES,950H | [8 empty] | ENRICHED | PIN | TENSION | TYPE | SPRING | HOLE DIAMETER |  | DIAMETER | 1/4 IN | LENGTH | 1-1/4 IN | MATERIAL |  | MATERIAL SPECIFICATION |  | COATING/FINISH |  | HARDNESS |  | HAZARD CLASS |  | CERTIFICATION/STANDARD |  | ADDITIONAL FEATURES EN | STEERING LINES GROUP | ADDITIONAL FEATURES ES |  | ADDITIONAL FEATURES FR | [35 empty] | Production Completed
STP_005-003 | Data Enrichment | KIB | KIB4 | OK | 2023-02-03 | 2023-02-09 |  | PSR022125 | 022125 | PSR022125 | PIN, SPRING, PLANETARY SHAFT, BRAKE & PL | PIN, SPRING, PLANETARY SHAFT, BRAKE & PLANETARY, P/N 138-1645, POWER TRAIN GROUP; FOR CATERPILLAR® ENGINE MODEL C7 MOUNTED ON MODEL 950H WHEEL LOADER | PC | 0 | 0 |  | A | PD | 3730 | ERSA | OTHERS | 138-1645 | 3000003 | CATERPILLAR | EX |  |  |  | https://parts.cat.com/en/catcorp/138-1645 |  | CATERPILLAR | 138-1645 | [12 empty] | ENGINE MOUNTED ON WHEEL LOADER | C7,950H | [8 empty] | ENRICHED | PIN | TENSION | TYPE | SPRING,PLANETARY SHAFT,BRAKE | HOLE DIAMETER |  | DIAMETER | 3/16 IN | LENGTH | 1-1/4 IN | MATERIAL | STEEL | MATERIAL SPECIFICATION |  | COATING/FINISH |  | HARDNESS |  | HAZARD CLASS |  | CERTIFICATION/STANDARD |  | ADDITIONAL FEATURES EN | POWER TRAIN GROUP | ADDITIONAL FEATURES ES |  | ADDITIONAL FEATURES FR | [35 empty] | Production Completed
STP_005-003 | Data Enrichment | KIB | KIB4 | OK | 2023-02-03 | 2023-02-09 |  | PSR022991 | 022991 | PSR022991 | PIN, SPRING, PLANETARY, P/N 4H-4737, TRANSMISSION ARRANGEMENT, FOR CATERPILLAR® ENGINE MODEL C7 MOUNTED ON MODEL 950H WHEEL LOADER J5J / JAD SERIES | PIN, SPRING, PLANETARY, P/N 4H-4737, TRANSMISSION ARRANGEMENT, FOR CATERPILLAR® ENGINE MODEL C7 MOUNTED ON MODEL 950H WHEEL LOADER J5J / JAD SERIES | PC | 0 | 0 | CONSUMABLES | A | PD | 3730 | ERSA | OTHERS | 4H-4737 | 0003000003 | CATERPILLAR | EX |  |  |  | https://parts.cat.com/en/catcorp/4H-4737 |  | CATERPILLAR | 4H-4737 | [12 empty] | ENGINE MOUNTED ON WHEEL LOADER | C7,J5J/JAD SERIES,950H | [8 empty] | ENRICHED | PIN | TENSION | TYPE | SPRING,PLANETARY | HOLE DIAMETER |  | DIAMETER | 1/4 IN | LENGTH | 1-3/4 IN | MATERIAL |  | MATERIAL SPECIFICATION |  | COATING/FINISH |  | HARDNESS |  | HAZARD CLASS |  | CERTIFICATION/STANDARD |  | ADDITIONAL FEATURES EN | TRANSMISSION ARRANGEMENT | ADDITIONAL FEATURES ES |  | ADDITIONAL FEATURES FR | [35 empty] | Production Completed
STP_005-003 | Data Enrichment | KIB | KIB4 | OK | 2023-02-03 | 2023-02-09 |  | PSR951410 | 951410 | PSR951410 | PIN, SPRING, SELECT LEVER, D: 5, L: 28, P/N 8-94252-581-0, TRANSMISSION SYSTEM, FOR ISUZU DUMPTRUCK MODEL CYZ51 (VIN: JALCYZ51ME7000160) WITH ENGINE MODEL 6WF1 NO. 6WF1-TCC, MFR: ISUZU | PIN, SPRING, SELECT LEVER, D: 5, L: 28, P/N 8-94252-581-0, TRANSMISSION SYSTEM, FOR ISUZU DUMPTRUCK MODEL CYZ51 (VIN: JALCYZ51ME7000160) WITH ENGINE MODEL 6WF1 NO. 6WF1-TCC, MFR: ISUZU | PC | 0 | 0 | CRITICAL | B | PD | 6175 | ERSA | OTHERS | P/N 8-94252-581-0 | 0003000024 | ISUZU | EX |  |  |  | https://www.isuzuautopartsstore.com/product/8942525810-8-94252581-0-8-94252-581-0-%E2%80%ADpin-springsel%E2%80%AC/ |  | ISUZU | 8-94252-581-0 | [12 empty] | DUMPTRUCK C/W ENGINE | CYZ51(VIN:JALCYZ51ME7000160),6WF1,6WF1-TCC | [8 empty] | CLEANSED | PIN | TENSION | TYPE | SPRING,SELECT LEVER | HOLE DIAMETER |  | DIAMETER | 5 MM | LENGTH | 28 MM | MATERIAL |  | MATERIAL SPECIFICATION |  | COATING/FINISH |  | HARDNESS |  | HAZARD CLASS |  | CERTIFICATION/STANDARD |  | ADDITIONAL FEATURES EN | TRANSMISSION ARRANGEMENT | ADDITIONAL FEATURES ES |  | ADDITIONAL FEATURES FR | [35 empty] | Production Completed
STP_005-003 | Data Enrichment | KIB | KIB4 | OK | 2023-02-03 | 2023-02-09 |  | PSR249136 | 249136 | PSR249136 | PIN, SPRING, SEQ. NO. E4, COMP. DWG. NO. AC500002-49, T. NO. 3124453, FOR 500A GUIDE VANE DEVICE REF. DWG. NO. AC302024, ASSEMBLY DWG. NO. AC312023, MOUNTED ON TYPE KOBE-ALLIS ISOTHERMAL CENTRIFUGAL AIR COMPRESSOR MODEL VG 584, CAPACITY | PIN, SPRING, SEQ. NO. E4, COMP. DWG. NO. AC500002-49, T. NO. 3124453, FOR 500A GUIDE VANE DEVICE REF. DWG. NO. AC302024, ASSEMBLY DWG. NO. AC312023, MOUNTED ON TYPE KOBE-ALLIS ISOTHERMAL CENTRIFUGAL AIR COMPRESSOR MODEL VG 584, CAPACITY 24,700 Nm3/hr, MAKER: KOBE STEEL, LTD., JAPAN. | PC | 0 | 0 | CONSUMABLES | C | PD | 3020 | ERSA | OTHERS |  |  |  | EX |  |  | MESCO, INC. | URL NOT FOUND |  | KOBE STEEL, LTD., JAPAN. | [7 empty] | MESCO, INC. | [5 empty] | 500A GUIDE VANE DEVICE MOUNTED ON ISOTHERMAL CENTRIFUGAL AIR COMPRESSOR,CAPACITY:24,700 NM3/HR | VG 584 | KOBE-ALLIS | AC500002-49,AC302024,AC312023 | [6 empty] | CLEANSED | PIN | TENSION | TYPE | SPRING | HOLE DIAMETER |  | DIAMETER |  | LENGTH |  | MATERIAL |  | MATERIAL SPECIFICATION |  | COATING/FINISH |  | HARDNESS |  | HAZARD CLASS |  | CERTIFICATION/STANDARD |  | ADDITIONAL FEATURES EN | SEQ NO:E4,TAG NO:3124453 | ADDITIONAL FEATURES ES |  | ADDITIONAL FEATURES FR | [35 empty] | Production Completed
STP_005-003 | Data Enrichment | KIB | KIB4 | OK | 2023-02-03 | 2023-02-09 |  | PSR022113 | 022113 | PSR022113 | PIN, SPRING, SHAFT, BRAKE & PLANETARY, P | PIN, SPRING, SHAFT, BRAKE & PLANETARY, P/N 8T-2925, POWER TRAIN GROUP; FOR CATERPILLAR® ENGINE MODEL C7 MOUNTED ON MODEL 950H WHEEL LOADER | PC | 0 | 0 |  | A | PD | 3730 | ERSA | OTHERS | 8T-2925 | 3000003 | CATERPILLAR | EX |  |  |  | https://parts.cat.com/en/catcorp/8T-2925 |  | CATERPILLAR | 8T-2925 | [12 empty] | ENGINE MOUNTED ON WHEEL LOADER | C7,950H | [8 empty] | ENRICHED | PIN | TENSION | TYPE | SPRING,PLANETARY SHAFT,BRAKE | HOLE DIAMETER |  | DIAMETER | 8 MM | LENGTH | 32 MM | MATERIAL | STEEL | MATERIAL SPECIFICATION |  | COATING/FINISH |  | HARDNESS |  | HAZARD CLASS |  | CERTIFICATION/STANDARD |  | ADDITIONAL FEATURES EN | POWER TRAIN GROUP | ADDITIONAL FEATURES ES |  | ADDITIONAL FEATURES FR | [35 empty] | Production Completed
STP_005-003 | Data Enrichment | KIB | KIB4 | OK | 2023-02-03 | 2023-02-09 |  | PSR028670 | 028670 | PSR028670 | PIN, TENSION, AIR TANK, P/N WG09190017, | PIN, TENSION, AIR TANK, P/N WG09190017, BRAKE SYSTEM; FOR HOWO DUMPTRUCK MODEL ZZ3257N3847A (VIN: LZZ5ELSDXFW114585) WITH ENGINE MODEL WD615.47 / SERIAL NO. 150907016077 | PC | 0 | 0 |  | A | PD | 6175 | ERSA | OTHERS | N/A | N/A | N/A | EX |  |  |  | https://www-qipeiren-com.translate.goog/peijian/th-WG09190017?_x_tr_sch=http&_x_tr_sl=zh-CN&_x_tr_tl=en&_x_tr_hl=en&_x_tr_pto=sc |  |  | WG09190017 | [12 empty] | DUMPTRUCK C/W ENGINE | ZZ3257N3847A(VIN:LZZ5ELSDXFW114585),WD615.47 | HOWO |  |  | 150907016077 |  |  |  |  | CLEANSED | PIN | TENSION | TYPE | AIR TANK | HOLE DIAMETER |  | DIAMETER |  | LENGTH |  | MATERIAL |  | MATERIAL SPECIFICATION |  | COATING/FINISH |  | HARDNESS |  | HAZARD CLASS |  | CERTIFICATION/STANDARD |  | ADDITIONAL FEATURES EN | BRAKE SYSTEM | ADDITIONAL FEATURES ES |  | ADDITIONAL FEATURES FR | [35 empty] | Production Completed
STP_005-003 | Data Enrichment | KIB | KIB4 | OK | 2023-02-03 | 2023-02-09 |  | PSR028671 | 028671 | PSR028671 | PIN, TENSION, AIR TANK, P/N WG700550013, | PIN, TENSION, AIR TANK, P/N WG700550013, BRAKE SYSTEM; FOR HOWO DUMPTRUCK MODEL ZZ3257N3847A (VIN: LZZ5ELSDXFW114585) WITH ENGINE MODEL WD615.47 / SERIAL NO. 150907016077 | PC | 0 | 0 |  | A | PD | 6175 | ERSA | OTHERS | N/A | N/A | N/A | EX |  |  |  | https://www-hkqpw-cn.translate.goog/tuce/show/281070/?_x_tr_sch=http&_x_tr_sl=zh-CN&_x_tr_tl=en&_x_tr_hl=en&_x_tr_pto=sc |  |  | WG700550013 | [12 empty] | DUMPTRUCK C/W ENGINE | ZZ3257N3847A(VIN:LZZ5ELSDXFW114585),WD615.47 | HOWO |  |  | 150907016077 |  |  |  |  | CLEANSED | PIN | TENSION | TYPE | AIR TANK | HOLE DIAMETER |  | DIAMETER |  | LENGTH |  | MATERIAL |  | MATERIAL SPECIFICATION |  | COATING/FINISH |  | HARDNESS |  | HAZARD CLASS |  | CERTIFICATION/STANDARD |  | ADDITIONAL FEATURES EN | BRAKE SYSTEM | ADDITIONAL FEATURES ES |  | ADDITIONAL FEATURES FR | [35 empty] | Production Completed
STP_005-003 | Data Enrichment | KIB | KIB4 | OK | 2023-02-03 | 2023-02-09 |  | PSR413887 | 413887 | PSR413887 | T-SHIRT, WITHOUT COLLAR, COTTON CLOTH, ASSORTED COLORS/SIZES | T-SHIRT, WITHOUT COLLAR, COTTON CLOTH, ASSORTED COLORS/SIZES | PC | 0 | 0 | CONSUMABLES | C | PD | 4090 | ERSA | OTHERS |  |  |  | EX |  |  | SYRR'S APPAREL | URL NOT FOUND | [9 empty] | SYRR'S APPAREL | [15 empty] | CLEANSED | SHIRT | No Modifier | TYPE |  | SIZE DESIGNATION |  | GENDER |  | SLEEVE TYPE |  | MATERIAL | COTTON CLOTH | COLOUR | ASSORTED | HAZARD CLASS |  | CERTIFICATION/STANDARD |  | ADDITIONAL FEATURES EN | W/O COLLAR | ADDITIONAL FEATURES ES |  | ADDITIONAL FEATURES FR | [39 empty] | Production Completed