## Sheet1
Project Code | Activities | Production User | CA Code | Production Comments | Start Date | End Date | Remarks | Griha ID | SN | PASAR MATERIAL NUMBER | SHORT DESCRIPTION | LONG DESCRIPTION | UM | MIN QTY | MAX QTY | INVENTORY TYPE | BI CODE | MRP TYPE | MATERIAL GROUP | MATERIAL TYPE | SAP INVENTORY TYPE | SAP PN | SAP MFG NUMBER | SAP MFG NAME | LOT SIZE | PASAR MFG NAME | PASAR PN | SUPPLIER (source list) | Reference URL | Reference URL 1 | Manufacturer Name | Manufacturer Part Number | Alternate Manufacturer | Alternate Manufacturer Part Number | Alternate Manufacturer 1 | Alternate Manufacturer Part Number 1 | Alternate Manufacturer 2 | Alternate Manufacturer Part Number 2 | Supplier Name | Supplier Part Number | Supplier Name 1 | Supplier Part Number 1 | Supplier Name 2 | Supplier Part Number 2 | Equipment Name | Equipment Model | Equipment Manufacturer | Drawing Number | Drawing Version | Serial Number | Item Number | Machine Number | ART / Article Number | MFG Number | Enriched/Cleansed | Noun | Modifier | Attribute Name 1 | Attribute Value 1 | Attribute Name 2 | Attribute Value 2 | Attribute Name 3 | Attribute Value 3 | Attribute Name 4 | Attribute Value 4 | Attribute Name 5 | Attribute Value 5 | Attribute Name 6 | Attribute Value 6 | Attribute Name 7 | Attribute Value 7 | Attribute Name 8 | Attribute Value 8 | Attribute Name 9 | Attribute Value 9 | Attribute Name 10 | Attribute Value 10 | Attribute Name 11 | Attribute Value 11 | Attribute Name 12 | Attribute Value 12 | Attribute Name 13 | Attribute Value 13 | Attribute Name 14 | Attribute Value 14 | Attribute Name 15 | Attribute Value 15 | Attribute Name 16 | Attribute Value 16 | Attribute Name 17 | Attribute Value 17 | Attribute Name 18 | Attribute Value 18 | Attribute Name 19 | Attribute Value 19 | Attribute Name 20 | Attribute Value 20 | Attribute Name 21 | Attribute Value 21 | Attribute Name 22 | Attribute Value 22 | Attribute Name 23 | Attribute Value 23 | Attribute Name 24 | Attribute Value 24 | Attribute Name 25 | Attribute Value 25 | Attribute Name 26 | Attribute Value 26 | Attribute Name 27 | Attribute Value 27 | Attribute Name 28 | Attribute Value 28 | Attribute Name 29 | Attribute Value 29 | Attribute Name 30 | Attribute Value 30 | Status
STP_005-003 | Data Enrichment | SPC | SPC | OK | 2023-02-06 | 2023-02-06 |  | PSR038521 | 038521 | PSR038521 | TEE, PIPE, REDUCING, POLYPROPYLENE, SCH | TEE, PIPE, REDUCING, POLYPROPYLENE, SCH 80, 80 X 50 X 80 MM. | PC | 0 | 0 |  | C | PD | 2210 | ERSA | OTHERS | N/A | N/A | N/A | EX |  |  |  | URL Not Found | [25 empty] | Cleansed | TEE | PIPE REDUCER | TYPE |  | NOMINAL RUN SIZE | 80 MM | NOMINAL BRANCH SIZE | 50 MM | BRANCH CONNECTION |  | RUN CONNECTION 1 |  | RUN CONNECTION 2 |  | PRESSURE CLASS/RATING |  | SCHEDULE/WALL THICKNESS | SCH 80 | MATERIAL | POLYPROPYLENE | MATERIAL SPECIFICATION |  | COATING/FINISH |  | LENGTH |  | HAZARD CLASS |  | CERTIFICATION/STANDARD |  | ADDITIONAL FEATURES EN |  | ADDITIONAL FEATURES ES |  | ADDITIONAL FEATURES FR | [27 empty] | Production Completed
STP_005-003 | Data Enrichment | SPC | SPC | OK | 2023-02-06 | 2023-02-06 |  | PSR939922 | 939922 | PSR939922 | TEE, REDUCING, 125 MM X 65 MM, PVC+FRP, COLOR: GRAY, SCHEDULE 40, SOCKET WELDING TYPE | TEE, REDUCING, PVC, 125MM X 65MM, COLOR: GRAY, SCHEDULE 40, SOCKET WELDING TYPE | PC | 0 | 0 | CONSUMABLES | C | PD | 2210 | ERSA | OTHERS |  |  |  | EX |  |  | APEX PLASTIC PIPING SUPPLY AND SERVICES INC. | URL Not Found | [9 empty] | APEX PLASTIC PIPING SUPPLY AND SERVICES INC. | [15 empty] | Cleansed | TEE | PIPE REDUCER | TYPE |  | NOMINAL RUN SIZE | 125 MM | NOMINAL BRANCH SIZE | 65 MM | BRANCH CONNECTION | SOCKET WELD | RUN CONNECTION 1 | SOCKET WELD | RUN CONNECTION 2 | SOCKET WELD | PRESSURE CLASS/RATING |  | SCHEDULE/WALL THICKNESS | SCH 40 | MATERIAL | PVC & FRP | MATERIAL SPECIFICATION |  | COATING/FINISH |  | LENGTH |  | HAZARD CLASS |  | CERTIFICATION/STANDARD |  | ADDITIONAL FEATURES EN | COLOR: GRAY | ADDITIONAL FEATURES ES |  | ADDITIONAL FEATURES FR | [27 empty] | Production Completed
STP_005-003 | Data Enrichment | SPC | SPC | OK | 2023-02-06 | 2023-02-06 |  | PSR036446 | 036446 | PSR036446 | TEE, REDUCING, B.I., SCH 40, 100 MM X 20 | TEE, REDUCING, B.I., SCH 40, 100 MM X 200 MM. | PC | 0 | 0 |  | C | PD | 2200 | ERSA | OTHERS | N/A | N/A | N/A | EX |  |  |  | URL Not Found | [25 empty] | Cleansed | TEE | PIPE REDUCER | TYPE |  | NOMINAL RUN SIZE | 200 MM | NOMINAL BRANCH SIZE | 100 MM | BRANCH CONNECTION |  | RUN CONNECTION 1 |  | RUN CONNECTION 2 |  | PRESSURE CLASS/RATING |  | SCHEDULE/WALL THICKNESS | SCH 40 | MATERIAL | BLACK IRON | MATERIAL SPECIFICATION |  | COATING/FINISH |  | LENGTH |  | HAZARD CLASS |  | CERTIFICATION/STANDARD |  | ADDITIONAL FEATURES EN |  | ADDITIONAL FEATURES ES |  | ADDITIONAL FEATURES FR | [27 empty] | Production Completed
STP_005-003 | Data Enrichment | SPC | SPC | OK | 2023-02-06 | 2023-02-06 |  | PSR478720 | 478720 | PSR478720 | TEE, REDUCING, B.I., SCH 60, 200 mm X 15 | TEE, REDUCING, B.I., SCH 60, 200 mm X 150 mm BUTT-WELD TYPE | PC | 0 | 0 |  | C | PD | 2200 | ERSA | OTHERS | N/A | N/A | N/A | EX |  |  |  | URL Not Found | [25 empty] | Cleansed | TEE | PIPE REDUCER | TYPE |  | NOMINAL RUN SIZE | 200 MM | NOMINAL BRANCH SIZE | 150 MM | BRANCH CONNECTION | BUTT WELD | RUN CONNECTION 1 | BUTT WELD | RUN CONNECTION 2 | BUTT WELD | PRESSURE CLASS/RATING |  | SCHEDULE/WALL THICKNESS | SCH 60 | MATERIAL | BLACK IRON | MATERIAL SPECIFICATION |  | COATING/FINISH |  | LENGTH |  | HAZARD CLASS |  | CERTIFICATION/STANDARD |  | ADDITIONAL FEATURES EN |  | ADDITIONAL FEATURES ES |  | ADDITIONAL FEATURES FR | [27 empty] | Production Completed
STP_005-003 | Data Enrichment | SPC | SPC | OK | 2023-02-06 | 2023-02-06 |  | PSR039570 | 039570 | PSR039570 | TEE, REDUCING, C. S., 200 X 125 ND | TEE, REDUCING, C. S., 200 X 125 ND | PC | 0 | 0 |  | C | PD | 2200 | ERSA | OTHERS | N/A | N/A | N/A | EX |  |  |  | URL Not Found | [25 empty] | Cleansed | TEE | PIPE REDUCER | TYPE |  | NOMINAL RUN SIZE | 200 MM | NOMINAL BRANCH SIZE | 125 MM | BRANCH CONNECTION |  | RUN CONNECTION 1 |  | RUN CONNECTION 2 |  | PRESSURE CLASS/RATING |  | SCHEDULE/WALL THICKNESS |  | MATERIAL | CARBON STEEL | MATERIAL SPECIFICATION |  | COATING/FINISH |  | LENGTH |  | HAZARD CLASS |  | CERTIFICATION/STANDARD |  | ADDITIONAL FEATURES EN |  | ADDITIONAL FEATURES ES |  | ADDITIONAL FEATURES FR | [27 empty] | Production Completed
STP_005-003 | Data Enrichment | SPC | SPC | OK | 2023-02-06 | 2023-02-06 |  | PSR954337 | 954337 | PSR954337 | TEE, REDUCING, C.S., SCH 40, 150.0 MM X 80.0 MM, BUTT-WELD TYPE | TEE, REDUCING, C.S., SCH 40, 150.0 MM X 80.0 MM, BUTT-WELD TYPE | PC | 0 | 0 | CONSUMABLES | C | PD | 2200 | ERSA | OTHER | N/A |  |  | EX |  |  |  | URL Not Found | [25 empty] | Cleansed | TEE | PIPE REDUCER | TYPE |  | NOMINAL RUN SIZE | 150 MM | NOMINAL BRANCH SIZE | 80 MM | BRANCH CONNECTION | BUTT WELD | RUN CONNECTION 1 | BUTT WELD | RUN CONNECTION 2 | BUTT WELD | PRESSURE CLASS/RATING |  | SCHEDULE/WALL THICKNESS | SCH 40 | MATERIAL | CARBON STEEL | MATERIAL SPECIFICATION |  | COATING/FINISH |  | LENGTH |  | HAZARD CLASS |  | CERTIFICATION/STANDARD |  | ADDITIONAL FEATURES EN |  | ADDITIONAL FEATURES ES |  | ADDITIONAL FEATURES FR | [27 empty] | Production Completed
STP_005-003 | Data Enrichment | SPC | SPC | OK | 2023-02-06 | 2023-02-06 |  | PSR286422 | 286422 | PSR286422 | TEE, REDUCING, G. I., SCH 40, 1 X 1/2, T | TEE, REDUCING, G. I., SCH 40, 1 X 1/2, THREADED | PC | 0 | 0 |  | C | PD | 2200 | ERSA | OTHERS | N/A | N/A | N/A | EX |  |  |  | URL Not Found | [25 empty] | Cleansed | TEE | PIPE REDUCER | TYPE |  | NOMINAL RUN SIZE | 1 IN | NOMINAL BRANCH SIZE | 1/2 IN | BRANCH CONNECTION | THREADED | RUN CONNECTION 1 | THREADED | RUN CONNECTION 2 | THREADED | PRESSURE CLASS/RATING |  | SCHEDULE/WALL THICKNESS | SCH 40 | MATERIAL | IRON | MATERIAL SPECIFICATION |  | COATING/FINISH | GALVANIZED | LENGTH |  | HAZARD CLASS |  | CERTIFICATION/STANDARD |  | ADDITIONAL FEATURES EN |  | ADDITIONAL FEATURES ES |  | ADDITIONAL FEATURES FR | [27 empty] | Production Completed
STP_005-003 | Data Enrichment | SPC | SPC | OK | 2023-02-06 | 2023-02-06 |  | PSR401587 | 401587 | PSR401587 | TEE, REDUCING, G. I., SCH 60, 3/4 X 3/8, SOCKET WELD TYPE | TEE, REDUCING, G. I., SCH 60, 3/4 X 3/8, SOCKET WELD TYPE | PC | 0 | 0 | CONSUMABLES | C | PD | 2200 | ERSA | OTHERS |  |  |  | EX |  |  |  | URL Not Found | [25 empty] | Cleansed | TEE | PIPE REDUCER | TYPE |  | NOMINAL RUN SIZE | 3/4 IN | NOMINAL BRANCH SIZE | 3/8 IN | BRANCH CONNECTION | SOCKET WELD | RUN CONNECTION 1 | SOCKET WELD | RUN CONNECTION 2 | SOCKET WELD | PRESSURE CLASS/RATING |  | SCHEDULE/WALL THICKNESS | SCH 60 | MATERIAL | IRON | MATERIAL SPECIFICATION |  | COATING/FINISH | GALVANIZED | LENGTH |  | HAZARD CLASS |  | CERTIFICATION/STANDARD |  | ADDITIONAL FEATURES EN |  | ADDITIONAL FEATURES ES |  | ADDITIONAL FEATURES FR | [27 empty] | Production Completed
STP_005-003 | Data Enrichment | SPC | SPC | OK | 2023-02-06 | 2023-02-06 |  | PSR143746 | 143746 | PSR143746 | TEE, REDUCING, G. I., SCH. 40, 50.8 MM X | TEE, REDUCING, G. I., SCH. 40, 50.8 MM X 25.4 MM, THREADED ENDS. | PC | 0 | 0 |  | C | PD | 2200 | ERSA | OTHERS | N/A | N/A | N/A | EX |  |  |  | URL Not Found | [25 empty] | Cleansed | TEE | PIPE REDUCER | TYPE |  | NOMINAL RUN SIZE | 50.8 MM | NOMINAL BRANCH SIZE | 25.4 MM | BRANCH CONNECTION | THREADED | RUN CONNECTION 1 | THREADED | RUN CONNECTION 2 | THREADED | PRESSURE CLASS/RATING |  | SCHEDULE/WALL THICKNESS | SCH 40 | MATERIAL | IRON | MATERIAL SPECIFICATION |  | COATING/FINISH | GALVANIZED | LENGTH |  | HAZARD CLASS |  | CERTIFICATION/STANDARD |  | ADDITIONAL FEATURES EN |  | ADDITIONAL FEATURES ES |  | ADDITIONAL FEATURES FR | [27 empty] | Production Completed
STP_005-003 | Data Enrichment | SPC | SPC | OK | 2023-02-06 | 2023-02-06 |  | PSR052378 | 052378 | PSR052378 | TEE, REDUCING, HDPE, 160 MM X 110 MM, ELECTROFUSION | TEE, REDUCING, HDPE, 160 MM X 110 MM, ELECTROFUSION | PC | 0 | 0 | CRITICAL | B | PD | 2210 | ERSA | OTHERS |  |  |  | EX |  |  |  | URL Not Found | [25 empty] | Cleansed | TEE | PIPE REDUCER | TYPE |  | NOMINAL RUN SIZE | 160 MM | NOMINAL BRANCH SIZE | 110 MM | BRANCH CONNECTION | ELECTROFUSION | RUN CONNECTION 1 | ELECTROFUSION | RUN CONNECTION 2 | ELECTROFUSION | PRESSURE CLASS/RATING |  | SCHEDULE/WALL THICKNESS |  | MATERIAL | HDPE | MATERIAL SPECIFICATION |  | COATING/FINISH |  | LENGTH |  | HAZARD CLASS |  | CERTIFICATION/STANDARD |  | ADDITIONAL FEATURES EN |  | ADDITIONAL FEATURES ES |  | ADDITIONAL FEATURES FR | [27 empty] | Production Completed
STP_005-003 | Data Enrichment | SPC | SPC | OK | 2023-02-06 | 2023-02-06 |  | PSR052387 | 052387 | PSR052387 | TEE, REDUCING, HDPE, 200 MM X 160 MM, ELECTROFUSION | TEE, REDUCING, HDPE, 200 MM X 160 MM, ELECTROFUSION | PC | 0 | 0 | CRITICAL | B | PD | 2210 | ERSA | OTHERS |  |  |  | EX |  |  |  | URL Not Found | [25 empty] | Cleansed | TEE | PIPE REDUCER | TYPE |  | NOMINAL RUN SIZE | 200 MM | NOMINAL BRANCH SIZE | 160 MM | BRANCH CONNECTION | ELECTROFUSION | RUN CONNECTION 1 | ELECTROFUSION | RUN CONNECTION 2 | ELECTROFUSION | PRESSURE CLASS/RATING |  | SCHEDULE/WALL THICKNESS |  | MATERIAL | HDPE | MATERIAL SPECIFICATION |  | COATING/FINISH |  | LENGTH |  | HAZARD CLASS |  | CERTIFICATION/STANDARD |  | ADDITIONAL FEATURES EN |  | ADDITIONAL FEATURES ES |  | ADDITIONAL FEATURES FR | [27 empty] | Production Completed
STP_005-003 | Data Enrichment | SPC | SPC | OK | 2023-02-06 | 2023-02-06 |  | PSR135361 | 135361 | PSR135361 | TEE, REDUCING, PIPE, SCH 40, B. I., 100 | TEE, REDUCING, PIPE, SCH 40, B. I., 100 MM X 100 MM X 40 MM, SEAMLESS, BUTT-WELDING TYPE | PC | 0 | 0 |  | C | PD | 2200 | ERSA | OTHERS | N/A | N/A | N/A | EX |  |  |  | URL Not Found | [25 empty] | Cleansed | TEE | PIPE REDUCER | TYPE | SEAMLESS | NOMINAL RUN SIZE | 100 MM | NOMINAL BRANCH SIZE | 40 MM | BRANCH CONNECTION | BUTT WELD | RUN CONNECTION 1 | BUTT WELD | RUN CONNECTION 2 | BUTT WELD | PRESSURE CLASS/RATING |  | SCHEDULE/WALL THICKNESS | SCH 40 | MATERIAL | BLACK IRON | MATERIAL SPECIFICATION |  | COATING/FINISH |  | LENGTH |  | HAZARD CLASS |  | CERTIFICATION/STANDARD |  | ADDITIONAL FEATURES EN |  | ADDITIONAL FEATURES ES |  | ADDITIONAL FEATURES FR | [27 empty] | Production Completed
STP_005-003 | Data Enrichment | SPC | SPC | OK | 2023-02-06 | 2023-02-06 |  | PSR352623 | 352623 | PSR352623 | TEE, REDUCING, PIPE, SCH 40, B. I., 100 | TEE, REDUCING, PIPE, SCH 40, B. I., 100 MM X 100 MM X 80 MM, SEAMLESS, BUTT-WELDING TYPE | PC | 0 | 0 |  | C | PD | 2200 | ERSA | OTHERS | N/A | N/A | N/A | EX |  |  |  | URL Not Found | [25 empty] | Cleansed | TEE | PIPE REDUCER | TYPE | SEAMLESS | NOMINAL RUN SIZE | 100 MM | NOMINAL BRANCH SIZE | 80 MM | BRANCH CONNECTION | BUTT WELD | RUN CONNECTION 1 | BUTT WELD | RUN CONNECTION 2 | BUTT WELD | PRESSURE CLASS/RATING |  | SCHEDULE/WALL THICKNESS | SCH 40 | MATERIAL | BLACK IRON | MATERIAL SPECIFICATION |  | COATING/FINISH |  | LENGTH |  | HAZARD CLASS |  | CERTIFICATION/STANDARD |  | ADDITIONAL FEATURES EN |  | ADDITIONAL FEATURES ES |  | ADDITIONAL FEATURES FR | [27 empty] | Production Completed
STP_005-003 | Data Enrichment | SPC | SPC | OK | 2023-02-06 | 2023-02-06 |  | PSR345704 | 345704 | PSR345704 | TEE, REDUCING, PIPE, SCH 40, C. S. PG370, 25 MM X 25 MM X 20 MM ND; O.D.: 34.0 MM X 27.2 MM, NOMINAL THICKNESS: 3.4 MM; FEMALE NPT THREADED TYPE; MATERIAL: CARBON STEEL CONFORMING TO STPG370 OF JIS G3454 - PIPES FOR PRESSURE SERVICE. | TEE, REDUCING, PIPE, SCH 40, C. S. PG370, 25 MM X 25 MM X 20 MM ND; O.D.: 34.0 MM X 27.2 MM, NOMINAL THICKNESS: 3.4 MM; FEMALE NPT THREADED TYPE; MATERIAL: CARBON STEEL CONFORMING TO STPG370 OF JIS G3454 - PIPES FOR PRESSURE SERVICE. | PC | 0 | 0 | CONSUMABLES | C | PD | 2200 | ERSA | OTHERS |  |  |  | EX |  |  |  | URL Not Found | [25 empty] | Cleansed | TEE | PIPE REDUCER | TYPE |  | NOMINAL RUN SIZE | 25 MM | NOMINAL BRANCH SIZE | 20 MM | BRANCH CONNECTION | FNPT | RUN CONNECTION 1 | FNPT | RUN CONNECTION 2 | FNPT | PRESSURE CLASS/RATING |  | SCHEDULE/WALL THICKNESS | SCH 40/3.4 MM | MATERIAL | CARBON STEEL | MATERIAL SPECIFICATION | PG370,JIS G3454 GRADE STPG370 | COATING/FINISH |  | LENGTH |  | HAZARD CLASS |  | CERTIFICATION/STANDARD |  | ADDITIONAL FEATURES EN | OUTSIDE DIAMETER: 34 X 27.2 MM,FOR PRESSURE SERVICE | ADDITIONAL FEATURES ES |  | ADDITIONAL FEATURES FR | [27 empty] | Production Completed
STP_005-003 | Data Enrichment | SPC | SPC | OK | 2023-02-06 | 2023-02-06 |  | PSR138843 | 138843 | PSR138843 | TEE, REDUCING, PIPE, SCH 40, C. S. PS370 | TEE, REDUCING, PIPE, SCH 40, C. S. PS370, 50 MM X 50 MM X 40 MM ND; O.D.: 60.5 MM X 48.6 MM, NOMINAL THICKNESS: 3.9 MM; SOCKET WELDING TYPE; MATERIAL: CARBON STEEL CONFORMING TO STPG370 OF JIS G3454 - PIPES FOR PRESSURE SERVICE. | PC | 0 | 0 |  | C | PD | 2200 | ERSA | OTHERS | N/A | N/A | N/A | EX |  |  |  | URL Not Found | [25 empty] | Cleansed | TEE | PIPE REDUCER | TYPE |  | NOMINAL RUN SIZE | 50 MM | NOMINAL BRANCH SIZE | 40 MM | BRANCH CONNECTION | SOCKET WELD | RUN CONNECTION 1 | SOCKET WELD | RUN CONNECTION 2 | SOCKET WELD | PRESSURE CLASS/RATING |  | SCHEDULE/WALL THICKNESS | SCH 40/3.9 MM | MATERIAL | CARBON STEEL | MATERIAL SPECIFICATION | PS370,JIS G3454 GRADE STPG370 | COATING/FINISH |  | LENGTH |  | HAZARD CLASS |  | CERTIFICATION/STANDARD |  | ADDITIONAL FEATURES EN | OUTSIDE DIAMETER: 60.5 X 48.6 MM,FOR PRESSURE SERVICE | ADDITIONAL FEATURES ES |  | ADDITIONAL FEATURES FR | [27 empty] | Production Completed
STP_005-003 | Data Enrichment | SPC | SPC | OK | 2023-02-06 | 2023-02-06 |  | PSR135651 | 135651 | PSR135651 | TEE, REDUCING, PIPE, SCH 40, C. S. PS370, 40 MM X 40 MM X 25 MM ND; O.D.: 48.6 MM X 34.0 MM, NOMINAL THICKNESS: 3.7 MM; SOCKET WELDING TYPE; MATERIAL: CARBON STEEL CONFORMING TO STPG370 OF JIS G3454 - PIPES FOR PRESSURE SERVICE. | TEE, REDUCING, PIPE, SCH 40, C. S. PS370, 40 MM X 40 MM X 25 MM ND; O.D.: 48.6 MM X 34.0 MM, NOMINAL THICKNESS: 3.7 MM; SOCKET WELDING TYPE; MATERIAL: CARBON STEEL CONFORMING TO STPG370 OF JIS G3454 - PIPES FOR PRESSURE SERVICE. | PC | 0 | 0 | CONSUMABLES | C | PD | 2200 | ERSA | OTHERS |  |  |  | EX |  |  | UP TOWN INDL SALES INC | URL Not Found | [9 empty] | UP TOWN INDL SALES INC | [15 empty] | Cleansed | TEE | PIPE REDUCER | TYPE |  | NOMINAL RUN SIZE | 40 MM | NOMINAL BRANCH SIZE | 25 MM | BRANCH CONNECTION | SOCKET WELD | RUN CONNECTION 1 | SOCKET WELD | RUN CONNECTION 2 | SOCKET WELD | PRESSURE CLASS/RATING |  | SCHEDULE/WALL THICKNESS | SCH 40/3.7 MM | MATERIAL | CARBON STEEL | MATERIAL SPECIFICATION | PS370,JIS G3454 GRADE STPG370 | COATING/FINISH |  | LENGTH |  | HAZARD CLASS |  | CERTIFICATION/STANDARD |  | ADDITIONAL FEATURES EN | OUTSIDE DIAMETER: 48.6 X 34 MM,FOR PRESSURE SERVICE | ADDITIONAL FEATURES ES |  | ADDITIONAL FEATURES FR | [27 empty] | Production Completed
STP_005-003 | Data Enrichment | SPC | SPC | OK | 2023-02-06 | 2023-02-06 |  | PSR106884 | 106884 | PSR106884 | TEE, REDUCING, PIPE, SCH 40, C. S. PT370 | TEE, REDUCING, PIPE, SCH 40, C. S. PT370, NOMINAL DIAMETER: 25 MM X 25 MM X 20 MM, O.D.: 34.0 MM X 27.2 MM, NOMINAL THICKNESS: 3.4 MM, BUTT-WELDING TYPE, MATERIAL: CARBON STEEL CONFORMING TO STPT 370 OF JIS G 3456 - PIPES FOR HIGH TEMPERATURE SERVICE. | PC | 0 | 0 |  | C | PD | 2200 | ERSA | OTHERS | N/A | N/A | N/A | EX |  |  |  | URL Not Found | [25 empty] | Cleansed | TEE | PIPE REDUCER | TYPE |  | NOMINAL RUN SIZE | 25 MM | NOMINAL BRANCH SIZE | 20 MM | BRANCH CONNECTION | BUTT WELD | RUN CONNECTION 1 | BUTT WELD | RUN CONNECTION 2 | BUTT WELD | PRESSURE CLASS/RATING |  | SCHEDULE/WALL THICKNESS | SCH 40/3.4 MM | MATERIAL | CARBON STEEL | MATERIAL SPECIFICATION | PT370,JIS G3456 GRADE STPT370 | COATING/FINISH |  | LENGTH |  | HAZARD CLASS |  | CERTIFICATION/STANDARD |  | ADDITIONAL FEATURES EN | OUTSIDE DIAMETER: 34 X 27.2 MM,FOR HIGH TEMPERATURE SERVICE | ADDITIONAL FEATURES ES |  | ADDITIONAL FEATURES FR | [27 empty] | Production Completed
STP_005-003 | Data Enrichment | SPC | SPC | OK | 2023-02-06 | 2023-02-06 |  | PSR106885 | 106885 | PSR106885 | TEE, REDUCING, PIPE, SCH 40, C. S. PT370 | TEE, REDUCING, PIPE, SCH 40, C. S. PT370, NOMINAL DIAMETER: 40 MM X 40 MM X 25 MM, O.D.: 48.6 MM X 34.0 MM, NOMINAL THICKNESS: 3.7 MM, BUTT-WELDING TYPE, MATERIAL: CARBON STEEL CONFORMING TO STPT 370 OF JIS G 3456 - PIPES FOR HIGH TEMPERATURE SERVICE; DIMENSIONS CONFORMING TO JIS B 2312 - STEEL BUTT-WELDING PIPE FITTINGS. | PC | 0 | 0 |  | C | PD | 2200 | ERSA | OTHERS | N/A | N/A | N/A | EX |  |  |  | URL Not Found | [25 empty] | Cleansed | TEE | PIPE REDUCER | TYPE |  | NOMINAL RUN SIZE | 40 MM | NOMINAL BRANCH SIZE | 25 MM | BRANCH CONNECTION | BUTT WELD | RUN CONNECTION 1 | BUTT WELD | RUN CONNECTION 2 | BUTT WELD | PRESSURE CLASS/RATING |  | SCHEDULE/WALL THICKNESS | SCH 40/3.7 MM | MATERIAL | CARBON STEEL | MATERIAL SPECIFICATION | PT370,JIS G3456 GRADE STPT370 | COATING/FINISH |  | LENGTH |  | HAZARD CLASS |  | CERTIFICATION/STANDARD | JIS B2312 | ADDITIONAL FEATURES EN | OUTSIDE DIAMETER: 48.6 X 34 MM,FOR HIGH TEMPERATURE SERVICE | ADDITIONAL FEATURES ES |  | ADDITIONAL FEATURES FR | [27 empty] | Production Completed
STP_005-003 | Data Enrichment | SPC | SPC | OK | 2023-02-06 | 2023-02-06 |  | PSR106883 | 106883 | PSR106883 | TEE, REDUCING, PIPE, SCH 40, C. S. PT370 | TEE, REDUCING, PIPE, SCH 40, C. S. PT370, NOMINAL DIAMETER: 50 MM X 50 MM X 40 MM, O.D.: 60.5 MM X 48.6 MM, NOMINAL THICKNESS: 3.9 MM, BUTT-WELDING TYPE, MATERIAL: CARBON STEEL CONFORMING TO STPT 370 OF JIS G 3456 - PIPES FOR HIGH TEMPERATURE SERVICE. | PC | 0 | 0 |  | C | PD | 2200 | ERSA | OTHERS | N/A | N/A | N/A | EX |  |  |  | URL Not Found | [25 empty] | Cleansed | TEE | PIPE REDUCER | TYPE |  | NOMINAL RUN SIZE | 50 MM | NOMINAL BRANCH SIZE | 40 MM | BRANCH CONNECTION | BUTT WELD | RUN CONNECTION 1 | BUTT WELD | RUN CONNECTION 2 | BUTT WELD | PRESSURE CLASS/RATING |  | SCHEDULE/WALL THICKNESS | SCH 40/3.9 MM | MATERIAL | CARBON STEEL | MATERIAL SPECIFICATION | PT370,JIS G3456 GRADE STPT370 | COATING/FINISH |  | LENGTH |  | HAZARD CLASS |  | CERTIFICATION/STANDARD |  | ADDITIONAL FEATURES EN | OUTSIDE DIAMETER:60.5 X 48.6 MM,FOR HIGH TEMPERATURE SERVICE | ADDITIONAL FEATURES ES |  | ADDITIONAL FEATURES FR | [27 empty] | Production Completed
STP_005-003 | Data Enrichment | SPC | SPC | OK | 2023-02-06 | 2023-02-06 |  | PSR454744 | 454744 | PSR454744 | TEE, REDUCING, PIPE, SCH 40, DUCTILE IRO | TEE, REDUCING, PIPE, SCH 40, DUCTILE IRON, 50 MM X 25 MM ND, FLANGE TYPE DRILLED TO JIS STANDARD, WITH TEFLON LINING | PC | 0 | 0 |  | C | PD | 2200 | ERSA | OTHERS | N/A | N/A | N/A | EX |  |  |  | URL Not Found | [25 empty] | Cleansed | TEE | PIPE REDUCER | TYPE |  | NOMINAL RUN SIZE | 50 MM | NOMINAL BRANCH SIZE | 25 MM | BRANCH CONNECTION | DRILLED FLANGED | RUN CONNECTION 1 | DRILLED FLANGED | RUN CONNECTION 2 | DRILLED FLANGED | PRESSURE CLASS/RATING |  | SCHEDULE/WALL THICKNESS | SCH 40 | MATERIAL | DUCTILE IRON | MATERIAL SPECIFICATION |  | COATING/FINISH |  | LENGTH |  | HAZARD CLASS |  | CERTIFICATION/STANDARD | JIS | ADDITIONAL FEATURES EN | C/W TEFLON LINING | ADDITIONAL FEATURES ES |  | ADDITIONAL FEATURES FR | [27 empty] | Production Completed
STP_005-003 | Data Enrichment | SPC | SPC | OK | 2023-02-06 | 2023-02-06 |  | PSR561897 | 561897 | PSR561897 | TEE, REDUCING, PIPE, SCH 40, G. I., 2 X | TEE, REDUCING, PIPE, SCH 40, G. I., 2 X 3/4, SCREW TYPE | PC | 0 | 0 |  | C | PD | 2200 | ERSA | OTHERS | N/A | N/A | N/A | EX |  |  |  | URL Not Found | [25 empty] | Cleansed | TEE | PIPE REDUCER | TYPE |  | NOMINAL RUN SIZE | 2 IN | NOMINAL BRANCH SIZE | 3/4 IN | BRANCH CONNECTION | THREADED | RUN CONNECTION 1 | THREADED | RUN CONNECTION 2 | THREADED | PRESSURE CLASS/RATING |  | SCHEDULE/WALL THICKNESS | SCH 40 | MATERIAL | IRON | MATERIAL SPECIFICATION |  | COATING/FINISH | GALVANIZED | LENGTH |  | HAZARD CLASS |  | CERTIFICATION/STANDARD |  | ADDITIONAL FEATURES EN |  | ADDITIONAL FEATURES ES |  | ADDITIONAL FEATURES FR | [27 empty] | Production Completed
STP_005-003 | Data Enrichment | SPC | SPC | OK | 2023-02-06 | 2023-02-06 |  | PSR430966 | 430966 | PSR430966 | TEE, REDUCING, PIPE, SCH 40, G. I., PIPE | TEE, REDUCING, PIPE, SCH 40, G. I., PIPE SIZE: 2 X 1 X 2; PIPE O.D.: 2.375 X 1.315 X 2.375; PRESSURE RATING: 150 PSI; CONNECTION: NPT FEMALE THREAD; MATERIAL: GALVANIZED IRON | PC | 0 | 0 |  | C | PD | 2200 | ERSA | OTHERS | N/A | N/A | N/A | EX |  |  |  | URL Not Found | [25 empty] | Cleansed | TEE | PIPE REDUCER | TYPE |  | NOMINAL RUN SIZE | 2 IN | NOMINAL BRANCH SIZE | 1 IN | BRANCH CONNECTION | FNPT | RUN CONNECTION 1 | FNPT | RUN CONNECTION 2 | FNPT | PRESSURE CLASS/RATING | 150 PSI | SCHEDULE/WALL THICKNESS | SCH 40 | MATERIAL | IRON | MATERIAL SPECIFICATION |  | COATING/FINISH | GALVANIZED | LENGTH |  | HAZARD CLASS |  | CERTIFICATION/STANDARD |  | ADDITIONAL FEATURES EN | OUTSIDE DIAMETER:2-3/8 X 1-5/16 IN | ADDITIONAL FEATURES ES |  | ADDITIONAL FEATURES FR | [27 empty] | Production Completed
STP_005-003 | Data Enrichment | SPC | SPC | OK | 2023-02-06 | 2023-02-06 |  | PSR946935 | 946935 | PSR946935 | TEE, REDUCING, PIPE, SCH 40, NPS 22 X NPS 16, BUTT-WELDING, ASME B16.9, HIGH SILICA AUSTENITIC SS-UNS S33815, ASTM A403 | TEE, REDUCING, PIPE, SCH 40, NPS 22 X NPS 16, BUTT-WELDING, ASME B16.9, HIGH SILICA AUSTENITIC SS-UNS S33815, ASTM A403 | PC | 0 | 0 | CONSUMABLES | C | PD | 2200 | ERSA | OTHERS |  |  |  | EX |  |  | MECS, INC. | URL Not Found | [9 empty] | MECS, INC. | [15 empty] | Cleansed | TEE | PIPE REDUCER | TYPE |  | NOMINAL RUN SIZE | 22 IN | NOMINAL BRANCH SIZE | 16 IN | BRANCH CONNECTION | BUTT WELD | RUN CONNECTION 1 | BUTT WELD | RUN CONNECTION 2 | BUTT WELD | PRESSURE CLASS/RATING |  | SCHEDULE/WALL THICKNESS | SCH 40 | MATERIAL | HIGH SILICA AUSTENITIC STAINLESS STEEL | MATERIAL SPECIFICATION | ASTM A403 GRADE UNS S33815 | COATING/FINISH |  | LENGTH |  | HAZARD CLASS |  | CERTIFICATION/STANDARD | ASME B16.9 | ADDITIONAL FEATURES EN |  | ADDITIONAL FEATURES ES |  | ADDITIONAL FEATURES FR | [27 empty] | Production Completed
STP_005-003 | Data Enrichment | SPC | SPC | OK | 2023-02-06 | 2023-02-06 |  | PSR946933 | 946933 | PSR946933 | TEE, REDUCING, PIPE, SCH 40, NPS 6 X NPS 3, BUTT-WELDING, ASME B16.9, HIGH SILICA AUSTENITIC SS-UNS S33815, ASTM A403 | TEE, REDUCING, PIPE, SCH 40, NPS 6 X NPS 3, BUTT-WELDING, ASME B16.9, HIGH SILICA AUSTENITIC SS-UNS S33815, ASTM A403 | PC | 0 | 0 | CONSUMABLES | C | PD | 2200 | ERSA | OTHERS |  |  |  | EX |  |  | MECS, INC. | URL Not Found | [9 empty] | MECS, INC. | [15 empty] | Cleansed | TEE | PIPE REDUCER | TYPE |  | NOMINAL RUN SIZE | 6 IN | NOMINAL BRANCH SIZE | 3 IN | BRANCH CONNECTION | BUTT WELD | RUN CONNECTION 1 | BUTT WELD | RUN CONNECTION 2 | BUTT WELD | PRESSURE CLASS/RATING |  | SCHEDULE/WALL THICKNESS | SCH 40 | MATERIAL | HIGH SILICA AUSTENITIC STAINLESS STEEL | MATERIAL SPECIFICATION | ASTM A403 GRADE UNS S33815 | COATING/FINISH |  | LENGTH |  | HAZARD CLASS |  | CERTIFICATION/STANDARD | ASME B16.9 | ADDITIONAL FEATURES EN |  | ADDITIONAL FEATURES ES |  | ADDITIONAL FEATURES FR | [27 empty] | Production Completed
STP_005-003 | Data Enrichment | SPC | SPC | OK | 2023-02-06 | 2023-02-06 |  | PSR307737 | 307737 | PSR307737 | TEE, REDUCING, PIPE, SCH 40, PVC+FRP, 10 | TEE, REDUCING, PIPE, SCH 40, PVC+FRP, 100 MM X 25 MM, JIS 10K, SOCKET WELDING TYPE, BRAND: ASAHI AV OR EQUIVALENT | PC | 0 | 0 |  | C | PD | 2210 | ERSA | OTHERS | N/A | N/A | N/A | EX |  |  |  | URL Not Found | [9 empty] | ASAHI AV | [15 empty] | Cleansed | TEE | PIPE REDUCER | TYPE |  | NOMINAL RUN SIZE | 100 MM | NOMINAL BRANCH SIZE | 25 MM | BRANCH CONNECTION | SOCKET WELD | RUN CONNECTION 1 | SOCKET WELD | RUN CONNECTION 2 | SOCKET WELD | PRESSURE CLASS/RATING | JIS 10K | SCHEDULE/WALL THICKNESS | SCH 40 | MATERIAL | PVC & FRP | MATERIAL SPECIFICATION |  | COATING/FINISH |  | LENGTH |  | HAZARD CLASS |  | CERTIFICATION/STANDARD |  | ADDITIONAL FEATURES EN |  | ADDITIONAL FEATURES ES |  | ADDITIONAL FEATURES FR | [27 empty] | Production Completed
STP_005-003 | Data Enrichment | SPC | SPC | OK | 2023-02-06 | 2023-02-06 |  | PSR241325 | 241325 | PSR241325 | TEE, REDUCING, PIPE, SCH 40, PVC+FRP, 10 | TEE, REDUCING, PIPE, SCH 40, PVC+FRP, 100 MM X 50 MM, SLIP-ON (SOCKET) WELD TYPE | PC | 0 | 0 |  | C | PD | 2210 | ERSA | OTHERS | N/A | N/A | N/A | EX |  |  |  | URL Not Found | [25 empty] | Cleansed | TEE | PIPE REDUCER | TYPE |  | NOMINAL RUN SIZE | 100 MM | NOMINAL BRANCH SIZE | 50 MM | BRANCH CONNECTION | SLIP-ON (SOCKET WELD) | RUN CONNECTION 1 | SLIP-ON (SOCKET WELD) | RUN CONNECTION 2 | SLIP-ON (SOCKET WELD) | PRESSURE CLASS/RATING |  | SCHEDULE/WALL THICKNESS | SCH 40 | MATERIAL | PVC & FRP | MATERIAL SPECIFICATION |  | COATING/FINISH |  | LENGTH |  | HAZARD CLASS |  | CERTIFICATION/STANDARD |  | ADDITIONAL FEATURES EN |  | ADDITIONAL FEATURES ES |  | ADDITIONAL FEATURES FR | [27 empty] | Production Completed
STP_005-003 | Data Enrichment | SPC | SPC | OK | 2023-02-06 | 2023-02-06 |  | PSR393684 | 393684 | PSR393684 | TEE, REDUCING, PIPE, SCH 40, PVC+FRP, 100 MM X 20 MM, JIS 10K, SOCKET WELDING TYPE, BRAND: ASAHI AV OR EQUIVALENT | TEE, REDUCING, PIPE, SCH 40, PVC+FRP, 100 MM X 20 MM, JIS 10K, SOCKET WELDING TYPE, BRAND: ASAHI AV OR EQUIVALENT | PC | 0 | 0 | CONSUMABLES | C | PD | 2210 | ERSA | OTHERS |  |  |  | EX |  |  | DAINAN TRADING | URL Not Found | [9 empty] | DAINAN TRADING |  | ASAHI AV | [13 empty] | Cleansed | TEE | PIPE REDUCER | TYPE |  | NOMINAL RUN SIZE | 100 MM | NOMINAL BRANCH SIZE | 20 MM | BRANCH CONNECTION | SOCKET WELD | RUN CONNECTION 1 | SOCKET WELD | RUN CONNECTION 2 | SOCKET WELD | PRESSURE CLASS/RATING | JIS 10K | SCHEDULE/WALL THICKNESS | SCH 40 | MATERIAL | PVC & FRP | MATERIAL SPECIFICATION |  | COATING/FINISH |  | LENGTH |  | HAZARD CLASS |  | CERTIFICATION/STANDARD |  | ADDITIONAL FEATURES EN |  | ADDITIONAL FEATURES ES |  | ADDITIONAL FEATURES FR | [27 empty] | Production Completed
STP_005-003 | Data Enrichment | SPC | SPC | OK | 2023-02-06 | 2023-02-06 |  | PSR327177 | 327177 | PSR327177 | TEE, REDUCING, PIPE, SCH 40, PVC+FRP, 25 | TEE, REDUCING, PIPE, SCH 40, PVC+FRP, 250 MM X 250 MM X 125 MM, COLOR: GRAY, SOCKET WELDING TYPE, BRAND: ASAHI AV OR EQUIVALENT | PC | 0 | 0 |  | C | PD | 2210 | ERSA | OTHERS | N/A | N/A | N/A | EX |  |  |  | URL Not Found | [9 empty] | ASAHI AV | [15 empty] | Cleansed | TEE | PIPE REDUCER | TYPE |  | NOMINAL RUN SIZE | 250 MM | NOMINAL BRANCH SIZE | 125 MM | BRANCH CONNECTION | SOCKET WELD | RUN CONNECTION 1 | SOCKET WELD | RUN CONNECTION 2 | SOCKET WELD | PRESSURE CLASS/RATING |  | SCHEDULE/WALL THICKNESS | SCH 40 | MATERIAL | PVC & FRP | MATERIAL SPECIFICATION |  | COATING/FINISH |  | LENGTH |  | HAZARD CLASS |  | CERTIFICATION/STANDARD |  | ADDITIONAL FEATURES EN | COLOR: GRAY | ADDITIONAL FEATURES ES |  | ADDITIONAL FEATURES FR | [27 empty] | Production Completed
STP_005-003 | Data Enrichment | SPC | SPC | OK | 2023-02-06 | 2023-02-06 |  | PSR241330 | 241330 | PSR241330 | TEE, REDUCING, PIPE, SCH 40, PVC+FRP, 80 | TEE, REDUCING, PIPE, SCH 40, PVC+FRP, 80 MM X 25 MM, JIS 10K, SOCKET WELDING TYPE, BRAND: ASAHI AV OR EQUIVALENT | PC | 0 | 0 |  | C | PD | 2210 | ERSA | OTHERS | N/A | N/A | N/A | EX |  |  |  | URL Not Found | [9 empty] | ASAHI AV | [15 empty] | Cleansed | TEE | PIPE REDUCER | TYPE |  | NOMINAL RUN SIZE | 80 MM | NOMINAL BRANCH SIZE | 25 MM | BRANCH CONNECTION | SOCKET WELD | RUN CONNECTION 1 | SOCKET WELD | RUN CONNECTION 2 | SOCKET WELD | PRESSURE CLASS/RATING | JIS 10K | SCHEDULE/WALL THICKNESS | SCH 40 | MATERIAL | PVC & FRP | MATERIAL SPECIFICATION |  | COATING/FINISH |  | LENGTH |  | HAZARD CLASS |  | CERTIFICATION/STANDARD |  | ADDITIONAL FEATURES EN |  | ADDITIONAL FEATURES ES |  | ADDITIONAL FEATURES FR | [27 empty] | Production Completed
STP_005-003 | Data Enrichment | SPC | SPC | OK | 2023-02-06 | 2023-02-06 |  | PSR516807 | 516807 | PSR516807 | TEE, REDUCING, PIPE, SCH 40, SUS 304, 25 MM X 12 MM; PRESSURE RATING: 10K; MATERIAL: TYPE 304 STAINLESS STEEL; CONNECTION: SOCKET WELDING TYPE | TEE, REDUCING, PIPE, SCH 40, SUS 304, 25 MM X 12 MM; PRESSURE RATING: 10K; MATERIAL: TYPE 304 STAINLESS STEEL; CONNECTION: SOCKET WELDING TYPE | PC | 0 | 0 | CONSUMABLES | C | PD | 2200 | ERSA | OTHERS |  |  |  | EX |  |  |  | URL Not Found | [25 empty] | Cleansed | TEE | PIPE REDUCER | TYPE |  | NOMINAL RUN SIZE | 25 MM | NOMINAL BRANCH SIZE | 12 MM | BRANCH CONNECTION | SOCKET WELD | RUN CONNECTION 1 | SOCKET WELD | RUN CONNECTION 2 | SOCKET WELD | PRESSURE CLASS/RATING | 10K | SCHEDULE/WALL THICKNESS | SCH 40 | MATERIAL | STAINLESS STEEL 304 | MATERIAL SPECIFICATION |  | COATING/FINISH |  | LENGTH |  | HAZARD CLASS |  | CERTIFICATION/STANDARD |  | ADDITIONAL FEATURES EN |  | ADDITIONAL FEATURES ES |  | ADDITIONAL FEATURES FR | [27 empty] | Production Completed
STP_005-003 | Data Enrichment | SPC | SPC | OK | 2023-02-06 | 2023-02-06 |  | PSR016929 | 016929 | PSR016929 | TEE, REDUCING, PIPE, SCH 40, SUS 904L, 80 mm X 80 mm X 50 mm, SEAMLESS, BUTT-WELDING TYPE, BEVEL ENDS. | TEE, REDUCING, PIPE, SCH 40, SUS 904L, 80 mm X 80 mm X 50 mm, SEAMLESS, BUTT-WELDING TYPE, BEVEL ENDS. | PC | 0 | 0 | CONSUMABLES | C | PD | 2200 | ERSA | OTHERS |  |  |  | EX |  |  |  | URL Not Found | [25 empty] | Cleansed | TEE | PIPE REDUCER | TYPE | SEAMLESS | NOMINAL RUN SIZE | 80 MM | NOMINAL BRANCH SIZE | 50 MM | BRANCH CONNECTION | BUTT WELD (BEVELLED ENDS) | RUN CONNECTION 1 | BUTT WELD (BEVELLED ENDS) | RUN CONNECTION 2 | BUTT WELD (BEVELLED ENDS) | PRESSURE CLASS/RATING |  | SCHEDULE/WALL THICKNESS | SCH 40 | MATERIAL | STAINLESS STEEL 904L | MATERIAL SPECIFICATION |  | COATING/FINISH |  | LENGTH |  | HAZARD CLASS |  | CERTIFICATION/STANDARD |  | ADDITIONAL FEATURES EN |  | ADDITIONAL FEATURES ES |  | ADDITIONAL FEATURES FR | [27 empty] | Production Completed
STP_005-003 | Data Enrichment | SPC | SPC | OK | 2023-02-06 | 2023-02-06 |  | PSR949217 | 949217 | PSR949217 | TEE, REDUCING, PIPE, SCH 40S, SUS 316L, 1" X 1/2" ND, BUTT-WELDING, DIMENSIONS CONFORM TO ANSI B16.9, MATERIAL CONFORM TO ASTM A403 | TEE, REDUCING, PIPE, SCH 40S, SUS 316L, 1" X 1/2" ND, BUTT-WELDING, DIMENSIONS CONFORM TO ANSI B16.9, MATERIAL CONFORM TO ASTM A403 | PC | 0 | 0 | CONSUMABLES | C | PD | 2200 | ERSA | OTHERS |  |  |  | EX |  |  | SHIJIAZHUANG BEMAN COMMERCIAL CO LTD | URL Not Found | [9 empty] | SHIJIAZHUANG BEMAN COMMERCIAL CO LTD | [15 empty] | Cleansed | TEE | PIPE REDUCER | TYPE |  | NOMINAL RUN SIZE | 1 IN | NOMINAL BRANCH SIZE | 1/2 IN | BRANCH CONNECTION | BUTT WELD | RUN CONNECTION 1 | BUTT WELD | RUN CONNECTION 2 | BUTT WELD | PRESSURE CLASS/RATING |  | SCHEDULE/WALL THICKNESS | SCH 40S | MATERIAL | STAINLESS STEEL 316L | MATERIAL SPECIFICATION | ASTM A403 | COATING/FINISH |  | LENGTH |  | HAZARD CLASS |  | CERTIFICATION/STANDARD | ANSI B16.9 | ADDITIONAL FEATURES EN |  | ADDITIONAL FEATURES ES |  | ADDITIONAL FEATURES FR | [27 empty] | Production Completed
STP_005-003 | Data Enrichment | SPC | SPC | OK | 2023-02-06 | 2023-02-06 |  | PSR013117 | 013117 | PSR013117 | TEE, REDUCING, PIPE, SCH 60, C. S. PT370 | TEE, REDUCING, PIPE, SCH 60, C. S. PT370, 200 mm X 150 mm ND, BUTT-WELDING TYPE, MATERIAL: CARBON STEEL STPT 370 OF JIS G 3456 - PIPES FOR HIGH TEMPERATURE SERVICE. | PC | 0 | 0 |  | C | PD | 2200 | ERSA | OTHERS | N/A | N/A | N/A | EX |  |  |  | URL Not Found | [25 empty] | Cleansed | TEE | PIPE REDUCER | TYPE |  | NOMINAL RUN SIZE | 200 MM | NOMINAL BRANCH SIZE | 150 MM | BRANCH CONNECTION | BUTT WELD | RUN CONNECTION 1 | BUTT WELD | RUN CONNECTION 2 | BUTT WELD | PRESSURE CLASS/RATING |  | SCHEDULE/WALL THICKNESS | SCH 60 | MATERIAL | CARBON STEEL | MATERIAL SPECIFICATION | PT370,JIS G3456 GRADE STPT370 | COATING/FINISH |  | LENGTH |  | HAZARD CLASS |  | CERTIFICATION/STANDARD |  | ADDITIONAL FEATURES EN | FOR HIGH TEMPERATURE SERVICE | ADDITIONAL FEATURES ES |  | ADDITIONAL FEATURES FR | [27 empty] | Production Completed
STP_005-003 | Data Enrichment | SPC | SPC | OK | 2023-02-06 | 2023-02-06 |  | PSR352618 | 352618 | PSR352618 | TEE, REDUCING, PIPE, SCH 60, C. S., 200 | TEE, REDUCING, PIPE, SCH 60, C. S., 200 MM X 100 MM, SOCKET-WELDING TYPE | PC | 0 | 0 |  | C | PD | 2200 | ERSA | OTHERS | N/A | N/A | N/A | EX |  |  |  | URL Not Found | [25 empty] | Cleansed | TEE | PIPE REDUCER | TYPE |  | NOMINAL RUN SIZE | 200 MM | NOMINAL BRANCH SIZE | 100 MM | BRANCH CONNECTION | SOCKET WELD | RUN CONNECTION 1 | SOCKET WELD | RUN CONNECTION 2 | SOCKET WELD | PRESSURE CLASS/RATING |  | SCHEDULE/WALL THICKNESS | SCH 60 | MATERIAL | CARBON STEEL | MATERIAL SPECIFICATION |  | COATING/FINISH |  | LENGTH |  | HAZARD CLASS |  | CERTIFICATION/STANDARD |  | ADDITIONAL FEATURES EN |  | ADDITIONAL FEATURES ES |  | ADDITIONAL FEATURES FR | [27 empty] | Production Completed
STP_005-003 | Data Enrichment | SPC | SPC | OK | 2023-02-06 | 2023-02-06 |  | PSR937402 | 937402 | PSR937402 | TEE, REDUCING, PIPE, SCH 60, CARBON STEE | TEE, REDUCING, PIPE, SCH 60, CARBON STEEL, NPS 4 x NPS 8, SEAMLESS, BUTT-WELDING TYPE; MATERIALS CONFORM TO ASTM A234 Gr WPB, DIMENSIONS CONFORM TO ASME/ANSI B16.9 | PC | 0 | 0 |  | C | PD | 2200 | ERSA | OTHERS | N/A | N/A | N/A | EX |  |  |  | URL Not Found | [25 empty] | Cleansed | TEE | PIPE REDUCER | TYPE | SEAMLESS | NOMINAL RUN SIZE | 8 IN | NOMINAL BRANCH SIZE | 4 IN | BRANCH CONNECTION | BUTT WELD | RUN CONNECTION 1 | BUTT WELD | RUN CONNECTION 2 | BUTT WELD | PRESSURE CLASS/RATING |  | SCHEDULE/WALL THICKNESS | SCH 60 | MATERIAL | CARBON STEEL | MATERIAL SPECIFICATION | ASTM A234 GRADE WPB | COATING/FINISH |  | LENGTH |  | HAZARD CLASS |  | CERTIFICATION/STANDARD | ASME/ANSI B16.9 | ADDITIONAL FEATURES EN |  | ADDITIONAL FEATURES ES |  | ADDITIONAL FEATURES FR | [27 empty] | Production Completed
STP_005-003 | Data Enrichment | SPC | SPC | OK | 2023-02-06 | 2023-02-06 |  | PSR027436 | 027436 | PSR027436 | TEE, REDUCING, PIPE, SCH 60, DUCTILE IRO | TEE, REDUCING, PIPE, SCH 60, DUCTILE IRON, 150 mm X 50 mm ND, FLANGE TYPE DRILLED TO JIS STANDARD, WITH TEFLON LINING | PC | 0 | 0 |  | C | PD | 2200 | ERSA | OTHERS | N/A | N/A | N/A | EX |  |  |  | URL Not Found | [25 empty] | Cleansed | TEE | PIPE REDUCER | TYPE |  | NOMINAL RUN SIZE | 150 MM | NOMINAL BRANCH SIZE | 50 MM | BRANCH CONNECTION | DRILLED FLANGED | RUN CONNECTION 1 | DRILLED FLANGED | RUN CONNECTION 2 | DRILLED FLANGED | PRESSURE CLASS/RATING |  | SCHEDULE/WALL THICKNESS | SCH 60 | MATERIAL | DUCTILE IRON | MATERIAL SPECIFICATION |  | COATING/FINISH |  | LENGTH |  | HAZARD CLASS |  | CERTIFICATION/STANDARD | JIS | ADDITIONAL FEATURES EN | C/W TEFLON LINING | ADDITIONAL FEATURES ES |  | ADDITIONAL FEATURES FR | [27 empty] | Production Completed
STP_005-003 | Data Enrichment | SPC | SPC | OK | 2023-02-06 | 2023-02-06 |  | PSR012171 | 012171 | PSR012171 | TEE, REDUCING, PIPE, SCH 60, SUS 304, 19.05 mm X 12.7 mm X 19.05 mm, NPT THREADED TYPE, HEAVY DUTY, (12.7 SIZE CENTER PORT, 19.05 SIZE OTHER 2 PORTS) | TEE, REDUCING, PIPE, SCH 60, SUS 304, 19.05 mm X 12.7 mm X 19.05 mm, NPT THREADED TYPE, HEAVY DUTY, (12.7 SIZE CENTER PORT, 19.05 SIZE OTHER 2 PORTS) | PC | 0 | 0 | CONSUMABLES | C | PD | 2200 | ERSA | OTHERS |  |  |  | EX |  |  | PT. KOINJAYA CO., LTD. | URL Not Found | [9 empty] | PT. KOINJAYA CO., LTD. | [15 empty] | Cleansed | TEE | PIPE REDUCER | TYPE | HEAVY DUTY | NOMINAL RUN SIZE | 19.05 MM | NOMINAL BRANCH SIZE | 12.7 MM | BRANCH CONNECTION | NPT | RUN CONNECTION 1 | NPT | RUN CONNECTION 2 | NPT | PRESSURE CLASS/RATING |  | SCHEDULE/WALL THICKNESS | SCH 60 | MATERIAL | STAINLESS STEEL 304 | MATERIAL SPECIFICATION |  | COATING/FINISH |  | LENGTH |  | HAZARD CLASS |  | CERTIFICATION/STANDARD |  | ADDITIONAL FEATURES EN |  | ADDITIONAL FEATURES ES |  | ADDITIONAL FEATURES FR | [27 empty] | Production Completed
STP_005-003 | Data Enrichment | SPC | SPC | OK | 2023-02-06 | 2023-02-06 |  | PSR047229 | 047229 | PSR047229 | TEE, REDUCING, PIPE, SCH 60, SUS 316L, 4 | TEE, REDUCING, PIPE, SCH 60, SUS 316L, 400 MM X 400 MM X 150 MM ND, BUTT-WELDING TYPE, MATERIAL: STAINLESS STEEL 316L, DIMENSIONS CONFORMING TO DIN STANDARD. | PC | 0 | 0 |  | C | PD | 2200 | ERSA | OTHERS | N/A | N/A | N/A | EX |  |  |  | URL Not Found | [25 empty] | Cleansed | TEE | PIPE REDUCER | TYPE |  | NOMINAL RUN SIZE | 400 MM | NOMINAL BRANCH SIZE | 150 MM | BRANCH CONNECTION | BUTT WELD | RUN CONNECTION 1 | BUTT WELD | RUN CONNECTION 2 | BUTT WELD | PRESSURE CLASS/RATING |  | SCHEDULE/WALL THICKNESS | SCH 60 | MATERIAL | STAINLESS STEEL 316L | MATERIAL SPECIFICATION |  | COATING/FINISH |  | LENGTH |  | HAZARD CLASS |  | CERTIFICATION/STANDARD | DIN | ADDITIONAL FEATURES EN |  | ADDITIONAL FEATURES ES |  | ADDITIONAL FEATURES FR | [27 empty] | Production Completed
STP_005-003 | Data Enrichment | SPC | SPC | OK | 2023-02-06 | 2023-02-06 |  | PSR022474 | 022474 | PSR022474 | TEE, REDUCING, PIPE, SCH 80, C. S. PG370 | TEE, REDUCING, PIPE, SCH 80, C. S. PG370, 250 mm ND X 100 mm ND, BUTT-WELDING TYPE, DIMENSIONS CONFORMING TO DIN STANDARD. | PC | 0 | 0 |  | C | PD | 2200 | ERSA | OTHERS | N/A | N/A | N/A | EX |  |  |  | URL Not Found | [25 empty] | Cleansed | TEE | PIPE REDUCER | TYPE |  | NOMINAL RUN SIZE | 250 MM | NOMINAL BRANCH SIZE | 100 MM | BRANCH CONNECTION | BUTT WELD | RUN CONNECTION 1 | BUTT WELD | RUN CONNECTION 2 | BUTT WELD | PRESSURE CLASS/RATING |  | SCHEDULE/WALL THICKNESS | SCH 80 | MATERIAL | CARBON STEEL | MATERIAL SPECIFICATION | PG370 | COATING/FINISH |  | LENGTH |  | HAZARD CLASS |  | CERTIFICATION/STANDARD | DIN | ADDITIONAL FEATURES EN |  | ADDITIONAL FEATURES ES |  | ADDITIONAL FEATURES FR | [27 empty] | Production Completed
STP_005-003 | Data Enrichment | SPC | SPC | OK | 2023-02-06 | 2023-02-06 |  | PSR022473 | 022473 | PSR022473 | TEE, REDUCING, PIPE, SCH 80, C. S. PG370 | TEE, REDUCING, PIPE, SCH 80, C. S. PG370, 250 mm ND X 150 mm ND, BUTT-WELDING TYPE, DIMENSIONS CONFORMING TO DIN STANDARD. | PC | 0 | 0 |  | C | PD | 2200 | ERSA | OTHERS | N/A | N/A | N/A | EX |  |  |  | URL Not Found | [25 empty] | Cleansed | TEE | PIPE REDUCER | TYPE |  | NOMINAL RUN SIZE | 250 MM | NOMINAL BRANCH SIZE | 150 MM | BRANCH CONNECTION | BUTT WELD | RUN CONNECTION 1 | BUTT WELD | RUN CONNECTION 2 | BUTT WELD | PRESSURE CLASS/RATING |  | SCHEDULE/WALL THICKNESS | SCH 80 | MATERIAL | CARBON STEEL | MATERIAL SPECIFICATION | PG370 | COATING/FINISH |  | LENGTH |  | HAZARD CLASS |  | CERTIFICATION/STANDARD | DIN | ADDITIONAL FEATURES EN |  | ADDITIONAL FEATURES ES |  | ADDITIONAL FEATURES FR | [27 empty] | Production Completed
STP_005-003 | Data Enrichment | SPC | SPC | OK | 2023-02-06 | 2023-02-06 |  | PSR022469 | 022469 | PSR022469 | TEE, REDUCING, PIPE, SCH 80, C. S. PG370 | TEE, REDUCING, PIPE, SCH 80, C. S. PG370, 400 mm ND X 200 mm ND, BUTT-WELDING TYPE, DIMENSIONS CONFORMING TO DIN STANDARD. | PC | 0 | 0 |  | C | PD | 2200 | ERSA | OTHERS | N/A | N/A | N/A | EX |  |  |  | URL Not Found | [25 empty] | Cleansed | TEE | PIPE REDUCER | TYPE |  | NOMINAL RUN SIZE | 400 MM | NOMINAL BRANCH SIZE | 200 MM | BRANCH CONNECTION | BUTT WELD | RUN CONNECTION 1 | BUTT WELD | RUN CONNECTION 2 | BUTT WELD | PRESSURE CLASS/RATING |  | SCHEDULE/WALL THICKNESS | SCH 80 | MATERIAL | CARBON STEEL | MATERIAL SPECIFICATION | PG370 | COATING/FINISH |  | LENGTH |  | HAZARD CLASS |  | CERTIFICATION/STANDARD | DIN | ADDITIONAL FEATURES EN |  | ADDITIONAL FEATURES ES |  | ADDITIONAL FEATURES FR | [27 empty] | Production Completed
STP_005-003 | Data Enrichment | SPC | SPC | OK | 2023-02-06 | 2023-02-06 |  | PSR022470 | 022470 | PSR022470 | TEE, REDUCING, PIPE, SCH 80, C. S. PG370 | TEE, REDUCING, PIPE, SCH 80, C. S. PG370, 400 mm ND X 300 mm ND, BUTT-WELDING TYPE, DIMENSIONS CONFORMING TO DIN STANDARD. | PC | 0 | 0 |  | C | PD | 2200 | ERSA | OTHERS | N/A | N/A | N/A | EX |  |  |  | URL Not Found | [25 empty] | Cleansed | TEE | PIPE REDUCER | TYPE |  | NOMINAL RUN SIZE | 400 MM | NOMINAL BRANCH SIZE | 300 MM | BRANCH CONNECTION | BUTT WELD | RUN CONNECTION 1 | BUTT WELD | RUN CONNECTION 2 | BUTT WELD | PRESSURE CLASS/RATING |  | SCHEDULE/WALL THICKNESS | SCH 80 | MATERIAL | CARBON STEEL | MATERIAL SPECIFICATION | PG370 | COATING/FINISH |  | LENGTH |  | HAZARD CLASS |  | CERTIFICATION/STANDARD | DIN | ADDITIONAL FEATURES EN |  | ADDITIONAL FEATURES ES |  | ADDITIONAL FEATURES FR | [27 empty] | Production Completed
STP_005-003 | Data Enrichment | SPC | SPC | OK | 2023-02-06 | 2023-02-06 |  | PSR954334 | 954334 | PSR954334 | TEE, REDUCING, PIPE, SCH 80, C.S.,150 MM X 150 MM X 50 MM ND, OUTSIDE DIAMETER: D1: 165.2 MM; D2: 60.5 MM, SEAMLESS, BUTT-WELDING TYPE, MATERIAL: CARBON STEEL, CONFORMING TO JIS STANDARD | TEE, REDUCING, PIPE, SCH 80, C.S.,150 MM X 150 MM X 50 MM ND, OUTSIDE DIAMETER: D1: 165.2 MM; D2: 60.5 MM, SEAMLESS, BUTT-WELDING TYPE, MATERIAL: CARBON STEEL, CONFORMING TO JIS STANDARD | PC | 0 | 0 | CONSUMABLES | C | PD | 2200 | ERSA | OTHER | N/A |  |  | EX |  |  |  | URL Not Found | [25 empty] | Cleansed | TEE | PIPE REDUCER | TYPE | SEAMLESS | NOMINAL RUN SIZE | 150 MM | NOMINAL BRANCH SIZE | 50 MM | BRANCH CONNECTION | BUTT WELD | RUN CONNECTION 1 | BUTT WELD | RUN CONNECTION 2 | BUTT WELD | PRESSURE CLASS/RATING |  | SCHEDULE/WALL THICKNESS | SCH 80 | MATERIAL | CARBON STEEL | MATERIAL SPECIFICATION |  | COATING/FINISH |  | LENGTH |  | HAZARD CLASS |  | CERTIFICATION/STANDARD | JIS | ADDITIONAL FEATURES EN | OUTSIDE DIAMETER: 165.2 X 60.5 MM | ADDITIONAL FEATURES ES |  | ADDITIONAL FEATURES FR | [27 empty] | Production Completed
STP_005-003 | Data Enrichment | SPC | SPC | OK | 2023-02-06 | 2023-02-06 |  | PSR533273 | 533273 | PSR533273 | TEE, REDUCING, PIPE, SCH 80, POLYPROPYLENE, 150 X 150 X 100 MM ND, BUTT WELDING TYPE | TEE, REDUCING, PIPE, SCH 80, POLYPROPYLENE, 150 X 150 X 100 MM ND, BUTT WELDING TYPE | PC | 0 | 0 | CONSUMABLES | C | PD | 2210 | ERSA | OTHERS |  |  |  | EX |  |  | APEX PLASTIC PIPING SUPPLY AND SERVICES INC. | URL Not Found | [9 empty] | APEX PLASTIC PIPING SUPPLY AND SERVICES INC. | [15 empty] | Cleansed | TEE | PIPE REDUCER | TYPE |  | NOMINAL RUN SIZE | 150 MM | NOMINAL BRANCH SIZE | 100 MM | BRANCH CONNECTION | BUTT WELD | RUN CONNECTION 1 | BUTT WELD | RUN CONNECTION 2 | BUTT WELD | PRESSURE CLASS/RATING |  | SCHEDULE/WALL THICKNESS | SCH 80 | MATERIAL | POLYPROPYLENE | MATERIAL SPECIFICATION |  | COATING/FINISH |  | LENGTH |  | HAZARD CLASS |  | CERTIFICATION/STANDARD |  | ADDITIONAL FEATURES EN |  | ADDITIONAL FEATURES ES |  | ADDITIONAL FEATURES FR | [27 empty] | Production Completed
STP_005-003 | Data Enrichment | SPC | SPC | OK | 2023-02-06 | 2023-02-06 |  | PSR011096 | 011096 | PSR011096 | TEE, REDUCING, PIPE, SCH 80, SUS 316L, 150 MM X 150 MM X 50 MM ND, OUTSIDE DIAMETER: D1: 165.2 MM; D2: 60.5 MM, SEAMLESS, BUTT-WELDING TYPE, MATERIAL: STAINLESS STEEL 316L, CONFORMING TO JIS STANDARD | TEE, REDUCING, PIPE, SCH 80, SUS 316L, 150 MM X 150 MM X 50 MM ND, OUTSIDE DIAMETER: D1: 165.2 MM; D2: 60.5 MM, SEAMLESS, BUTT-WELDING TYPE, MATERIAL: STAINLESS STEEL 316L, CONFORMING TO JIS STANDARD | PC | 0 | 0 | CONSUMABLES | C | PD | 2200 | ERSA | OTHERS |  |  |  | EX |  |  |  | URL Not Found | [25 empty] | Cleansed | TEE | PIPE REDUCER | TYPE | SEAMLESS | NOMINAL RUN SIZE | 150 MM | NOMINAL BRANCH SIZE | 50 MM | BRANCH CONNECTION | BUTT WELD | RUN CONNECTION 1 | BUTT WELD | RUN CONNECTION 2 | BUTT WELD | PRESSURE CLASS/RATING |  | SCHEDULE/WALL THICKNESS | SCH 80 | MATERIAL | STAINLESS STEEL 316L | MATERIAL SPECIFICATION |  | COATING/FINISH |  | LENGTH |  | HAZARD CLASS |  | CERTIFICATION/STANDARD | JIS | ADDITIONAL FEATURES EN | OUTSIDE DIAMETER: 165.2 X 60.5 MM | ADDITIONAL FEATURES ES |  | ADDITIONAL FEATURES FR | [27 empty] | Production Completed
STP_005-003 | Data Enrichment | SPC | SPC | OK | 2023-02-06 | 2023-02-06 |  | PSR050721 | 050721 | PSR050721 | TEE, REDUCING, PIPE, SCH 80, SUS 316L, 150 MM X 150 MM X 80 MM ND, SEAMLESS, BUTT-WELDING TYPE, MATERIAL: STAINLESS STEEL 316L, CONFORMING TO JIS STANDARD | TEE, REDUCING, PIPE, SCH 80, SUS 316L, 150 MM X 150 MM X 80 MM ND, SEAMLESS, BUTT-WELDING TYPE, MATERIAL: STAINLESS STEEL 316L, CONFORMING TO JIS STANDARD | PC | 2 | 2 | CONSUMABLES | C | V1 | 2200 | ERSA | OTHERS |  |  |  | HB |  |  | NEW PMC CONSTRUCTION AND INDUSTRIAL SUPPLY INC. | URL Not Found | [9 empty] | NEW PMC CONSTRUCTION AND INDUSTRIAL SUPPLY INC. | [15 empty] | Cleansed | TEE | PIPE REDUCER | TYPE | SEAMLESS | NOMINAL RUN SIZE | 150 MM | NOMINAL BRANCH SIZE | 80 MM | BRANCH CONNECTION | BUTT WELD | RUN CONNECTION 1 | BUTT WELD | RUN CONNECTION 2 | BUTT WELD | PRESSURE CLASS/RATING |  | SCHEDULE/WALL THICKNESS | SCH 80 | MATERIAL | STAINLESS STEEL 316L | MATERIAL SPECIFICATION |  | COATING/FINISH |  | LENGTH |  | HAZARD CLASS |  | CERTIFICATION/STANDARD | JIS | ADDITIONAL FEATURES EN |  | ADDITIONAL FEATURES ES |  | ADDITIONAL FEATURES FR | [27 empty] | Production Completed
STP_005-003 | Data Enrichment | SPC | SPC | OK | 2023-02-06 | 2023-02-06 |  | PSR043044 | 043044 | PSR043044 | TEE, REDUCING, POLYPROPELENE, DN225 X DN | TEE, REDUCING, POLYPROPELENE, DN225 X DN110 | PC | 0 | 0 |  | C | PD | 2210 | ERSA | OTHERS | N/A | N/A | N/A | EX |  |  |  | URL Not Found | [25 empty] | Cleansed | TEE | PIPE REDUCER | TYPE |  | NOMINAL RUN SIZE | DN225 | NOMINAL BRANCH SIZE | DN110 | BRANCH CONNECTION |  | RUN CONNECTION 1 |  | RUN CONNECTION 2 |  | PRESSURE CLASS/RATING |  | SCHEDULE/WALL THICKNESS |  | MATERIAL | POLYPROPYLENE | MATERIAL SPECIFICATION |  | COATING/FINISH |  | LENGTH |  | HAZARD CLASS |  | CERTIFICATION/STANDARD |  | ADDITIONAL FEATURES EN |  | ADDITIONAL FEATURES ES |  | ADDITIONAL FEATURES FR | [27 empty] | Production Completed
STP_005-003 | Data Enrichment | SPC | SPC | OK | 2023-02-06 | 2023-02-06 |  | PSR135646 | 135646 | PSR135646 | TEE, REDUCING, SCH 40, B. I., 150 MM X 1 | TEE, REDUCING, SCH 40, B. I., 150 MM X 100 MM ND, PIPE O.D.: 165.2 MM X 114.3 MM, BUTT-WELDING TYPE | PC | 0 | 0 |  | C | PD | 2200 | ERSA | OTHERS | N/A | N/A | N/A | EX |  |  |  | URL Not Found | [25 empty] | Cleansed | TEE | PIPE REDUCER | TYPE |  | NOMINAL RUN SIZE | 150 MM | NOMINAL BRANCH SIZE | 100 MM | BRANCH CONNECTION | BUTT WELD | RUN CONNECTION 1 | BUTT WELD | RUN CONNECTION 2 | BUTT WELD | PRESSURE CLASS/RATING |  | SCHEDULE/WALL THICKNESS | SCH 40 | MATERIAL | BLACK IRON | MATERIAL SPECIFICATION |  | COATING/FINISH |  | LENGTH |  | HAZARD CLASS |  | CERTIFICATION/STANDARD |  | ADDITIONAL FEATURES EN | OUTSIDE DIAMETER: 165.2 X 114.3 MM | ADDITIONAL FEATURES ES |  | ADDITIONAL FEATURES FR | [27 empty] | Production Completed
STP_005-003 | Data Enrichment | SPC | SPC | OK | 2023-02-06 | 2023-02-06 |  | PSR045825 | 045825 | PSR045825 | TEE, REDUCING, SCH 40, G. I., 1-1/12 X 1, THREADED TYPE | TEE, REDUCING, SCH 40, G. I., 1-1/12 X 1, THREADED TYPE | PC | 0 | 0 | CONSUMABLES | C | PD | 2200 | ERSA | OTHERS |  |  |  | EX |  |  | UP TOWN INDL SALES INC | URL Not Found | [9 empty] | UP TOWN INDL SALES INC | [15 empty] | Cleansed | TEE | PIPE REDUCER | TYPE |  | NOMINAL RUN SIZE | 1-1/12 IN | NOMINAL BRANCH SIZE | 1 IN | BRANCH CONNECTION | THREADED | RUN CONNECTION 1 | THREADED | RUN CONNECTION 2 | THREADED | PRESSURE CLASS/RATING |  | SCHEDULE/WALL THICKNESS | SCH 40 | MATERIAL | IRON | MATERIAL SPECIFICATION |  | COATING/FINISH | GALVANIZED | LENGTH |  | HAZARD CLASS |  | CERTIFICATION/STANDARD |  | ADDITIONAL FEATURES EN |  | ADDITIONAL FEATURES ES |  | ADDITIONAL FEATURES FR | [27 empty] | Production Completed
STP_005-003 | Data Enrichment | SPC | SPC | OK | 2023-02-06 | 2023-02-06 |  | PSR949219 | 949219 | PSR949219 | TEE, REDUCING, SCH 40S, SUS 316L, 2" X 1" ND, BUTT-WELDING, DIMENSIONS CONFORM TO ANSI B16.9, MATERIAL CONFORM TO ASTM A403 | TEE, REDUCING, SCH 40S, SUS 316L, 2" X 1" ND, BUTT-WELDING, DIMENSIONS CONFORM TO ANSI B16.9, MATERIAL CONFORM TO ASTM A403 | PC | 0 | 0 | CONSUMABLES | C | PD | 2200 | ERSA | OTHERS |  |  |  | EX |  |  | SHIJIAZHUANG BEMAN COMMERCIAL CO LTD | URL Not Found | [9 empty] | SHIJIAZHUANG BEMAN COMMERCIAL CO LTD | [15 empty] | Cleansed | TEE | PIPE REDUCER | TYPE |  | NOMINAL RUN SIZE | 2 IN | NOMINAL BRANCH SIZE | 1 IN | BRANCH CONNECTION | BUTT WELD | RUN CONNECTION 1 | BUTT WELD | RUN CONNECTION 2 | BUTT WELD | PRESSURE CLASS/RATING |  | SCHEDULE/WALL THICKNESS | SCH 40S | MATERIAL | STAINLESS STEEL 316L | MATERIAL SPECIFICATION | ASTM A403 | COATING/FINISH |  | LENGTH |  | HAZARD CLASS |  | CERTIFICATION/STANDARD | ANSI B16.9 | ADDITIONAL FEATURES EN |  | ADDITIONAL FEATURES ES |  | ADDITIONAL FEATURES FR | [27 empty] | Production Completed
STP_005-003 | Data Enrichment | SPC | SPC | OK | 2023-02-06 | 2023-02-06 |  | PSR301586 | 301586 | PSR301586 | TEE, REDUCING, SCH 60, C. S. STPT 370-S, | TEE, REDUCING, SCH 60, C. S. STPT 370-S, 80 MM X 15 MM ND, PIPE O.D.: 89.1 MM X 21.7 MM, SOCKET WELDING TYPE, MATERIAL: CARBON STEEL, CONFORMING TO JIS G3456 OR BS 3602/1-87, FOR HIGH TEMPERATURE SERVICE. | PC | 0 | 0 |  | C | PD | 2200 | ERSA | OTHERS | N/A | N/A | N/A | EX |  |  |  | URL Not Found | [25 empty] | Cleansed | TEE | PIPE REDUCER | TYPE |  | NOMINAL RUN SIZE | 80 MM | NOMINAL BRANCH SIZE | 15 MM | BRANCH CONNECTION | SOCKET WELD | RUN CONNECTION 1 | SOCKET WELD | RUN CONNECTION 2 | SOCKET WELD | PRESSURE CLASS/RATING |  | SCHEDULE/WALL THICKNESS | SCH 60 | MATERIAL | CARBON STEEL | MATERIAL SPECIFICATION | JIS G3456 GRADE STPT370-S | COATING/FINISH |  | LENGTH |  | HAZARD CLASS |  | CERTIFICATION/STANDARD | BS 3602/1-87 | ADDITIONAL FEATURES EN | OUTSIDE DIAMETER: 89.1 X 21.7 MM, FOR HIGH TEMPERATURE SERVICE | ADDITIONAL FEATURES ES |  | ADDITIONAL FEATURES FR | [27 empty] | Production Completed
STP_005-003 | Data Enrichment | SPC | SPC | OK | 2023-02-06 | 2023-02-06 |  | PSR135928 | 135928 | PSR135928 | TEE, REDUCING, SCH 60, C. S. STPT 370-S, | TEE, REDUCING, SCH 60, C. S. STPT 370-S, 80 MM X 20 MM ND, PIPE O.D.: 89.1 MM X 34.0 MM, SOCKET WELDING TYPE, MATERIAL: CARBON STEEL, CONFORMING TO JIS G3456 OR BS 3602/1-87, FOR HIGH TEMPERATURE SERVICE. | PC | 0 | 0 |  | C | PD | 2200 | ERSA | OTHERS | N/A | N/A | N/A | EX |  |  |  | URL Not Found | [25 empty] | Cleansed | TEE | PIPE REDUCER | TYPE |  | NOMINAL RUN SIZE | 80 MM | NOMINAL BRANCH SIZE | 20 MM | BRANCH CONNECTION | SOCKET WELD | RUN CONNECTION 1 | SOCKET WELD | RUN CONNECTION 2 | SOCKET WELD | PRESSURE CLASS/RATING |  | SCHEDULE/WALL THICKNESS | SCH 60 | MATERIAL | CARBON STEEL | MATERIAL SPECIFICATION | JIS G3456 GRADE STPT370-S | COATING/FINISH |  | LENGTH |  | HAZARD CLASS |  | CERTIFICATION/STANDARD | BS 3602/1-87 | ADDITIONAL FEATURES EN | OUTSIDE DIAMETER: 89.1 X 34 MM, FOR HIGH TEMPERATURE SERVICE | ADDITIONAL FEATURES ES |  | ADDITIONAL FEATURES FR | [27 empty] | Production Completed
STP_005-003 | Data Enrichment | SPC | SPC | OK | 2023-02-06 | 2023-02-06 |  | PSR483821 | 483821 | PSR483821 | TEE, REDUCING, SCH 80, C. S. PG370, 40MM | TEE, REDUCING, SCH 80, C. S. PG370, 40MMX 25MMOD1=48.6MM;OD2=34MM;38.4MMIDX5.1MMWT,B/W | PC | 0 | 0 |  | C | PD | 2200 | ERSA | OTHERS | N/A | N/A | N/A | EX |  |  |  | URL Not Found | [25 empty] | Cleansed | TEE | PIPE REDUCER | TYPE |  | NOMINAL RUN SIZE | 40 MM | NOMINAL BRANCH SIZE | 25 MM | BRANCH CONNECTION | BUTT WELD | RUN CONNECTION 1 | BUTT WELD | RUN CONNECTION 2 | BUTT WELD | PRESSURE CLASS/RATING |  | SCHEDULE/WALL THICKNESS | SCH 80/5.1 MM | MATERIAL | CARBON STEEL | MATERIAL SPECIFICATION | PG370 | COATING/FINISH |  | LENGTH |  | HAZARD CLASS |  | CERTIFICATION/STANDARD |  | ADDITIONAL FEATURES EN | INSIDE DIAMETER: 38.4 MM,OUTSIDE DIAMETER: 48.6 X 34 MM | ADDITIONAL FEATURES ES |  | ADDITIONAL FEATURES FR | [27 empty] | Production Completed
STP_005-003 | Data Enrichment | SPC | SPC | OK | 2023-02-06 | 2023-02-06 |  | PSR629854 | 629854 | PSR629854 | TEE, REDUCING, SCH 80, C.S. PG370, ND:10 | TEE, REDUCING, SCH 80, C.S. PG370, ND:100X65MMOD1:114.3MM;OD2:76.3MM,BUTT-WELDING TYPEDIMENSIONS CONFORMING TO JIS B 2312; MATERIAL: CARBON STEEL CONFORMING TO JIS G3101 SS400. | PC | 0 | 0 |  | C | PD | 2200 | ERSA | OTHERS | N/A | N/A | N/A | EX |  |  |  | URL Not Found | [25 empty] | Cleansed | TEE | PIPE REDUCER | TYPE |  | NOMINAL RUN SIZE | 100 MM | NOMINAL BRANCH SIZE | 65 MM | BRANCH CONNECTION | BUTT WELD | RUN CONNECTION 1 | BUTT WELD | RUN CONNECTION 2 | BUTT WELD | PRESSURE CLASS/RATING |  | SCHEDULE/WALL THICKNESS | SCH 80 | MATERIAL | CARBON STEEL | MATERIAL SPECIFICATION | PG370,JIS G3101 GRADE SS400 | COATING/FINISH |  | LENGTH |  | HAZARD CLASS |  | CERTIFICATION/STANDARD | JIS B2312 | ADDITIONAL FEATURES EN | OUTSIDE DIAMETER:114.3 X 76.3 MM | ADDITIONAL FEATURES ES |  | ADDITIONAL FEATURES FR | [27 empty] | Production Completed
STP_005-003 | Data Enrichment | SPC | SPC | OK | 2023-02-06 | 2023-02-06 |  | PSR948203 | 948203 | PSR948203 | TEE, REDUCING, SDR26, PE100, 250X200, MATERIAL: HDPE | TEE, REDUCING, SDR26, PE100, 250X200, MATERIAL: HDPE | PC | 0 | 0 | CRITICAL | B | PD | 2210 | ERSA | OTHERS |  |  |  | EX |  |  | APEX PLASTIC PIPING SUPPLY AND SERVICES INC. | URL Not Found | [9 empty] | APEX PLASTIC PIPING SUPPLY AND SERVICES INC. | [15 empty] | Cleansed | TEE | PIPE REDUCER | TYPE |  | NOMINAL RUN SIZE | 250 MM | NOMINAL BRANCH SIZE | 200 MM | BRANCH CONNECTION |  | RUN CONNECTION 1 |  | RUN CONNECTION 2 |  | PRESSURE CLASS/RATING |  | SCHEDULE/WALL THICKNESS |  | MATERIAL | HDPE | MATERIAL SPECIFICATION | PE100 | COATING/FINISH |  | LENGTH |  | HAZARD CLASS |  | CERTIFICATION/STANDARD |  | ADDITIONAL FEATURES EN | RATING:SDR 26 | ADDITIONAL FEATURES ES |  | ADDITIONAL FEATURES FR | [27 empty] | Production Completed
STP_005-003 | Data Enrichment | SPC | SPC | OK | 2023-02-06 | 2023-02-06 |  | PSR344414 | 344414 | PSR344414 | TEE, REDUCING, SUS 304, SCH 40, 125A X 1 | TEE, REDUCING, SUS 304, SCH 40, 125A X 150A, BUTT-WELD TYPE | PC | 0 | 0 |  | C | PD | 2200 | ERSA | OTHERS | N/A | N/A | N/A | EX |  |  |  | URL Not Found | [25 empty] | Cleansed | TEE | PIPE REDUCER | TYPE |  | NOMINAL RUN SIZE | 150A | NOMINAL BRANCH SIZE | 125A | BRANCH CONNECTION | BUTT WELD | RUN CONNECTION 1 | BUTT WELD | RUN CONNECTION 2 |  | PRESSURE CLASS/RATING |  | SCHEDULE/WALL THICKNESS | SCH 40 | MATERIAL | STAINLESS STEEL 304 | MATERIAL SPECIFICATION |  | COATING/FINISH |  | LENGTH |  | HAZARD CLASS |  | CERTIFICATION/STANDARD |  | ADDITIONAL FEATURES EN |  | ADDITIONAL FEATURES ES |  | ADDITIONAL FEATURES FR | [27 empty] | Production Completed
STP_005-003 | Data Enrichment | SPC | SPC | OK | 2023-02-06 | 2023-02-06 |  | PSR588134 | 588134 | PSR588134 | TEE,REDUCING,550X550X50-TRF-CRFC20-1 | TEE,REDUCING,550X550X50-TRF-CRFC20-1 | PC | 0 | 0 |  | C | PD | 2200 | ERSA | OTHERS | N/A | N/A | N/A | EX |  |  |  | URL Not Found | [25 empty] | Cleansed | TEE | NO MODIFIER | TYPE | REDUCING | NOMINAL SIZE | 550 X 550 X 50 MM | END CONNECTION |  | PRESSURE CLASS/RATING |  | MATERIAL |  | MATERIAL SPECIFICATION |  | COATING/FINISH |  | LENGTH |  | HAZARD CLASS |  | CERTIFICATION/STANDARD |  | ADDITIONAL FEATURES EN | TRF-CRFC20-1 | ADDITIONAL FEATURES ES |  | ADDITIONAL FEATURES FR | [35 empty] | Production Completed
STP_005-003 | Data Enrichment | SPC | SPC | OK | 2023-02-06 | 2023-02-06 |  | PSR469741 | 469741 | PSR469741 | TEE,REDUCING,B.I.,100A X 65A,BUTT-WELDTY | TEE,REDUCING,B.I.,100A X 65A,BUTT-WELDTYPE, JIS B2311/G3452 | PC | 0 | 0 |  | C | PD | 2200 | ERSA | OTHERS | N/A | N/A | N/A | EX |  |  |  | URL Not Found | [25 empty] | Cleansed | TEE | PIPE REDUCER | TYPE |  | NOMINAL RUN SIZE | 100A | NOMINAL BRANCH SIZE | 65A | BRANCH CONNECTION | BUTT WELD | RUN CONNECTION 1 | BUTT WELD | RUN CONNECTION 2 | BUTT WELD | PRESSURE CLASS/RATING |  | SCHEDULE/WALL THICKNESS |  | MATERIAL | BLACK IRON,CARBON STEEL | MATERIAL SPECIFICATION | JIS G3452 | COATING/FINISH |  | LENGTH |  | HAZARD CLASS |  | CERTIFICATION/STANDARD | JIS B2311 | ADDITIONAL FEATURES EN |  | ADDITIONAL FEATURES ES |  | ADDITIONAL FEATURES FR | [27 empty] | Production Completed
STP_005-003 | Data Enrichment | SPC | SPC | OK | 2023-02-06 | 2023-02-06 |  | PSR242620 | 242620 | PSR242620 | TEE,REDUCING,B.I.,SCH 40, 40A X 12A,BUTT | TEE,REDUCING,B.I.,SCH 40, 40A X 12A,BUTT-WELD TYPE | PC | 0 | 0 |  | C | PD | 2200 | ERSA | OTHERS | N/A | N/A | N/A | EX |  |  |  | URL Not Found | [25 empty] | Cleansed | TEE | PIPE REDUCER | TYPE |  | NOMINAL RUN SIZE | 40A | NOMINAL BRANCH SIZE | 12A | BRANCH CONNECTION | BUTT WELD | RUN CONNECTION 1 | BUTT WELD | RUN CONNECTION 2 | BUTT WELD | PRESSURE CLASS/RATING |  | SCHEDULE/WALL THICKNESS | SCH 40 | MATERIAL | BLACK IRON | MATERIAL SPECIFICATION |  | COATING/FINISH |  | LENGTH |  | HAZARD CLASS |  | CERTIFICATION/STANDARD |  | ADDITIONAL FEATURES EN |  | ADDITIONAL FEATURES ES |  | ADDITIONAL FEATURES FR | [27 empty] | Production Completed
STP_005-003 | Data Enrichment | SPC | SPC | OK | 2023-02-06 | 2023-02-06 |  | PSR242600 | 242600 | PSR242600 | TEE,REDUCING,B.I.,SCH 40, 40A X 25A,BUTT | TEE,REDUCING,B.I.,SCH 40, 40A X 25A,BUTT-WELD TYPETEE, REDUCER, C.S., SCH. 40, 40A X 25A, SOCKET WELD (300 LBS.). | PC | 0 | 0 |  | C | PD | 2200 | ERSA | OTHERS | N/A | N/A | N/A | EX |  |  |  | URL Not Found | [25 empty] | Cleansed | TEE | PIPE REDUCER | TYPE |  | NOMINAL RUN SIZE | 40A | NOMINAL BRANCH SIZE | 25A | BRANCH CONNECTION | BUTT WELD/SOCKET WELD | RUN CONNECTION 1 | BUTT WELD/SOCKET WELD | RUN CONNECTION 2 | BUTT WELD/SOCKET WELD | PRESSURE CLASS/RATING | 300 LB | SCHEDULE/WALL THICKNESS | SCH 40 | MATERIAL | BLACK IRON,CARBON STEEL | MATERIAL SPECIFICATION |  | COATING/FINISH |  | LENGTH |  | HAZARD CLASS |  | CERTIFICATION/STANDARD |  | ADDITIONAL FEATURES EN |  | ADDITIONAL FEATURES ES |  | ADDITIONAL FEATURES FR | [27 empty] | Production Completed
STP_005-003 | Data Enrichment | SPC | SPC | OK | 2023-02-06 | 2023-02-06 |  | PSR299854 | 299854 | PSR299854 | TEE,REDUCING,B.I.,SCH 40, 80.0MMX 50.0MM | TEE,REDUCING,B.I.,SCH 40, 80.0MMX 50.0MMBUTT-WELD TYPETEE, REDUCER, B.I., SCH. 40, 80A X 50A, BUTT WELD. | PC | 0 | 0 |  | C | PD | 2200 | ERSA | OTHERS | N/A | N/A | N/A | EX |  |  |  | URL Not Found | [25 empty] | Cleansed | TEE | PIPE REDUCER | TYPE |  | NOMINAL RUN SIZE | 80 MM | NOMINAL BRANCH SIZE | 50 MM | BRANCH CONNECTION | BUTT WELD | RUN CONNECTION 1 | BUTT WELD | RUN CONNECTION 2 | BUTT WELD | PRESSURE CLASS/RATING |  | SCHEDULE/WALL THICKNESS | SCH 40 | MATERIAL | BLACK IRON | MATERIAL SPECIFICATION |  | COATING/FINISH |  | LENGTH |  | HAZARD CLASS |  | CERTIFICATION/STANDARD |  | ADDITIONAL FEATURES EN |  | ADDITIONAL FEATURES ES |  | ADDITIONAL FEATURES FR | [27 empty] | Production Completed
STP_005-003 | Data Enrichment | SPC | SPC | OK | 2023-02-06 | 2023-02-06 |  | PSR401527 | 401527 | PSR401527 | TEE,REDUCING,B.I.,SCH 40, 80A X 25A | TEE,REDUCING,B.I.,SCH 40, 80A X 25A | PC | 0 | 0 |  | C | PD | 2200 | ERSA | OTHERS | N/A | N/A | N/A | EX |  |  |  | URL Not Found | [25 empty] | Cleansed | TEE | PIPE REDUCER | TYPE |  | NOMINAL RUN SIZE | 80A | NOMINAL BRANCH SIZE | 25A | BRANCH CONNECTION |  | RUN CONNECTION 1 |  | RUN CONNECTION 2 |  | PRESSURE CLASS/RATING |  | SCHEDULE/WALL THICKNESS | SCH 40 | MATERIAL | BLACK IRON | MATERIAL SPECIFICATION |  | COATING/FINISH |  | LENGTH |  | HAZARD CLASS |  | CERTIFICATION/STANDARD |  | ADDITIONAL FEATURES EN |  | ADDITIONAL FEATURES ES |  | ADDITIONAL FEATURES FR | [27 empty] | Production Completed
STP_005-003 | Data Enrichment | SPC | SPC | OK | 2023-02-06 | 2023-02-06 |  | PSR242640 | 242640 | PSR242640 | TEE,REDUCING,B.I.,SCH 40, 80A X 65A,BUTT | TEE,REDUCING,B.I.,SCH 40, 80A X 65A,BUTT-WELD TYPETEE, REDUCER, B.I., SCH. 40, 80A X 65A, BUTT WELD. | PC | 0 | 0 |  | C | PD | 2200 | ERSA | OTHERS | N/A | N/A | N/A | EX |  |  |  | URL Not Found | [25 empty] | Cleansed | TEE | PIPE REDUCER | TYPE |  | NOMINAL RUN SIZE | 80A | NOMINAL BRANCH SIZE | 65A | BRANCH CONNECTION | BUTT WELD | RUN CONNECTION 1 | BUTT WELD | RUN CONNECTION 2 | BUTT WELD | PRESSURE CLASS/RATING |  | SCHEDULE/WALL THICKNESS | SCH 40 | MATERIAL | BLACK IRON | MATERIAL SPECIFICATION |  | COATING/FINISH |  | LENGTH |  | HAZARD CLASS |  | CERTIFICATION/STANDARD |  | ADDITIONAL FEATURES EN |  | ADDITIONAL FEATURES ES |  | ADDITIONAL FEATURES FR | [27 empty] | Production Completed
STP_005-003 | Data Enrichment | SPC | SPC | OK | 2023-02-06 | 2023-02-06 |  | PSR242828 | 242828 | PSR242828 | TEE,REDUCING,B.I.,SCH 40,125A X 65A,BUT | TEE,REDUCING,B.I.,SCH 40,125A X 65A,BUTT-WELD TYPETEE, REDUCER, B.I., SCH. 40, 125A X 65A, BUTT WELD. | PC | 0 | 0 |  | C | PD | 2200 | ERSA | OTHERS | N/A | N/A | N/A | EX |  |  |  | URL Not Found | [25 empty] | Cleansed | TEE | PIPE REDUCER | TYPE |  | NOMINAL RUN SIZE | 125A | NOMINAL BRANCH SIZE | 65A | BRANCH CONNECTION | BUTT WELD | RUN CONNECTION 1 | BUTT WELD | RUN CONNECTION 2 | BUTT WELD | PRESSURE CLASS/RATING |  | SCHEDULE/WALL THICKNESS | SCH 40 | MATERIAL | BLACK IRON | MATERIAL SPECIFICATION |  | COATING/FINISH |  | LENGTH |  | HAZARD CLASS |  | CERTIFICATION/STANDARD |  | ADDITIONAL FEATURES EN |  | ADDITIONAL FEATURES ES |  | ADDITIONAL FEATURES FR | [27 empty] | Production Completed
STP_005-003 | Data Enrichment | SPC | SPC | OK | 2023-02-06 | 2023-02-06 |  | PSR316805 | 316805 | PSR316805 | TEE,REDUCING,B.I.,SCH 60, 50.0MMX 25.0MMBUTT-WELD TYPETEE, REDUCER, B.I., SCH. 60, 50.8 MM X 25.4 MM, BUTT WELD. | TEE,REDUCING,B.I.,SCH 60, 50.0MMX 25.0MMBUTT-WELD TYPETEE, REDUCER, B.I., SCH. 60, 50.8 MM X 25.4 MM, BUTT WELD. | PC | 0 | 0 | CONSUMABLES | C | PD | 2200 | ERSA | OTHERS |  |  |  | EX |  |  |  | URL Not Found | [25 empty] | Cleansed | TEE | PIPE REDUCER | TYPE |  | NOMINAL RUN SIZE | 50 MM (50.8 MM) | NOMINAL BRANCH SIZE | 25 MM (25.4 MM) | BRANCH CONNECTION | BUTT WELD | RUN CONNECTION 1 | BUTT WELD | RUN CONNECTION 2 | BUTT WELD | PRESSURE CLASS/RATING |  | SCHEDULE/WALL THICKNESS | SCH 60 | MATERIAL | BLACK IRON | MATERIAL SPECIFICATION |  | COATING/FINISH |  | LENGTH |  | HAZARD CLASS |  | CERTIFICATION/STANDARD |  | ADDITIONAL FEATURES EN |  | ADDITIONAL FEATURES ES |  | ADDITIONAL FEATURES FR | [27 empty] | Production Completed
STP_005-003 | Data Enrichment | SPC | SPC | OK | 2023-02-06 | 2023-02-06 |  | PSR497038 | 497038 | PSR497038 | TEE,REDUCING,B.I.,SCH 80,100.0MMX 80.0MM | TEE,REDUCING,B.I.,SCH 80,100.0MMX 80.0MMBUTT-WELD TYPE | PC | 0 | 0 |  | C | PD | 2200 | ERSA | OTHERS | N/A | N/A | N/A | EX |  |  |  | URL Not Found | [25 empty] | Cleansed | TEE | PIPE REDUCER | TYPE |  | NOMINAL RUN SIZE | 100 MM | NOMINAL BRANCH SIZE | 80 MM | BRANCH CONNECTION | BUTT WELD | RUN CONNECTION 1 | BUTT WELD | RUN CONNECTION 2 | BUTT WELD | PRESSURE CLASS/RATING |  | SCHEDULE/WALL THICKNESS | SCH 80 | MATERIAL | BLACK IRON | MATERIAL SPECIFICATION |  | COATING/FINISH |  | LENGTH |  | HAZARD CLASS |  | CERTIFICATION/STANDARD |  | ADDITIONAL FEATURES EN |  | ADDITIONAL FEATURES ES |  | ADDITIONAL FEATURES FR | [27 empty] | Production Completed
STP_005-003 | Data Enrichment | SPC | SPC | OK | 2023-02-06 | 2023-02-06 |  | PSR472455 | 472455 | PSR472455 | TEE,REDUCING,B.I.FSGP, 65A X 25A,BUTT-W | TEE,REDUCING,B.I.FSGP, 65A X 25A,BUTT-WELD TYPE, JIS B2311/G3452 | PC | 0 | 0 |  | C | PD | 2200 | ERSA | OTHERS | N/A | N/A | N/A | EX |  |  |  | URL Not Found | [25 empty] | Cleansed | TEE | PIPE REDUCER | TYPE |  | NOMINAL RUN SIZE | 65A | NOMINAL BRANCH SIZE | 25A | BRANCH CONNECTION | BUTT WELD | RUN CONNECTION 1 | BUTT WELD | RUN CONNECTION 2 | BUTT WELD | PRESSURE CLASS/RATING |  | SCHEDULE/WALL THICKNESS |  | MATERIAL | BLACK IRON,CARBON STEEL (FSGP) | MATERIAL SPECIFICATION | JIS G3452 | COATING/FINISH |  | LENGTH |  | HAZARD CLASS |  | CERTIFICATION/STANDARD | JIS B2311 | ADDITIONAL FEATURES EN |  | ADDITIONAL FEATURES ES |  | ADDITIONAL FEATURES FR | [27 empty] | Production Completed
STP_005-003 | Data Enrichment | SPC | SPC | OK | 2023-02-06 | 2023-02-06 |  | PSR615489 | 615489 | PSR615489 | TEE,REDUCING,C.S.,SCH 10,400MM X 250MM,B | TEE,REDUCING,C.S.,SCH 10,400MM X 250MM,BUTTWELD,DN400X DN250/ASTM A234 GR.WPB | PC | 0 | 0 |  | C | PD | 2200 | ERSA | OTHERS | N/A | N/A | N/A | EX |  |  |  | URL Not Found | [25 empty] | Cleansed | TEE | PIPE REDUCER | TYPE |  | NOMINAL RUN SIZE | 400 MM | NOMINAL BRANCH SIZE | 250 MM | BRANCH CONNECTION | BUTT WELD | RUN CONNECTION 1 | BUTT WELD | RUN CONNECTION 2 | BUTT WELD | PRESSURE CLASS/RATING |  | SCHEDULE/WALL THICKNESS | SCH 10 | MATERIAL | CARBON STEEL | MATERIAL SPECIFICATION | ASTM A234 GRADE WPB | COATING/FINISH |  | LENGTH |  | HAZARD CLASS |  | CERTIFICATION/STANDARD |  | ADDITIONAL FEATURES EN |  | ADDITIONAL FEATURES ES |  | ADDITIONAL FEATURES FR | [27 empty] | Production Completed
STP_005-003 | Data Enrichment | SPC | SPC | OK | 2023-02-06 | 2023-02-06 |  | PSR615474 | 615474 | PSR615474 | TEE,REDUCING,C.S.,SCH 10,500MM X 300MM,B | TEE,REDUCING,C.S.,SCH 10,500MM X 300MM,BUTTWELD,DN500X DN300/ASTM A234 GR.WPB | PC | 0 | 0 |  | C | PD | 2200 | ERSA | OTHERS | N/A | N/A | N/A | EX |  |  |  | URL Not Found | [25 empty] | Cleansed | TEE | PIPE REDUCER | TYPE |  | NOMINAL RUN SIZE | 500 MM | NOMINAL BRANCH SIZE | 300 MM | BRANCH CONNECTION | BUTT WELD | RUN CONNECTION 1 | BUTT WELD | RUN CONNECTION 2 | BUTT WELD | PRESSURE CLASS/RATING |  | SCHEDULE/WALL THICKNESS | SCH 10 | MATERIAL | CARBON STEEL | MATERIAL SPECIFICATION | ASTM A234 GRADE WPB | COATING/FINISH |  | LENGTH |  | HAZARD CLASS |  | CERTIFICATION/STANDARD |  | ADDITIONAL FEATURES EN |  | ADDITIONAL FEATURES ES |  | ADDITIONAL FEATURES FR | [27 empty] | Production Completed
STP_005-003 | Data Enrichment | SPC | SPC | OK | 2023-02-06 | 2023-02-06 |  | PSR525900 | 525900 | PSR525900 | TEE,REDUCING,CPVC,SCH 80, 50.0MMX 40.0MM | TEE,REDUCING,CPVC,SCH 80, 50.0MMX 40.0MMSLIP-ON (SOCKET) WELD TYPE | PC | 0 | 0 |  | C | PD | 2210 | ERSA | OTHERS | N/A | N/A | N/A | EX |  |  |  | URL Not Found | [25 empty] | Cleansed | TEE | PIPE REDUCER | TYPE |  | NOMINAL RUN SIZE | 50 MM | NOMINAL BRANCH SIZE | 40 MM | BRANCH CONNECTION | SLIP-ON (SOCKET WELD) | RUN CONNECTION 1 | SLIP-ON (SOCKET WELD) | RUN CONNECTION 2 | SLIP-ON (SOCKET WELD) | PRESSURE CLASS/RATING |  | SCHEDULE/WALL THICKNESS | SCH 80 | MATERIAL | CPVC | MATERIAL SPECIFICATION |  | COATING/FINISH |  | LENGTH |  | HAZARD CLASS |  | CERTIFICATION/STANDARD |  | ADDITIONAL FEATURES EN |  | ADDITIONAL FEATURES ES |  | ADDITIONAL FEATURES FR | [27 empty] | Production Completed
STP_005-003 | Data Enrichment | SPC | SPC | OK | 2023-02-06 | 2023-02-06 |  | PSR525915 | 525915 | PSR525915 | TEE,REDUCING,CPVC,SCH 80, 65.0MMX 40.0MM | TEE,REDUCING,CPVC,SCH 80, 65.0MMX 40.0MMSLIP-ON (SOCKET) WELD TYPE | PC | 0 | 0 |  | C | PD | 2210 | ERSA | OTHERS | N/A | N/A | N/A | EX |  |  |  | URL Not Found | [25 empty] | Cleansed | TEE | PIPE REDUCER | TYPE |  | NOMINAL RUN SIZE | 65 MM | NOMINAL BRANCH SIZE | 40 MM | BRANCH CONNECTION | SLIP-ON (SOCKET WELD) | RUN CONNECTION 1 | SLIP-ON (SOCKET WELD) | RUN CONNECTION 2 | SLIP-ON (SOCKET WELD) | PRESSURE CLASS/RATING |  | SCHEDULE/WALL THICKNESS | SCH 80 | MATERIAL | CPVC | MATERIAL SPECIFICATION |  | COATING/FINISH |  | LENGTH |  | HAZARD CLASS |  | CERTIFICATION/STANDARD |  | ADDITIONAL FEATURES EN |  | ADDITIONAL FEATURES ES |  | ADDITIONAL FEATURES FR | [27 empty] | Production Completed
STP_005-003 | Data Enrichment | SPC | SPC | OK | 2023-02-06 | 2023-02-06 |  | PSR142169 | 142169 | PSR142169 | TEE,REDUCING,FRP,101.6MM X 50.8MMTEE, RE | TEE,REDUCING,FRP,101.6MM X 50.8MMTEE, REDUCER, FRP, 101.6 MM X 50.8 MM, SOCKET TYPE. | PC | 0 | 0 |  | C | PD | 2210 | ERSA | OTHERS | N/A | N/A | N/A | EX |  |  |  | URL Not Found | [25 empty] | Cleansed | TEE | PIPE REDUCER | TYPE |  | NOMINAL RUN SIZE | 101.6 MM | NOMINAL BRANCH SIZE | 50.8 MM | BRANCH CONNECTION | SOCKET | RUN CONNECTION 1 | SOCKET | RUN CONNECTION 2 | SOCKET | PRESSURE CLASS/RATING |  | SCHEDULE/WALL THICKNESS |  | MATERIAL | FRP | MATERIAL SPECIFICATION |  | COATING/FINISH |  | LENGTH |  | HAZARD CLASS |  | CERTIFICATION/STANDARD |  | ADDITIONAL FEATURES EN |  | ADDITIONAL FEATURES ES |  | ADDITIONAL FEATURES FR | [27 empty] | Production Completed
STP_005-003 | Data Enrichment | SPC | SPC | OK | 2023-02-06 | 2023-02-06 |  | PSR393708 | 393708 | PSR393708 | TEE,REDUCING,FRP,SCH 60, 75.0MMX 25.4MM | TEE,REDUCING,FRP,SCH 60, 75.0MMX 25.4MM | PC | 0 | 0 |  | C | PD | 2210 | ERSA | OTHERS | N/A | N/A | N/A | EX |  |  |  | URL Not Found | [25 empty] | Cleansed | TEE | PIPE REDUCER | TYPE |  | NOMINAL RUN SIZE | 75 MM | NOMINAL BRANCH SIZE | 25.4 MM | BRANCH CONNECTION |  | RUN CONNECTION 1 |  | RUN CONNECTION 2 |  | PRESSURE CLASS/RATING |  | SCHEDULE/WALL THICKNESS | SCH 60 | MATERIAL | FRP | MATERIAL SPECIFICATION |  | COATING/FINISH |  | LENGTH |  | HAZARD CLASS |  | CERTIFICATION/STANDARD |  | ADDITIONAL FEATURES EN |  | ADDITIONAL FEATURES ES |  | ADDITIONAL FEATURES FR | [27 empty] | Production Completed
STP_005-003 | Data Enrichment | SPC | SPC | OK | 2023-02-06 | 2023-02-06 |  | PSR462408 | 462408 | PSR462408 | TEE,REDUCING,G.I.,SCH 40, 50.8MMX 38.1MM | TEE,REDUCING,G.I.,SCH 40, 50.8MMX 38.1MM(2 X 1-1/2) | PC | 0 | 0 |  | C | PD | 2200 | ERSA | OTHERS | N/A | N/A | N/A | EX |  |  |  | URL Not Found | [25 empty] | Cleansed | TEE | PIPE REDUCER | TYPE |  | NOMINAL RUN SIZE | 50.8 MM (2 IN) | NOMINAL BRANCH SIZE | 38.1 MM (1-1/2 IN) | BRANCH CONNECTION |  | RUN CONNECTION 1 |  | RUN CONNECTION 2 |  | PRESSURE CLASS/RATING |  | SCHEDULE/WALL THICKNESS | SCH 40 | MATERIAL | IRON | MATERIAL SPECIFICATION |  | COATING/FINISH | GALVANIZED | LENGTH |  | HAZARD CLASS |  | CERTIFICATION/STANDARD |  | ADDITIONAL FEATURES EN |  | ADDITIONAL FEATURES ES |  | ADDITIONAL FEATURES FR | [27 empty] | Production Completed
STP_005-003 | Data Enrichment | SPC | SPC | OK | 2023-02-06 | 2023-02-06 |  | PSR465541 | 465541 | PSR465541 | TEE,REDUCING,POLYPROPYLENE,140MMX75MM | TEE,REDUCING,POLYPROPYLENE,140MMX75MM | PC | 0 | 0 |  | C | PD | 2210 | ERSA | OTHERS | N/A | N/A | N/A | EX |  |  |  | URL Not Found | [25 empty] | Cleansed | TEE | PIPE REDUCER | TYPE |  | NOMINAL RUN SIZE | 140 MM | NOMINAL BRANCH SIZE | 75 MM | BRANCH CONNECTION |  | RUN CONNECTION 1 |  | RUN CONNECTION 2 |  | PRESSURE CLASS/RATING |  | SCHEDULE/WALL THICKNESS |  | MATERIAL | POLYPROPYLENE | MATERIAL SPECIFICATION |  | COATING/FINISH |  | LENGTH |  | HAZARD CLASS |  | CERTIFICATION/STANDARD |  | ADDITIONAL FEATURES EN |  | ADDITIONAL FEATURES ES |  | ADDITIONAL FEATURES FR | [27 empty] | Production Completed
STP_005-003 | Data Enrichment | SPC | SPC | OK | 2023-02-06 | 2023-02-06 |  | PSR399291 | 399291 | PSR399291 | TEE,REDUCING,POLYPROPYLENE,225MM X 160MM | TEE,REDUCING,POLYPROPYLENE,225MM X 160MM | PC | 0 | 0 |  | C | PD | 2210 | ERSA | OTHERS | N/A | N/A | N/A | EX |  |  |  | URL Not Found | [25 empty] | Cleansed | TEE | PIPE REDUCER | TYPE |  | NOMINAL RUN SIZE | 225 MM | NOMINAL BRANCH SIZE | 160 MM | BRANCH CONNECTION |  | RUN CONNECTION 1 |  | RUN CONNECTION 2 |  | PRESSURE CLASS/RATING |  | SCHEDULE/WALL THICKNESS |  | MATERIAL | POLYPROPYLENE | MATERIAL SPECIFICATION |  | COATING/FINISH |  | LENGTH |  | HAZARD CLASS |  | CERTIFICATION/STANDARD |  | ADDITIONAL FEATURES EN |  | ADDITIONAL FEATURES ES |  | ADDITIONAL FEATURES FR | [27 empty] | Production Completed
STP_005-003 | Data Enrichment | SPC | SPC | OK | 2023-02-06 | 2023-02-06 |  | PSR400108 | 400108 | PSR400108 | TEE,REDUCING,POLYPROPYLENE,315MMX 17.9MM | TEE,REDUCING,POLYPROPYLENE,315MMX 17.9MM | PC | 0 | 0 |  | C | PD | 2210 | ERSA | OTHERS | N/A | N/A | N/A | EX |  |  |  | URL Not Found | [25 empty] | Cleansed | TEE | PIPE REDUCER | TYPE |  | NOMINAL RUN SIZE | 315 MM | NOMINAL BRANCH SIZE | 17.9 MM | BRANCH CONNECTION |  | RUN CONNECTION 1 |  | RUN CONNECTION 2 |  | PRESSURE CLASS/RATING |  | SCHEDULE/WALL THICKNESS |  | MATERIAL | POLYPROPYLENE | MATERIAL SPECIFICATION |  | COATING/FINISH |  | LENGTH |  | HAZARD CLASS |  | CERTIFICATION/STANDARD |  | ADDITIONAL FEATURES EN |  | ADDITIONAL FEATURES ES |  | ADDITIONAL FEATURES FR | [27 empty] | Production Completed
STP_005-003 | Data Enrichment | SPC | SPC | OK | 2023-02-06 | 2023-02-06 |  | PSR383697 | 383697 | PSR383697 | TEE,REDUCING,PVC, 65.0MM X 25.0MM | TEE,REDUCING,PVC, 65.0MM X 25.0MM | PC | 0 | 0 |  | C | PD | 2210 | ERSA | OTHERS | N/A | N/A | N/A | EX |  |  |  | URL Not Found | [25 empty] | Cleansed | TEE | PIPE REDUCER | TYPE |  | NOMINAL RUN SIZE | 65 MM | NOMINAL BRANCH SIZE | 25 MM | BRANCH CONNECTION |  | RUN CONNECTION 1 |  | RUN CONNECTION 2 |  | PRESSURE CLASS/RATING |  | SCHEDULE/WALL THICKNESS |  | MATERIAL | PVC | MATERIAL SPECIFICATION |  | COATING/FINISH |  | LENGTH |  | HAZARD CLASS |  | CERTIFICATION/STANDARD |  | ADDITIONAL FEATURES EN |  | ADDITIONAL FEATURES ES |  | ADDITIONAL FEATURES FR | [27 empty] | Production Completed
STP_005-003 | Data Enrichment | SPC | SPC | OK | 2023-02-06 | 2023-02-06 |  | PSR267090 | 267090 | PSR267090 | TEE,REDUCING,PVC, 65.0MM X 40.0MMTEE, R | TEE,REDUCING,PVC, 65.0MM X 40.0MMTEE, REDUCER, PVC, SCH. 40, 65.0 MM X 40.0 MM, SOCKET TYPE. | PC | 0 | 0 |  | C | PD | 2210 | ERSA | OTHERS | N/A | N/A | N/A | EX |  |  |  | URL Not Found | [25 empty] | Cleansed | TEE | PIPE REDUCER | TYPE |  | NOMINAL RUN SIZE | 65 MM | NOMINAL BRANCH SIZE | 40 MM | BRANCH CONNECTION | SOCKET | RUN CONNECTION 1 | SOCKET | RUN CONNECTION 2 | SOCKET | PRESSURE CLASS/RATING |  | SCHEDULE/WALL THICKNESS | SCH 40 | MATERIAL | PVC | MATERIAL SPECIFICATION |  | COATING/FINISH |  | LENGTH |  | HAZARD CLASS |  | CERTIFICATION/STANDARD |  | ADDITIONAL FEATURES EN |  | ADDITIONAL FEATURES ES |  | ADDITIONAL FEATURES FR | [27 empty] | Production Completed
STP_005-003 | Data Enrichment | SPC | SPC | OK | 2023-02-06 | 2023-02-06 |  | PSR419647 | 419647 | PSR419647 | TEE,REDUCING,PVC, 65.0MM X 50.0MM | TEE,REDUCING,PVC, 65.0MM X 50.0MM | PC | 0 | 0 |  | C | PD | 2210 | ERSA | OTHERS | N/A | N/A | N/A | EX |  |  |  | URL Not Found | [25 empty] | Cleansed | TEE | PIPE REDUCER | TYPE |  | NOMINAL RUN SIZE | 65 MM | NOMINAL BRANCH SIZE | 50 MM | BRANCH CONNECTION |  | RUN CONNECTION 1 |  | RUN CONNECTION 2 |  | PRESSURE CLASS/RATING |  | SCHEDULE/WALL THICKNESS |  | MATERIAL | PVC | MATERIAL SPECIFICATION |  | COATING/FINISH |  | LENGTH |  | HAZARD CLASS |  | CERTIFICATION/STANDARD |  | ADDITIONAL FEATURES EN |  | ADDITIONAL FEATURES ES |  | ADDITIONAL FEATURES FR | [27 empty] | Production Completed
STP_005-003 | Data Enrichment | SPC | SPC | OK | 2023-02-06 | 2023-02-06 |  | PSR383375 | 383375 | PSR383375 | TEE,REDUCING,PVC,SCH 40, 50.0MMX 40.0MM, | TEE,REDUCING,PVC,SCH 40, 50.0MMX 40.0MM,SOCKET WELD TYPE | PC | 0 | 0 |  | C | PD | 2210 | ERSA | OTHERS | N/A | N/A | N/A | EX |  |  |  | URL Not Found | [25 empty] | Cleansed | TEE | PIPE REDUCER | TYPE |  | NOMINAL RUN SIZE | 50 MM | NOMINAL BRANCH SIZE | 40 MM | BRANCH CONNECTION | SOCKET WELD | RUN CONNECTION 1 | SOCKET WELD | RUN CONNECTION 2 | SOCKET WELD | PRESSURE CLASS/RATING |  | SCHEDULE/WALL THICKNESS | SCH 40 | MATERIAL | PVC | MATERIAL SPECIFICATION |  | COATING/FINISH |  | LENGTH |  | HAZARD CLASS |  | CERTIFICATION/STANDARD |  | ADDITIONAL FEATURES EN |  | ADDITIONAL FEATURES ES |  | ADDITIONAL FEATURES FR | [27 empty] | Production Completed
STP_005-003 | Data Enrichment | SPC | SPC | OK | 2023-02-06 | 2023-02-06 |  | PSR438935 | 438935 | PSR438935 | TEE,REDUCING,PVC,SCH 40, 80.0MMX 40.0MM, | TEE,REDUCING,PVC,SCH 40, 80.0MMX 40.0MM,SOCKET WELD TYPE | PC | 0 | 0 |  | C | PD | 2210 | ERSA | OTHERS | N/A | N/A | N/A | EX |  |  |  | URL Not Found | [25 empty] | Cleansed | TEE | PIPE REDUCER | TYPE |  | NOMINAL RUN SIZE | 80 MM | NOMINAL BRANCH SIZE | 40 MM | BRANCH CONNECTION | SOCKET WELD | RUN CONNECTION 1 | SOCKET WELD | RUN CONNECTION 2 | SOCKET WELD | PRESSURE CLASS/RATING |  | SCHEDULE/WALL THICKNESS | SCH 40 | MATERIAL | PVC | MATERIAL SPECIFICATION |  | COATING/FINISH |  | LENGTH |  | HAZARD CLASS |  | CERTIFICATION/STANDARD |  | ADDITIONAL FEATURES EN |  | ADDITIONAL FEATURES ES |  | ADDITIONAL FEATURES FR | [27 empty] | Production Completed
STP_005-003 | Data Enrichment | SPC | SPC | OK | 2023-02-06 | 2023-02-06 |  | PSR281754 | 281754 | PSR281754 | TEE,REDUCING,PVC,SCH 40, 80.0MMX 65.0MM | TEE,REDUCING,PVC,SCH 40, 80.0MMX 65.0MM | PC | 0 | 0 |  | C | PD | 2210 | ERSA | OTHERS | N/A | N/A | N/A | EX |  |  |  | URL Not Found | [25 empty] | Cleansed | TEE | PIPE REDUCER | TYPE |  | NOMINAL RUN SIZE | 80 MM | NOMINAL BRANCH SIZE | 65 MM | BRANCH CONNECTION |  | RUN CONNECTION 1 |  | RUN CONNECTION 2 |  | PRESSURE CLASS/RATING |  | SCHEDULE/WALL THICKNESS | SCH 40 | MATERIAL | PVC | MATERIAL SPECIFICATION |  | COATING/FINISH |  | LENGTH |  | HAZARD CLASS |  | CERTIFICATION/STANDARD |  | ADDITIONAL FEATURES EN |  | ADDITIONAL FEATURES ES |  | ADDITIONAL FEATURES FR | [27 empty] | Production Completed
STP_005-003 | Data Enrichment | SPC | SPC | OK | 2023-02-06 | 2023-02-06 |  | PSR519440 | 519440 | PSR519440 | TEE,REDUCING,PVC+FRP,SCH 40, 40A X 15A,S | TEE,REDUCING,PVC+FRP,SCH 40, 40A X 15A,SLIP-ON SOCKET WELD TYPE | PC | 0 | 0 |  | C | PD | 2210 | ERSA | OTHERS | N/A | N/A | N/A | EX |  |  |  | URL Not Found | [25 empty] | Cleansed | TEE | PIPE REDUCER | TYPE |  | NOMINAL RUN SIZE | 40A | NOMINAL BRANCH SIZE | 15A | BRANCH CONNECTION | SLIP-ON (SOCKET WELD) | RUN CONNECTION 1 | SLIP-ON (SOCKET WELD) | RUN CONNECTION 2 | SLIP-ON (SOCKET WELD) | PRESSURE CLASS/RATING |  | SCHEDULE/WALL THICKNESS | SCH 40 | MATERIAL | PVC & FRP | MATERIAL SPECIFICATION |  | COATING/FINISH |  | LENGTH |  | HAZARD CLASS |  | CERTIFICATION/STANDARD |  | ADDITIONAL FEATURES EN |  | ADDITIONAL FEATURES ES |  | ADDITIONAL FEATURES FR | [27 empty] | Production Completed
STP_005-003 | Data Enrichment | SPC | SPC | OK | 2023-02-06 | 2023-02-06 |  | PSR379980 | 379980 | PSR379980 | TEE,REDUCING,PVC+FRP,SCH 40,200MMX125MM, | TEE,REDUCING,PVC+FRP,SCH 40,200MMX125MM,SLIP-ON (SOCKET) WELD TYPE | PC | 0 | 0 |  | C | PD | 2210 | ERSA | OTHERS | N/A | N/A | N/A | EX |  |  |  | URL Not Found | [25 empty] | Cleansed | TEE | PIPE REDUCER | TYPE |  | NOMINAL RUN SIZE | 200 MM | NOMINAL BRANCH SIZE | 125 MM | BRANCH CONNECTION | SLIP-ON (SOCKET WELD) | RUN CONNECTION 1 | SLIP-ON (SOCKET WELD) | RUN CONNECTION 2 | SLIP-ON (SOCKET WELD) | PRESSURE CLASS/RATING |  | SCHEDULE/WALL THICKNESS | SCH 40 | MATERIAL | PVC & FRP | MATERIAL SPECIFICATION |  | COATING/FINISH |  | LENGTH |  | HAZARD CLASS |  | CERTIFICATION/STANDARD |  | ADDITIONAL FEATURES EN |  | ADDITIONAL FEATURES ES |  | ADDITIONAL FEATURES FR | [27 empty] | Production Completed
STP_005-003 | Data Enrichment | SPC | SPC | OK | 2023-02-06 | 2023-02-06 |  | PSR139940 | 139940 | PSR139940 | TEE,REDUCING,SUS316,SCH 40, 90A X 50ATEE | TEE,REDUCING,SUS316,SCH 40, 90A X 50ATEE, REDUCER, SUS 316, SCH. 40, 90 MM X 90 MM X 50 MM, BUTT WELD. | PC | 0 | 0 |  | C | PD | 2200 | ERSA | OTHERS | N/A | N/A | N/A | EX |  |  |  | URL Not Found | [25 empty] | Cleansed | TEE | PIPE REDUCER | TYPE |  | NOMINAL RUN SIZE | 90A | NOMINAL BRANCH SIZE | 50A | BRANCH CONNECTION | BUTT WELD | RUN CONNECTION 1 | BUTT WELD | RUN CONNECTION 2 | BUTT WELD | PRESSURE CLASS/RATING |  | SCHEDULE/WALL THICKNESS | SCH 40 | MATERIAL | STAINLESS STEEL 316 | MATERIAL SPECIFICATION |  | COATING/FINISH |  | LENGTH |  | HAZARD CLASS |  | CERTIFICATION/STANDARD |  | ADDITIONAL FEATURES EN |  | ADDITIONAL FEATURES ES |  | ADDITIONAL FEATURES FR | [27 empty] | Production Completed