## Sheet1
Project Code | Activities | Production User | CA Code | Production Comments | Start Date | End Date | Remarks | Griha ID | SN | PASAR MATERIAL NUMBER | SHORT DESCRIPTION | LONG DESCRIPTION | UM | MIN QTY | MAX QTY | INVENTORY TYPE | BI CODE | MRP TYPE | MATERIAL GROUP | MATERIAL TYPE | SAP INVENTORY TYPE | SAP PN | SAP MFG NUMBER | SAP MFG NAME | LOT SIZE | PASAR MFG NAME | PASAR PN | SUPPLIER (source list) | Reference URL | Reference URL 1 | Manufacturer Name | Manufacturer Part Number | Alternate Manufacturer | Alternate Manufacturer Part Number | Alternate Manufacturer 1 | Alternate Manufacturer Part Number 1 | Alternate Manufacturer 2 | Alternate Manufacturer Part Number 2 | Supplier Name | Supplier Part Number | Supplier Name 1 | Supplier Part Number 1 | Supplier Name 2 | Supplier Part Number 2 | Equipment Name | Equipment Model | Equipment Manufacturer | Drawing Number | Drawing Version | Serial Number | Item Number | Machine Number | ART / Article Number | MFG Number | Enriched/Cleansed | Noun | Modifier | Attribute Name 1 | Attribute Value 1 | Attribute Name 2 | Attribute Value 2 | Attribute Name 3 | Attribute Value 3 | Attribute Name 4 | Attribute Value 4 | Attribute Name 5 | Attribute Value 5 | Attribute Name 6 | Attribute Value 6 | Attribute Name 7 | Attribute Value 7 | Attribute Name 8 | Attribute Value 8 | Attribute Name 9 | Attribute Value 9 | Attribute Name 10 | Attribute Value 10 | Attribute Name 11 | Attribute Value 11 | Attribute Name 12 | Attribute Value 12 | Attribute Name 13 | Attribute Value 13 | Attribute Name 14 | Attribute Value 14 | Attribute Name 15 | Attribute Value 15 | Attribute Name 16 | Attribute Value 16 | Attribute Name 17 | Attribute Value 17 | Attribute Name 18 | Attribute Value 18 | Attribute Name 19 | Attribute Value 19 | Attribute Name 20 | Attribute Value 20 | Attribute Name 21 | Attribute Value 21 | Attribute Name 22 | Attribute Value 22 | Attribute Name 23 | Attribute Value 23 | Attribute Name 24 | Attribute Value 24 | Attribute Name 25 | Attribute Value 25 | Attribute Name 26 | Attribute Value 26 | Attribute Name 27 | Attribute Value 27 | Attribute Name 28 | Attribute Value 28 | Attribute Name 29 | Attribute Value 29 | Attribute Name 30 | Attribute Value 30 | Status
STP_005-003 | Data Enrichment | RYM | RYM |  | 2023-02-07 | 2023-02-10 |  | PSR015680 | 015680 | PSR015680 | CONTACTOR ASSEMBLY, MAGNETIC, 2 CONTACTORS, MC1 MGC22305A1 HMU12KI48, RATINGS: 220V : .9 kW; 440V : .9 kW; 575V : .9 kW, MC2 COIL: 48~50V, 50 Hz; 48~55V, 60 Hz, FOR HOIST 5T CAPACITY, S/N 061806, MFR: KITO CORPORATION | CONTACTOR ASSEMBLY, MAGNETIC, 2 CONTACTORS, MC1 MGC22305A1 HMU12KI48, RATINGS: 220V : .9 kW; 440V : .9 kW; 575V : .9 kW, MC2 COIL: 48~50V, 50 Hz; 48~55V, 60 Hz, FOR HOIST 5T CAPACITY, S/N 061806, MFR: KITO CORPORATION | AY | 0 | 0 | CRITICAL | B | PD | 1650 | ERSA | OTHERS |  |  |  | EX |  |  |  | https://no.impexron.com/PAK_20JK_S96-Norge_Salgs_Pris-KITO-1579667-134709 |  | KITO CORPORATION | MGC22305A1 | KITO CORPORATION | HMU12KI48 | [15 empty] | 061806 |  |  |  |  | CLEANSED | CONTACTOR | MAGNETIC | TYPE |  | VOLTAGE RATING | 220 V,440 V,575 V | CURRENT RATING |  | NUMBER OF POLES |  | COIL RATING | 48-50 V,48-55 V | POWER RATING | 9 KW | AUXILIARY CONTACT |  | TERMINAL TYPE |  | MOUNTING TYPE |  | ENCLOSURE |  | SIZE |  | HAZARD CLASS |  | CERTIFICATION/STANDARD |  | ADDITIONAL FEATURES EN | FREQUENCY RATING:50/60 HZ,NO OF CONTACTOR:2,FOR HOIST 5 T CAPACITY,ASSEMBLY | ADDITIONAL FEATURES ES |  | ADDITIONAL FEATURES FR | [29 empty] | Production completed
STP_005-003 | Data Enrichment | RYM | RYM |  | 2023-02-07 | 2023-02-10 | PART NO CHANGED AS PER WEB SOURCE,PARTIALLY MATCHED | PSR039950 | 039950 | PSR039950 | CONTACTOR, 25A/110 VCD, LCID25FI, BRAND: SCHNEIDER | CONTACTOR, 25A/110 VCD, LCID25FI, BRAND: SCHNEIDER | PC | 0 | 0 | CONSUMABLES | C | PD | 1650 | ERSA | OTHERS | LCID25FI | 0003000344 | SCHNEIDER INC | EX |  |  | MAKO TEKNOMECANIQUES INC. | https://www.bestofelectricals.com/schneider-lc1d25-25a-three-pole-ac-contactor |  | SCHNEIDER INC | LC1D25FI | [6 empty] | SCHNEIDER INC | LC1D25FI | MAKO TEKNOMECANIQUES INC. | [13 empty] | ENRICHED | CONTACTOR | ELECTRICAL | TYPE |  | LINE VOLTAGE |  | CURRENT RATING | 245 A | COIL VOLTAGE | 110 VDC | NUMBER OF POLES | 3 | CONTACT ARRANGEMENT |  | POWER RATING |  | AUXILIARY CONTACT | 1NO 1NC | TERMINAL TYPE |  | MOUNTING TYPE |  | ENCLOSURE |  | HAZARD CLASS |  | CERTIFICATION/STANDARD |  | ADDITIONAL FEATURES EN |  | ADDITIONAL FEATURES ES |  | ADDITIONAL FEATURES FR | [29 empty] | Production completed
STP_005-003 | Data Enrichment | RYM | RYM |  | 2023-02-07 | 2023-02-10 | PART NO CHANGED AS PER WEB SOURCE | PSR039951 | 039951 | PSR039951 | CONTACTOR, 32A ACI / 4P/ INO/IND / 230VCD, LCIDT32P7; BRAND: SCHNEIDER | CONTACTOR, 32A ACI / 4P/ INO/IND / 230VCD, LCIDT32P7; BRAND: SCHNEIDER | PC | 0 | 0 | CONSUMABLES | C | PD | 1650 | ERSA | OTHERS | LCIDT32P7 | 0003000344 | SCHNEIDER INC | EX |  |  | MAKO TEKNOMECANIQUES INC. | https://www.se.com/in/en/product/download-pdf/LC1DT32P7 |  | SCHNEIDER INC | LC1DT32P7 | [6 empty] | SCHNEIDER INC | LC1DT32P7 | MAKO TEKNOMECANIQUES INC. | [13 empty] | ENRICHED | CONTACTOR | ELECTRICAL | TYPE |  | LINE VOLTAGE | 690 VAC | CURRENT RATING | 32 A | COIL VOLTAGE | 230 VAC | NUMBER OF POLES | 4 | CONTACT ARRANGEMENT | 4NO | POWER RATING |  | AUXILIARY CONTACT | 1NO 1NC | TERMINAL TYPE | SCREW | MOUNTING TYPE | DIN-RAIL | ENCLOSURE | IP20 | HAZARD CLASS |  | CERTIFICATION/STANDARD |  | ADDITIONAL FEATURES EN |  | ADDITIONAL FEATURES ES |  | ADDITIONAL FEATURES FR | [29 empty] | Production completed
STP_005-003 | Data Enrichment | RYM | RYM |  | 2023-02-07 | 2023-02-10 |  | PSR031058 | 031058 | PSR031058 | CONTACTOR, AC, P/N 3TF43, 2NO, 2NC, 22A, | CONTACTOR, AC, P/N 3TF43, 2NO, 2NC, 22A, AC110, 60HZ, SPARE CODE: A.Electric-4.5; FOR LOW VOLTAGE SWITCHGEAR, LV-0202-EL-01~09、LV-0305-EL-01~03、LV-0603-EL-01~10、LV-0603-EL-51~53, LV-0607-EL-01~12、LV-0611-EL-01~24, MFR: SIEMENS | PC | 0 | 0 |  | C | PD | 1650 | ERSA | OTHERS | 3TF43 | 3000032 | SIEMENS | EX |  |  |  | https://z3d9b7u8.stackpathcdn.com/pdf-down/3/T/F/3TF40-Siemens.pdf |  | SIEMENS | 3TF43 | NERIN ENGINEERING | A.ELECTRIC-4.5 | [20 empty] | ENRICHED | CONTACTOR | ELECTRICAL | TYPE |  | LINE VOLTAGE | 690 VAC | CURRENT RATING | 22 A | COIL VOLTAGE | 110 VAC | NUMBER OF POLES |  | CONTACT ARRANGEMENT |  | POWER RATING | 11 KW | AUXILIARY CONTACT | 2NO 2NC | TERMINAL TYPE |  | MOUNTING TYPE |  | ENCLOSURE |  | HAZARD CLASS |  | CERTIFICATION/STANDARD |  | ADDITIONAL FEATURES EN | FREQUENCY RATING:60 HZ,FOR LOW VOLTAGE SWITCHGEAR, LV-0202-EL-01-09,LV-0305-EL-01-03,LV-0603-EL-01-10,LV-0603-EL-51-53, LV-0607-EL-01-12,LV-0611-EL-01-24 | ADDITIONAL FEATURES ES |  | ADDITIONAL FEATURES FR | [29 empty] | Production completed
STP_005-003 | Data Enrichment | RYM | RYM |  | 2023-02-07 | 2023-02-10 | PART NO CHANGED AS PER WEB SOURCE,COIL VOLTAGE Conflict wrt input,process as per websource | PSR031162 | 031162 | PSR031162 | CONTACTOR, AC, P/N LC1-D80M7C, AC110, 60 | CONTACTOR, AC, P/N LC1-D80M7C, AC110, 60Hz, SPARE CODE: A.Electric-5.1; FOR POWER DISTRIBUTION CABINET, AP-0101-EL-01, MFR: CHINA YUANDIAN GROUP CO. | PC | 0 | 0 |  | C | PD | 1650 | ERSA | OTHERS | N/A | N/A | N/A | EX |  |  |  | https://www.se.com/in/en/product/download-pdf/LC1D80M7 |  |  | LC1-D80M7C | NERIN ENGINEERING | A.ELECTRIC-5.1 | [10 empty] | POWER DISTRIBUTION CABINET | AP-0101-EL-01 | CHINA YUANDIAN GROUP CO | [7 empty] | ENRICHED | CONTACTOR | ELECTRICAL | TYPE |  | LINE VOLTAGE | 690 VAC | CURRENT RATING | 80 A | COIL VOLTAGE | 220 VAC | NUMBER OF POLES | 3 | CONTACT ARRANGEMENT | 3NO | POWER RATING | 45 KW | AUXILIARY CONTACT | 1NO 1NC | TERMINAL TYPE | SCREW | MOUNTING TYPE | DIN-RAIL | ENCLOSURE | IP20 | HAZARD CLASS |  | CERTIFICATION/STANDARD |  | ADDITIONAL FEATURES EN | FREQUENCY RATING:60 HZ | ADDITIONAL FEATURES ES |  | ADDITIONAL FEATURES FR | [29 empty] | Production completed
STP_005-003 | Data Enrichment | RYM | RYM |  | 2023-02-07 | 2023-02-10 |  | PSR013791 | 013791 | PSR013791 | CONTACTOR, AUXILIARY, P/N 22E STH80, 22-0AN1, 2S-20, COIL SUPPLY: 220V, 50-60Hz, MFR: SIEMENS | CONTACTOR, AUXILIARY, P/N 22E STH80, 22-0AN1, 2S-20, COIL SUPPLY: 220V, 50-60Hz, MFR: SIEMENS | PC | 0 | 0 | CONSUMABLES | B | PD | 1650 | ERSA | OTHERS | 22E STH80 | 0003000032 | SIEMENS | EX |  |  |  | URL NOT FOUND |  | SIEMENS | STH80 22E | SIEMENS | STH8022-0AN1 | SIEMENS | STH802S-20 | [18 empty] | CLEANSED | CONTACTOR | ELECTRICAL | TYPE | AUXILIARY | LINE VOLTAGE |  | CURRENT RATING |  | COIL VOLTAGE | 220 V | NUMBER OF POLES |  | CONTACT ARRANGEMENT |  | POWER RATING |  | AUXILIARY CONTACT |  | TERMINAL TYPE |  | MOUNTING TYPE |  | ENCLOSURE |  | HAZARD CLASS |  | CERTIFICATION/STANDARD |  | ADDITIONAL FEATURES EN | FREQUENCY RATING:50/60 HZ | ADDITIONAL FEATURES ES |  | ADDITIONAL FEATURES FR | [29 empty] | Production completed
STP_005-003 | Data Enrichment | RYM | RYM |  | 2023-02-07 | 2023-02-10 | PART NO CHANGED AS PER WEB SOURCE | PSR953813 | 953813 | PSR953813 | CONTACTOR, KA1, KA3, TYPE: LC1-D09F7C, FOR MIST EP HIGH VOLTAGE GENERATOR RECTIFIER, PRODUCTION MODE: HLD-8KV/800MA-W, PRODUCTION NUMBER: 120320-22, 120402, MNFR: SIEMENS | CONTACTOR, KA1, KA3, TYPE: LC1-D09F7C, PRODUCTION MODE: HLD-8KV/800MA-W, PRODUCTION NUMBER: 120320-22, 120402, FOR MIST EP HIGH VOLTAGE GENERATOR RECTIFIER, MNFR: SIEMENS | PC | 0 | 0 | CONSUMABLES | B | PD | 1650 | ERSA | OTHER | LC1-D09F7C | 30000345 | SIEMENS | EX |  |  |  | https://www.se.com/in/en/product/download-pdf/LC1D09F7 |  | SIEMENS | LC1D09F7 | [12 empty] | MIST EP HIGH VOLTAGE RECTIFIER GENERATOR | [9 empty] | ENRICHED | CONTACTOR | ELECTRICAL | TYPE |  | LINE VOLTAGE | 690 VAC | CURRENT RATING | 9 A | COIL VOLTAGE | 110 VAC | NUMBER OF POLES | 3 | CONTACT ARRANGEMENT | 3NO | POWER RATING | 5.5 KW | AUXILIARY CONTACT | 1NO 1NC | TERMINAL TYPE | SCREW | MOUNTING TYPE | DIN-RAIL | ENCLOSURE | IP20 | HAZARD CLASS |  | CERTIFICATION/STANDARD |  | ADDITIONAL FEATURES EN | KA1,KA3,PRODUCTION MODE: HLD-8KV/800MA-W, PRODUCTION NUMBER: 120320-22, 120402 | ADDITIONAL FEATURES ES |  | ADDITIONAL FEATURES FR | [29 empty] | Production completed
STP_005-003 | Data Enrichment | RYM | RYM |  | 2023-02-07 | 2023-02-10 | PART NO CHANGED AS PER WEB SOURCE | PSR953816 | 953816 | PSR953816 | CONTACTOR, KA2, KM1, TYPE: LC1-D09F7C, PRODUCTION MODE: HLD-8KV/800MA-W, PRODUCTION NUMBER: 120320-22, 120402, FOR MIST EP HIGH VOLTAGE GENERATOR RECTIFIER, MNFR: SIEMENS | CONTACTOR, KA2, KM1, TYPE: LC1-D09F7C, PRODUCTION MODE: HLD-8KV/800MA-W, PRODUCTION NUMBER: 120320-22, 120402, FOR MIST EP HIGH VOLTAGE GENERATOR RECTIFIER, MNFR: SIEMENS | PC | 0 | 0 | CONSUMABLES | B | PD | 1650 | ERSA | OTHER | LC1-D09F7C | 30000345 | SIEMENS | EX |  |  |  | https://www.se.com/in/en/product/download-pdf/LC1D09F7 |  | SIEMENS | LC1D09F7 | [12 empty] | MIST EP HIGH VOLTAGE RECTIFIER GENERATOR | [9 empty] | ENRICHED | CONTACTOR | ELECTRICAL | TYPE |  | LINE VOLTAGE | 690 VAC | CURRENT RATING | 9 A | COIL VOLTAGE | 110 VAC | NUMBER OF POLES | 3 | CONTACT ARRANGEMENT | 3NO | POWER RATING | 5.5 KW | AUXILIARY CONTACT | 1NO 1NC | TERMINAL TYPE | SCREW | MOUNTING TYPE | DIN-RAIL | ENCLOSURE | IP20 | HAZARD CLASS |  | CERTIFICATION/STANDARD |  | ADDITIONAL FEATURES EN | KA2,KM1,PRODUCTION MODE: HLD-8KV/800MA-W, PRODUCTION NUMBER: 120320-22, 120402 | ADDITIONAL FEATURES ES |  | ADDITIONAL FEATURES FR | [29 empty] | Production completed
STP_005-003 | Data Enrichment | RYM | RYM |  | 2023-02-07 | 2023-02-10 | PART NO CHANGED AS PER WEB SOURCE | PSR953817 | 953817 | PSR953817 | CONTACTOR, KM12-6, TYPE: LC1-D38F7C, FOR MIST EP HIGH VOLTAGE GENERATOR RECTIFIER, PRODUCTION MODE: HLD-8KV/800MA-W, PRODUCTION NUMBER: 120320-22, 120402, MNFR: SIEMENS | CONTACTOR, KM12-6, TYPE: LC1-D38F7C, PRODUCTION MODE: HLD-8KV/800MA-W, PRODUCTION NUMBER: 120320-22, 120402, FOR MIST EP HIGH VOLTAGE GENERATOR RECTIFIER, MNFR: SIEMENS | PC | 0 | 0 |  |  | PD | 1650 | ERSA | OTHER | LC1-D38F7C | 30000345 | SIEMENS | EX |  |  |  | https://www.se.com/in/en/product/download-pdf/LC1D38F7 |  | SIEMENS | LC1D38F7 | [12 empty] | MIST EP HIGH VOLTAGE RECTIFIER GENERATOR | [9 empty] | ENRICHED | CONTACTOR | ELECTRICAL | TYPE |  | LINE VOLTAGE | 690 VAC | CURRENT RATING | 38 A | COIL VOLTAGE | 110 VAC | NUMBER OF POLES | 3 | CONTACT ARRANGEMENT | 3NO | POWER RATING | 18.5 KW | AUXILIARY CONTACT | 1NO 1NC | TERMINAL TYPE | SCREW | MOUNTING TYPE | DIN-RAIL | ENCLOSURE | IP20 | HAZARD CLASS |  | CERTIFICATION/STANDARD |  | ADDITIONAL FEATURES EN | KM12-6,PRODUCTION MODE: HLD-8KV/800MA-W, PRODUCTION NUMBER: 120320-22, 120402 | ADDITIONAL FEATURES ES |  | ADDITIONAL FEATURES FR | [29 empty] | Production completed
STP_005-003 | Data Enrichment | RYM | RYM |  | 2023-02-07 | 2023-02-10 | PART NO CHANGED AS PER WEB SOURCE | PSR953819 | 953819 | PSR953819 | CONTACTOR, KM7-10, TYPE: LC1-DT40F7C, PRODUCTION MODE: HLD-8KV/800MA-W, PRODUCTION NUMBER: 120320-22, 120402, FOR MIST EP HIGH VOLTAGE GENERATOR RECTIFIER, MNFR: SIEMENS | CONTACTOR, KM7-10, TYPE: LC1-DT40F7C, PRODUCTION MODE: HLD-8KV/800MA-W, PRODUCTION NUMBER: 120320-22, 120402, FOR MIST EP HIGH VOLTAGE GENERATOR RECTIFIER, MNFR: SIEMENS | PC | 0 | 0 | CONSUMABLES | B | PD | 1650 | ERSA | OTHER | LC1-DT40F7C | 30000345 | SIEMENS | EX |  |  |  | https://www.se.com/in/en/product/download-pdf/LC1DT40F7 |  | SIEMENS | LC1DT40F7 | [12 empty] | MIST EP HIGH VOLTAGE RECTIFIER GENERATOR | [9 empty] | ENRICHED | CONTACTOR | ELECTRICAL | TYPE |  | LINE VOLTAGE | 690 VAC | CURRENT RATING | 40 A | COIL VOLTAGE | 110 VAC | NUMBER OF POLES | 4 | CONTACT ARRANGEMENT | 4NO | POWER RATING |  | AUXILIARY CONTACT | 1NO 1NC | TERMINAL TYPE | SCREW | MOUNTING TYPE | DIN-RAIL | ENCLOSURE | IP20 | HAZARD CLASS |  | CERTIFICATION/STANDARD |  | ADDITIONAL FEATURES EN | KM7-10,PRODUCTION MODE: HLD-8KV/800MA-W, PRODUCTION NUMBER: 120320-22, 120402 | ADDITIONAL FEATURES ES |  | ADDITIONAL FEATURES FR | [29 empty] | Production completed
STP_005-003 | Data Enrichment | RYM | RYM |  | 2023-02-07 | 2023-02-10 | PART NO CHANGED AS PER WEB SOURCE | PSR953818 | 953818 | PSR953818 | CONTACTOR, KM7-10, TYPE: LC1-DT40F7C, PRODUCTION MODE: HLD-8KV/800MA-W, PRODUCTION NUMBER: 120320-22, 120402, FOR MIST EP HIGH VOLTAGE GENERATOR RECTIFIER, MNFR: SIEMENS | CONTACTOR, KM7-10, TYPE: LC1-DT40F7C, PRODUCTION MODE: HLD-8KV/800MA-W, PRODUCTION NUMBER: 120320-22, 120402, FOR MIST EP HIGH VOLTAGE GENERATOR RECTIFIER, MNFR: SIEMENS | PC | 0 | 0 | CONSUMABLES | B | PD | 1650 | ERSA | OTHER | LC1-DT40F7C | 30000345 | SIEMENS | EX |  |  |  | https://www.se.com/in/en/product/download-pdf/LC1DT40F7 |  | SIEMENS | LC1DT40F7 | [12 empty] | MIST EP HIGH VOLTAGE RECTIFIER GENERATOR | [9 empty] | ENRICHED | CONTACTOR | ELECTRICAL | TYPE |  | LINE VOLTAGE | 690 VAC | CURRENT RATING | 40 A | COIL VOLTAGE | 110 VAC | NUMBER OF POLES | 4 | CONTACT ARRANGEMENT | 4NO | POWER RATING |  | AUXILIARY CONTACT | 1NO 1NC | TERMINAL TYPE | SCREW | MOUNTING TYPE | DIN-RAIL | ENCLOSURE | IP20 | HAZARD CLASS |  | CERTIFICATION/STANDARD |  | ADDITIONAL FEATURES EN | KM7-10,PRODUCTION MODE: HLD-8KV/800MA-W, PRODUCTION NUMBER: 120320-22, 120402 | ADDITIONAL FEATURES ES |  | ADDITIONAL FEATURES FR | [29 empty] | Production completed
STP_005-003 | Data Enrichment | RYM | RYM |  | 2023-02-07 | 2023-02-10 | PART NO CHANGED AS PER WEB SOURCE | PSR910235 | 910235 | PSR910235 | CONTACTOR, LC1-D12F7C, MFR: SHANGHAI, NE | CONTACTOR, LC1-D12F7C, MFR: SHANGHAI, NERIN EXCESS MATERIAL (MIST EP PROJECT) | PC | 0 | 0 |  | C | PD | 1650 | ERSA | OTHERS | N/A | N/A | N/A | EX |  |  |  | https://www.se.com/in/en/product/download-pdf/LC1D12F7 |  | SHANGHAI | LC1D12F7 | [22 empty] | ENRICHED | CONTACTOR | ELECTRICAL | TYPE |  | LINE VOLTAGE | 690 VAC | CURRENT RATING | 12 A | COIL VOLTAGE | 110 VAC | NUMBER OF POLES | 3 | CONTACT ARRANGEMENT | 3NO | POWER RATING | 7.5 KW | AUXILIARY CONTACT | 1NO 1NC | TERMINAL TYPE | SCREW | MOUNTING TYPE | DIN-RAIL | ENCLOSURE | IP20 | HAZARD CLASS |  | CERTIFICATION/STANDARD |  | ADDITIONAL FEATURES EN | NERIN EXCESS MATERIAL (MIST EP PROJECT) | ADDITIONAL FEATURES ES |  | ADDITIONAL FEATURES FR | [29 empty] | Production completed
STP_005-003 | Data Enrichment | RYM | RYM |  | 2023-02-07 | 2023-02-10 | PART NO CHANGED AS PER WEB SOURCE | PSR910237 | 910237 | PSR910237 | CONTACTOR, LC1-D38F7C, MFR: SHANGHAI, NE | CONTACTOR, LC1-D38F7C, MFR: SHANGHAI, NERIN EXCESS MATERIAL (MIST EP PROJECT) | PC | 0 | 0 |  | C | PD | 1650 | ERSA | OTHERS | N/A | N/A | N/A | EX |  |  |  | https://www.se.com/in/en/product/download-pdf/LC1D38F7 |  | SHANGHAI | LC1D38F7 | [22 empty] | ENRICHED | CONTACTOR | ELECTRICAL | TYPE |  | LINE VOLTAGE | 690 VAC | CURRENT RATING | 38 A | COIL VOLTAGE | 110 VAC | NUMBER OF POLES | 3 | CONTACT ARRANGEMENT | 3NO | POWER RATING | 18.5 KW | AUXILIARY CONTACT | 1NO 1NC | TERMINAL TYPE | SCREW | MOUNTING TYPE | DIN-RAIL | ENCLOSURE | IP20 | HAZARD CLASS |  | CERTIFICATION/STANDARD |  | ADDITIONAL FEATURES EN | NERIN EXCESS MATERIAL (MIST EP PROJECT) | ADDITIONAL FEATURES ES |  | ADDITIONAL FEATURES FR | [29 empty] | Production completed
STP_005-003 | Data Enrichment | RYM | RYM |  | 2023-02-07 | 2023-02-10 |  | PSR036067 | 036067 | PSR036067 | CONTACTOR, LS MAGNETIC; FOR AUXILIARY RE | CONTACTOR, LS MAGNETIC; FOR AUXILIARY RELAY, MC-9-110V MAGNETIC CONTATOR; PT. KOIN JAYA DRAWING NO.: SK-SCR100-9010/9020; FOR HYDRAULIC SCRAPER | SE | 0 | 0 |  | C | PD | 1650 | ERSA | OTHERS | N/A | N/A | N/A | EX |  |  |  | https://www.goto-automation.com/en/products/low-voltage-switchgear/contactors/mc-9b-3-pole-contactor-1a-1b-110v-5060hz | https://www.goto-automation.com/en/products/low-voltage-switchgear/contactors/mc-9b-3-pole-contactor-1a-1b-110v-5060hz | LS ELECTRIC | MC-9 |  | PT. KOIN JAYA | [10 empty] | HYDRAULIC SCRAPER |  |  | SK-SCR100-9010/9020 | [6 empty] | ENRICHED | CONTACTOR | MAGNETIC | TYPE |  | VOLTAGE RATING | 690 V | CURRENT RATING | 9 A | NUMBER OF POLES | 3 | COIL RATING | 110 VAC | POWER RATING | 4 KW | AUXILIARY CONTACT | 1NO 1NC | TERMINAL TYPE | SCREW | MOUNTING TYPE | DIN RAIL | ENCLOSURE |  | SIZE | WD 45 X HT 73.5 X DP 86 MM | HAZARD CLASS |  | CERTIFICATION/STANDARD |  | ADDITIONAL FEATURES EN | FOR AUXILIARY RELAY | ADDITIONAL FEATURES ES |  | ADDITIONAL FEATURES FR | [29 empty] | Production completed
STP_005-003 | Data Enrichment | RYM | RYM |  | 2023-02-07 | 2023-02-10 | PART NO CHANGED AS PER WEB SOURCE | PSR036066 | 036066 | PSR036066 | CONTACTOR, LS MAGNETIC; FOR HYDRAULIC MO | CONTACTOR, LS MAGNETIC; FOR HYDRAULIC MOTOR, MC-40 2a2b-110V; PT. KOIN JAYA DRAWING NO.: SK-SCR100-9010/9020; FOR HYDRAULIC SCRAPER | SE | 0 | 0 |  | C | PD | 1650 | ERSA | OTHERS | N/A | N/A | N/A | EX |  |  |  | https://www.goto-automation.com/en/products/low-voltage-switchgear/contactors/mc-9b-3-pole-contactor-1a-1b-110v-5060hz | https://www.tme.com/in/en/details/mc-40a-110vdc/contactors-main-modules/ls-electric/mc-40a-110vdc-1a1b/ | LS ELECTRIC | MC-40A |  | PT. KOIN JAYA | [10 empty] | HYDRAULIC MOTOR,HYDRAULIC SCRAPER |  |  | SK-SCR100-9010/9020 | [6 empty] | ENRICHED | CONTACTOR | MAGNETIC | TYPE |  | VOLTAGE RATING | 1000 V | CURRENT RATING | 40 A | NUMBER OF POLES | 3 | COIL RATING | 110 VDC | POWER RATING | 18.5 KW | AUXILIARY CONTACT | 2A 2B (2NO 2NC) | TERMINAL TYPE | SCREW | MOUNTING TYPE | PANEL | ENCLOSURE |  | SIZE | WD 69 X HT 83 X DP 117.1 MM | HAZARD CLASS |  | CERTIFICATION/STANDARD |  | ADDITIONAL FEATURES EN |  | ADDITIONAL FEATURES ES |  | ADDITIONAL FEATURES FR | [29 empty] | Production completed
STP_005-003 | Data Enrichment | RYM | RYM |  | 2023-02-07 | 2023-02-10 |  | PSR014952 | 014952 | PSR014952 | CONTACTOR, MAGNETIC, 11 kW, 400V, P/N 3RT1026-1BB40, AC 3, 25A, DC 24V, 3-POLES, SIZE: S0, SCREW CONNECTION, MFR: SIEMENS AG | CONTACTOR, MAGNETIC, 11 kW, 400V, P/N 3RT1026-1BB40, AC 3, 25A, DC 24V, 3-POLES, SIZE: S0, SCREW CONNECTION, MFR: SIEMENS AG | PC | 0 | 0 | CONSUMABLES | B | PD | 1650 | ERSA | OTHERS | 3RT1026-1BB40 | 0003000032 | SIEMENS | EX |  |  |  | https://mall.industry.siemens.com/mall/en/WW/Catalog/Product/3RT1026-1BB40 | https://docs.rs-online.com/8c67/0900766b8157d13c.pdf | SIEMENS | 3RT1026-1BB40 | [22 empty] | ENRICHED | CONTACTOR | MAGNETIC | TYPE |  | VOLTAGE RATING | 400 V | CURRENT RATING | 25 A | NUMBER OF POLES | 3 | COIL RATING | 24 VDC | POWER RATING | 11 KW | AUXILIARY CONTACT |  | TERMINAL TYPE | SCREW | MOUNTING TYPE | SNAP-ON | ENCLOSURE | IP20 | SIZE | S0 | HAZARD CLASS |  | CERTIFICATION/STANDARD | CCC,CE,CSA,EAC,UL | ADDITIONAL FEATURES EN | UTILIZATION CATEGORY:AC-3 | ADDITIONAL FEATURES ES |  | ADDITIONAL FEATURES FR | [29 empty] | Production completed
STP_005-003 | Data Enrichment | RYM | RYM |  | 2023-02-07 | 2023-02-10 |  | PSR014953 | 014953 | PSR014953 | CONTACTOR, MAGNETIC, 4 kW, P/N 3RT1016-1BB41, 9A, 24 VDC, 3-POLES, SIZE: S00, AUXILIARY: NO, PANEL MOUNTING, MFR: SIEMENS AG | CONTACTOR, MAGNETIC, 4 kW, P/N 3RT1016-1BB41, 9A, 24 VDC, 3-POLES, SIZE: S00, AUXILIARY: NO, PANEL MOUNTING, MFR: SIEMENS AG | PC | 0 | 0 | CONSUMABLES | B | PD | 1650 | ERSA | OTHERS | 3RT1016-1BB41 | 0003000032 | SIEMENS | EX |  |  |  | https://mall.industry.siemens.com/mall/en/WW/Catalog/Product/3RT1016-1BB41 | https://docs.rs-online.com/7a67/0900766b8157d13e.pdf | SIEMENS | 3RT1016-1BB41 | [22 empty] | ENRICHED | CONTACTOR | MAGNETIC | TYPE |  | VOLTAGE RATING | 400 V | CURRENT RATING | 9 A | NUMBER OF POLES | 3 | COIL RATING | 24 VDC | POWER RATING | 4 KW | AUXILIARY CONTACT | 1NO | TERMINAL TYPE | SCREW | MOUNTING TYPE | PANEL,SNAP-ON | ENCLOSURE | IP20 | SIZE | S00 | HAZARD CLASS |  | CERTIFICATION/STANDARD | CCC,CE,CSA,EAC,UL | ADDITIONAL FEATURES EN |  | ADDITIONAL FEATURES ES |  | ADDITIONAL FEATURES FR | [29 empty] | Production completed
STP_005-003 | Data Enrichment | RYM | RYM |  | 2023-02-07 | 2023-02-10 |  | PSR043170 | 043170 | PSR043170 | CONTACTOR, MAGNETIC, 7.5 kW, 440V, 3 POLES, RATED CURRENT: 16A, COIL VOLTAGE: 36V, AUXILIARY CONTACTS: 2A+2B (2NO+2NC), UTILIZATION CATEGORY: AC-3, TYPE SC-4-0, OPEN TYPE, WITH THERMAL RELAY TYPE SW-N4-0/3H, RATED CURRENT: 25A | CONTACTOR, MAGNETIC, 7.5 kW, 440V, 3 POLES, RATED CURRENT: 16A, COIL VOLTAGE: 36V, AUXILIARY CONTACTS: 2A+2B (2NO+2NC), UTILIZATION CATEGORY: AC-3, TYPE SC-4-0, OPEN TYPE, WITH THERMAL RELAY TYPE SW-N4-0/3H, RATED CURRENT: 25A | PC | 0 | 0 | CONSUMABLES | B | PD | 1650 | ERSA | OTHERS |  |  |  | EX |  |  |  | https://www.fujielectric.com/fcs/support_contact/support/standard/box/pdf/EN/EN_01.pdf |  |  | SC-4-0 | [22 empty] | ENRICHED | CONTACTOR | MAGNETIC | TYPE | OPEN | VOLTAGE RATING | 440 VAC | CURRENT RATING | 16 A | NUMBER OF POLES | 3 | COIL RATING | 36 A | POWER RATING | 7.5 KW | AUXILIARY CONTACT | 2A 2B (2NO 2NC) | TERMINAL TYPE |  | MOUNTING TYPE |  | ENCLOSURE |  | SIZE |  | HAZARD CLASS |  | CERTIFICATION/STANDARD |  | ADDITIONAL FEATURES EN | UTILIZATION CATEGORY:AC-3,C/W THERMAL RELAY TYPE SW-N4-0/3H, RATED CURRENT 25 A | ADDITIONAL FEATURES ES |  | ADDITIONAL FEATURES FR | [29 empty] | Production completed
STP_005-003 | Data Enrichment | RYM | RYM |  | 2023-02-07 | 2023-02-10 |  | PSR953902 | 953902 | PSR953902 | CONTACTOR, MAGNETIC, AC, COIL VOLTAGE: 110 VAC, 50/60 HZ, TYPE: 3TF40 22-0X 2NO+2NC, MNFR: SIEMENS | CONTACTOR, MAGNETIC, AC, COIL VOLTAGE: 110 VAC, 50/60 HZ, TYPE: 3TF40 22-0X 2NO+2NC, MNFR: SIEMENS | UT | 0 | 0 | CRITICAL | B | PD | 1650 | ERSA | OTHER | 3TF40 22-0X 2NO+2NC | 3000032 | SIEMENS | EX |  |  |  | https://adegis.com/media/asset/a980b6e94f10645e6e4a4ec58876eeeb106306ed6df02e0f686bad1b1c2515a5.pdf |  | SIEMENS | 3TF4022-0X | [22 empty] | ENRICHED | CONTACTOR | MAGNETIC | TYPE |  | VOLTAGE RATING | 690 V | CURRENT RATING | 9 A | NUMBER OF POLES |  | COIL RATING | 110 VAC | POWER RATING | 5.5 KW | AUXILIARY CONTACT | 2NO 2NC | TERMINAL TYPE |  | MOUNTING TYPE |  | ENCLOSURE |  | SIZE |  | HAZARD CLASS |  | CERTIFICATION/STANDARD |  | ADDITIONAL FEATURES EN | FREQUENCY RATING:50/60 HZ | ADDITIONAL FEATURES ES |  | ADDITIONAL FEATURES FR | [29 empty] | Production completed
STP_005-003 | Data Enrichment | RYM | RYM |  | 2023-02-07 | 2023-02-10 |  | PSR600660 | 600660 | PSR600660 | CONTACTOR, MAGNETIC, AC, COIL: 110V, 3 P | CONTACTOR, MAGNETIC, AC, COIL: 110V, 3 POLES, 3-PHASE, 1A (1NO) AUX.CONTACT, 45A @ 600VAC MAIN CONTACT RATING, SERIES K, SIZE 2, MFR: ALLEN-BRADLEY | PC | 0 | 0 |  | C | PD | 1650 | ERSA | OTHERS | - | 3000226 | ALLEN-BRADLEY | EX |  |  |  | URL NOT FOUND |  | ALLEN-BRADLEY | [23 empty] | CLEANSED | CONTACTOR | MAGNETIC | TYPE |  | VOLTAGE RATING | 600 VAC | CURRENT RATING | 45 A | NUMBER OF POLES | 3 | COIL RATING | 110 V | POWER RATING |  | AUXILIARY CONTACT | 1A (1NO) | TERMINAL TYPE |  | MOUNTING TYPE |  | ENCLOSURE |  | SIZE |  | HAZARD CLASS |  | CERTIFICATION/STANDARD |  | ADDITIONAL FEATURES EN | NO OF PHASE:3,SERIES:K,SIZE 2 | ADDITIONAL FEATURES ES |  | ADDITIONAL FEATURES FR | [29 empty] | Production completed
STP_005-003 | Data Enrichment | RYM | RYM |  | 2023-02-07 | 2023-02-10 | PART NO CHANGED AS PER WEB SOURCE | PSR343986 | 343986 | PSR343986 | CONTACTOR, MAGNETIC, AC, MAIN CONTACT: 4 | CONTACTOR, MAGNETIC, AC, MAIN CONTACT: 4A4B, COIL: 200/220V, 60 Hz, TYPE SC-14N, FUJI ELECTRIC | SE | 0 | 0 |  | C | PD | 1650 | ERSA | OTHERS | N/A | N/A | N/A | EX |  |  |  | https://www.fujielectric.com/fcs/support_contact/support/standard/box/pdf/EN/EN_01.pdf |  | FUJI ELECTRIC | SC-N14 | [22 empty] | ENRICHED | CONTACTOR | MAGNETIC | TYPE |  | VOLTAGE RATING |  | CURRENT RATING | 600 A | NUMBER OF POLES |  | COIL RATING | 200/220 V | POWER RATING | 180 KW | AUXILIARY CONTACT | 4NO 4NC | TERMINAL TYPE |  | MOUNTING TYPE |  | ENCLOSURE |  | SIZE |  | HAZARD CLASS |  | CERTIFICATION/STANDARD |  | ADDITIONAL FEATURES EN | FREQUENCY RATING:60 HZ | ADDITIONAL FEATURES ES |  | ADDITIONAL FEATURES FR | [29 empty] | Production completed
STP_005-003 | Data Enrichment | RYM | RYM |  | 2023-02-07 | 2023-02-10 |  | PSR026513 | 026513 | PSR026513 | CONTACTOR, MAGNETIC, AC, TYPE SC-03, 4 KW, AC440V, 3 POLES, RATED CURRENT: 9A, COIL VOLTAGE: 110 VAC, AUXILIARY CONTACTS: 2A+2B (2NO+2NC), UTILIZATION CATEGORY: AC-3, OPEN TYPE, WITH THERMAL RELAY TYPE SW-03/G3H | CONTACTOR, MAGNETIC, AC, TYPE SC-03, 4 KW, AC440V, 3 POLES, RATED CURRENT: 9A, COIL VOLTAGE: 110 VAC, AUXILIARY CONTACTS: 2A+2B (2NO+2NC), UTILIZATION CATEGORY: AC-3, OPEN TYPE, WITH THERMAL RELAY TYPE SW-03/G3H , RATED CURRENT: 20A; BRAND: FUJI | PC | 0 | 0 | CRITICAL | B | PD | 1650 | ERSA | OTHERS |  |  |  | EX |  |  |  | https://www.rgbautomatyka.pl/media/docs/en/9/SC-3%20FUJI%20ELECTRIC%20-%20product%20information.pdf | [9 empty] | FUJI | SC-03 | [14 empty] | ENRICHED | CONTACTOR | MAGNETIC | TYPE | OPEN | VOLTAGE RATING | 440 VAC | CURRENT RATING | 9 A | NUMBER OF POLES | 3 | COIL RATING | 110 VAC | POWER RATING | 4 KW | AUXILIARY CONTACT | 2NO 2NC | TERMINAL TYPE |  | MOUNTING TYPE |  | ENCLOSURE |  | SIZE | WD 10 X LG 13 X HT 15 MM | HAZARD CLASS |  | CERTIFICATION/STANDARD |  | ADDITIONAL FEATURES EN | UTILIZATION CATEGORY:AC-3,C/W THERMAL RELAY TYPE SW-03/G3H,RATED CURRENT:20 A | ADDITIONAL FEATURES ES |  | ADDITIONAL FEATURES FR | [29 empty] | Production completed
STP_005-003 | Data Enrichment | RYM | RYM |  | 2023-02-07 | 2023-02-10 |  | PSR949587 | 949587 | PSR949587 | CONTACTOR, MAGNETIC, AC, TYPE: HI-125E, MAX. CURRENT: 151A, COIL VOLTAGE: 110VAC, 3 PHASE, 60HZ, MFR: YASKAWA | CONTACTOR, MAGNETIC, AC, TYPE: HI-125E, MAX. CURRENT: 151A, COIL VOLTAGE: 110VAC, 3 PHASE, 60HZ, MFR: YASKAWA | PC | 0 | 0 | CRITICAL | B | PD | 1650 | ERSA | OTHERS |  |  |  | EX |  |  | EDISON ELECTRIC INTEGRATED INC. | URL NOT FOUND |  | YASKAWA | HI-125E | [6 empty] | EDISON ELECTRIC INTEGRATED INC. | [15 empty] | CLEANSED | CONTACTOR | MAGNETIC | TYPE |  | VOLTAGE RATING |  | CURRENT RATING | 151 A | NUMBER OF POLES |  | COIL RATING | 110 VAC | POWER RATING |  | AUXILIARY CONTACT |  | TERMINAL TYPE |  | MOUNTING TYPE |  | ENCLOSURE |  | SIZE |  | HAZARD CLASS |  | CERTIFICATION/STANDARD |  | ADDITIONAL FEATURES EN | FREQUENCY RATING:60 HZ,NO OF PHASE:3 | ADDITIONAL FEATURES ES |  | ADDITIONAL FEATURES FR | [29 empty] | Production completed
STP_005-003 | Data Enrichment | RYM | RYM |  | 2023-02-07 | 2023-02-10 |  | PSR949586 | 949586 | PSR949586 | CONTACTOR, MAGNETIC, AC, TYPE: HI-200E, MAX CURRENT: 220A, COIL VOLTAGE: 110VAC, 3 PHASE, 60HZ, MFR: YASKAWA | CONTACTOR, MAGNETIC, AC, TYPE: HI-200E, MAX CURRENT: 220A, COIL VOLTAGE: 110VAC, 3 PHASE, 60HZ, MFR: YASKAWA | PC | 0 | 0 | CRITICAL | B | PD | 1650 | ERSA | OTHERS |  |  |  | EX |  |  | EDISON ELECTRIC INTEGRATED INC. | https://www.yoycart.com/Product/542869879874/ |  | YASKAWA | HI-200E | [6 empty] | EDISON ELECTRIC INTEGRATED INC. | [15 empty] | CLEANSED | CONTACTOR | MAGNETIC | TYPE |  | VOLTAGE RATING |  | CURRENT RATING | 220 A | NUMBER OF POLES |  | COIL RATING | 110 VAC | POWER RATING |  | AUXILIARY CONTACT |  | TERMINAL TYPE |  | MOUNTING TYPE |  | ENCLOSURE |  | SIZE |  | HAZARD CLASS |  | CERTIFICATION/STANDARD |  | ADDITIONAL FEATURES EN | FREQUENCY RATING:60 HZ,NO OF PHASE:3 | ADDITIONAL FEATURES ES |  | ADDITIONAL FEATURES FR | [29 empty] | Production completed
STP_005-003 | Data Enrichment | RYM | RYM |  | 2023-02-07 | 2023-02-10 |  | PSR036477 | 036477 | PSR036477 | CONTACTOR, MAGNETIC, AC3, 40 AMP, 440 VAC, 3-POLES, SHORT CIRCUIT: 5KA, AWG 8-6, WITH 2NO/2NC AUXILIARY CONTACT, SJ02002-8002; MFR: LS INDUSTRIAL SYSTEMS, MADE IN KOREA. | CONTACTOR, MAGNETIC, AC3, 40 AMP, 440 VAC, 3-POLES, SHORT CIRCUIT: 5KA, AWG 8-6, WITH 2NO/2NC AUXILIARY CONTACT, SJ02002-8002; MFR: LS INDUSTRIAL SYSTEMS, MADE IN KOREA. | PC | 0 | 0 | CONSUMABLES | C | PD | 1650 | ERSA | OTHERS |  |  |  | EX |  |  | PT. KOINJAYA CO., LTD. | URL NOT FOUND |  | LS INDUSTRIAL SYSTEMS, MADE IN KOREA | SJ02002-8002 | [6 empty] | PT. KOINJAYA CO., LTD. | [14 empty] | CLEANSED | CLEANSED | CONTACTOR | MAGNETIC | TYPE |  | VOLTAGE RATING | 440 VAC | CURRENT RATING | 40 A | NUMBER OF POLES | 3 | COIL RATING |  | POWER RATING |  | AUXILIARY CONTACT | 2NO 2NC | TERMINAL TYPE |  | MOUNTING TYPE |  | ENCLOSURE |  | SIZE |  | HAZARD CLASS |  | CERTIFICATION/STANDARD |  | ADDITIONAL FEATURES EN | UTILIZATION CATEGORY:AC-3,SHORT CIRCUIT:5 KA,WIRE SIZE:8-6 AWG | ADDITIONAL FEATURES ES |  | ADDITIONAL FEATURES FR | [29 empty] | Production completed
STP_005-003 | Data Enrichment | RYM | RYM |  | 2023-02-07 | 2023-02-10 |  | PSR646864 | 646864 | PSR646864 | CONTACTOR, MAGNETIC, COIL VOLTAGE:AC110V | CONTACTOR, MAGNETIC, COIL VOLTAGE:AC110V,60HZ,TYPE 3RT1034-1AG20+3RH1921-1CA10,W/ AUXILIARY CONTACT,MAKER:SIEMENS | PC | 0 | 0 |  | C | PD | 1650 | ERSA | OTHERS | TYPE: 3RT1034-1AG20+3RH1921-1CA10 | 3000032 | SIEMENS | EX |  |  |  | https://mall.industry.siemens.com/mall/en/WW/Catalog/Product/3RT1034-1AG20 | https://www.electricautomationnetwork.com/PDF/PIM/SIE/EN_3RT1034-1AG20.pdf | SIEMENS | 3RT1034-1AG20 | SIEMENS | 3RH1921-1CA10 | [20 empty] | ENRICHED | CONTACTOR | MAGNETIC | TYPE |  | VOLTAGE RATING | 400 V | CURRENT RATING | 32 A | NUMBER OF POLES | 3 | COIL RATING | 110 VAC | POWER RATING | 15 KW | AUXILIARY CONTACT |  | TERMINAL TYPE | SCREW | MOUNTING TYPE | SNAP-ON | ENCLOSURE | IP20,IP00 | SIZE | S2 | HAZARD CLASS |  | CERTIFICATION/STANDARD | CCC,CE,CSA,EAC,RCM,UL | ADDITIONAL FEATURES EN | FREQUENCY RATING:60 HZ,C/W AUXILIARY CONTACT | ADDITIONAL FEATURES ES |  | ADDITIONAL FEATURES FR | [29 empty] | Production completed
STP_005-003 | Data Enrichment | RYM | RYM |  | 2023-02-07 | 2023-02-10 |  | PSR371357 | 371357 | PSR371357 | CONTACTOR, MAGNETIC, DC. TYPE SC-03, 4 K | CONTACTOR, MAGNETIC, DC. TYPE SC-03, 4 KW, AC440V, 3 POLES, RATED CURRENT: 9A, COIL VOLTAGE: 110VDC, AUXILIARY CONTACTS: 2A+2B (2NO+2NC), UTILIZATION CATEGORY: AC-3, OPEN TYPE, WITH THERMAL RELAY TYPE SW-03/G3H, RATED CURRENT: 20A, BRAND: FUJI OR EQUIVALENT | PC | 0 | 0 |  | C | PD | 1650 | ERSA | OTHERS | N/A | N/A | N/A | EX |  |  |  | https://www.rgbautomatyka.pl/media/docs/en/9/SC-3%20FUJI%20ELECTRIC%20-%20product%20information.pdf | [9 empty] | FUJI | SC-03 |  |  | FUJI ELECTRIC | SC-03 | [10 empty] | ENRICHED | CONTACTOR | MAGNETIC | TYPE | OPEN | VOLTAGE RATING | 440 VAC | CURRENT RATING | 9 A | NUMBER OF POLES | 3 | COIL RATING | 110 VDC | POWER RATING | 4 KW | AUXILIARY CONTACT | 2A 2B (2NO 2NC) | TERMINAL TYPE |  | MOUNTING TYPE |  | ENCLOSURE |  | SIZE | WD 10 X LG 13 X HT 15 MM | HAZARD CLASS |  | CERTIFICATION/STANDARD |  | ADDITIONAL FEATURES EN | UTILIZATION CATEGORY:AC-3,C/W THERMAL RELAY TYPE SW-03/G3H,RATED CURRENT:20 A | ADDITIONAL FEATURES ES |  | ADDITIONAL FEATURES FR | [29 empty] | Production completed
STP_005-003 | Data Enrichment | RYM | RYM |  | 2023-02-07 | 2023-02-10 |  | PSR953464 | 953464 | PSR953464 | CONTACTOR, MAGNETIC, MODEL: LC1D150C , Ith: 250 V, Ui: 100 V, AC3: Ue: 380 V, Ie: 150 A, 3 ph- AC3, 220/230V / 75 KW, 380 V / 132 KW, 660 V / 160 KW, MNFR: SCHNEIDER ELECTRIC | CONTACTOR, MAGNETIC, MODEL: LC1D150C , Ith: 250 V, Ui: 100 V, AC3: Ue: 380 V, Ie: 150 A, 3 ph- AC3, 220/230V / 75 KW, 380 V / 132 KW, 660 V / 160 KW, MNFR: SCHNEIDER ELECTRIC | PC | 0 | 0 | CRITICAL | B | PD | 5955 | ERSA | OTHER |  | 0003000344 | SCHNEIDER INC | EX |  |  |  | https://www.se.com/ww/en/download/document/1378174_01A55/ |  | SCHNEIDER INC | LC1D150C | [22 empty] | ENRICHED | CONTACTOR | MAGNETIC | TYPE |  | VOLTAGE RATING | 220/230 V/380 V/660 V | CURRENT RATING | 150 A | NUMBER OF POLES |  | COIL RATING |  | POWER RATING | 75 KW/132 KW/160 KW | AUXILIARY CONTACT |  | TERMINAL TYPE |  | MOUNTING TYPE |  | ENCLOSURE |  | SIZE |  | HAZARD CLASS |  | CERTIFICATION/STANDARD |  | ADDITIONAL FEATURES EN | NO OF PHASE:3,INSULATION VOLTAGE:100 V,THERMAL VOLTAGE:250 V | ADDITIONAL FEATURES ES |  | ADDITIONAL FEATURES FR | [29 empty] | Production completed
STP_005-003 | Data Enrichment | RYM | RYM |  | 2023-02-07 | 2023-02-10 |  | PSR953463 | 953463 | PSR953463 | CONTACTOR, MAGNETIC, MODEL: LC1D150C, Ith: 250 V, Ui: 100 V, AC3: Ue:380 V, Ie: 150 A, 3 ph- AC3, 220/230V / 40 KW, 380 V / 75 KW, 660 V / 100 KW, MNFR: SCHNEIDER ELECTRIC | CONTACTOR, MAGNETIC, MODEL: LC1D150C, Ith: 250 V, Ui: 100 V, AC3: Ue:380 V, Ie: 150 A, 3 ph- AC3, 220/230V / 40 KW, 380 V / 75 KW, 660 V / 100 KW, MNFR: SCHNEIDER ELECTRIC | PC | 0 | 0 | CRITICAL | B | PD | 5955 | ERSA | OTHER |  | 0003000344 | SCHNEIDER INC | EX |  |  |  | https://www.se.com/ww/en/download/document/1378174_01A55/ |  | SCHNEIDER INC | LC1D150C | [22 empty] | ENRICHED | CONTACTOR | MAGNETIC | TYPE |  | VOLTAGE RATING | 220/230 V/380 V/660 V | CURRENT RATING | 150 A | NUMBER OF POLES |  | COIL RATING |  | POWER RATING | 40 KW/75 KW/100 KW | AUXILIARY CONTACT |  | TERMINAL TYPE |  | MOUNTING TYPE |  | ENCLOSURE |  | SIZE |  | HAZARD CLASS |  | CERTIFICATION/STANDARD |  | ADDITIONAL FEATURES EN | NO OF PHASE:3,INSULATION VOLTAGE:100 V,THERMAL VOLTAGE:250 V | ADDITIONAL FEATURES ES |  | ADDITIONAL FEATURES FR | [29 empty] | Production completed
STP_005-003 | Data Enrichment | RYM | RYM |  | 2023-02-07 | 2023-02-10 | CURRENT RATING Conflict wrt input,process as per websource | PSR947163 | 947163 | PSR947163 | CONTACTOR, MAGNETIC, MODEL: LC1E2501, 36V, 60Hz, 3 POLES, 1NC, MFR: SCHNEIDER | CONTACTOR, MAGNETIC, MODEL: LC1E2501, 36V, 60Hz, 3 POLES, 1NC, MFR: SCHNEIDER | PC | 0 | 0 | CONSUMABLES | C | PD | 1650 | ERSA | OTHERS | LC1E2501 | 0003000344 | SCHNEIDER INC | EX |  |  | GENERAL EXPORTATION (H.K.) CO., LTD. | https://www.smeshops.com/schneider-electric-lc1e2501-power-contactor-lc1eb2745019/ |  | SCHNEIDER INC | LC1E2501 | [6 empty] | GENERAL EXPORTATION (H.K.) CO., LTD. | [15 empty] | ENRICHED | CONTACTOR | MAGNETIC | TYPE |  | VOLTAGE RATING | 415 V | CURRENT RATING | 36 A | NUMBER OF POLES | 3 | COIL RATING |  | POWER RATING | 15 HP | AUXILIARY CONTACT | 1NC | TERMINAL TYPE |  | MOUNTING TYPE |  | ENCLOSURE |  | SIZE |  | HAZARD CLASS |  | CERTIFICATION/STANDARD |  | ADDITIONAL FEATURES EN | FREQUENCY RATING:60 HZ | ADDITIONAL FEATURES ES |  | ADDITIONAL FEATURES FR | [29 empty] | Production completed
STP_005-003 | Data Enrichment | RYM | RYM |  | 2023-02-07 | 2023-02-10 | CURRENT RATING Conflict wrt input,process as per websource | PSR947164 | 947164 | PSR947164 | CONTACTOR, MAGNETIC, MODEL: LC1E65, 36V, 60Hz, 3 POLES, 1NO+1NC, MFR: SCHNEIDER | CONTACTOR, MAGNETIC, MODEL: LC1E65, 36V, 60Hz, 3 POLES, 1NO+1NC, MFR: SCHNEIDER | PC | 0 | 0 | CONSUMABLES | C | PD | 1650 | ERSA | OTHERS | LC1E65 | 0003000344 | SCHNEIDER INC | EX |  |  | GENERAL EXPORTATION (H.K.) CO., LTD. | https://www.smeshops.com/schneider-electric-lc1e65-power-contactor-lc1eb2745027/ |  | SCHNEIDER INC | LC1E65 | [6 empty] | GENERAL EXPORTATION (H.K.) CO., LTD. | [15 empty] | ENRICHED | CONTACTOR | MAGNETIC | TYPE |  | VOLTAGE RATING | 415 V | CURRENT RATING | 80 A | NUMBER OF POLES | 3 | COIL RATING |  | POWER RATING | 50 HP | AUXILIARY CONTACT | 1NO 1NC | TERMINAL TYPE |  | MOUNTING TYPE |  | ENCLOSURE |  | SIZE |  | HAZARD CLASS |  | CERTIFICATION/STANDARD |  | ADDITIONAL FEATURES EN | FREQUENCY RATING:60 HZ | ADDITIONAL FEATURES ES |  | ADDITIONAL FEATURES FR | [29 empty] | Production completed
STP_005-003 | Data Enrichment | RYM | RYM |  | 2023-02-07 | 2023-02-10 |  | PSR025397 | 025397 | PSR025397 | CONTACTOR, MAGNETIC, ORDER TYPE: 3TF35-11-0XG2, COIL VOLTAGE: 110VAC, 50 / 60 Hz, MFR:SIEMENS | CONTACTOR, MAGNETIC, ORDER TYPE: 3TF35-11-0XG2, COIL VOLTAGE: 110VAC, 50 / 60 Hz, MFR:SIEMENS | PC | 0 | 0 | CONSUMABLES | B | PD | 1650 | ERSA | OTHERS | 3TF35-11-0XG2 | 0003000032 | SIEMENS | EX |  |  | OSIVA ELECTRICAL SERVICES | https://mall.industry.siemens.com/mall/en/cn/Catalog/Product/3TF3511-0XG2 |  | SIEMENS | 3TF3511-0XG2 | [6 empty] | OSIVA ELECTRICAL SERVICES | [15 empty] | ENRICHED | CONTACTOR | MAGNETIC | TYPE |  | VOLTAGE RATING | 400 V | CURRENT RATING | 38 A | NUMBER OF POLES |  | COIL RATING | 110 VAC | POWER RATING | 18.5 KW | AUXILIARY CONTACT | 1NO 1NC | TERMINAL TYPE | SCREW | MOUNTING TYPE |  | ENCLOSURE |  | SIZE | 2 | HAZARD CLASS |  | CERTIFICATION/STANDARD |  | ADDITIONAL FEATURES EN | FREQUENCY RATING:50/60 HZ | ADDITIONAL FEATURES ES |  | ADDITIONAL FEATURES FR | [29 empty] | Production completed
STP_005-003 | Data Enrichment | RYM | RYM |  | 2023-02-07 | 2023-02-10 |  | PSR025395 | 025395 | PSR025395 | CONTACTOR, MAGNETIC, ORDER TYPE: 3TF46-22-0XG2, COIL VOLTAGE: 110VAC, 50 / 60 Hz, MFR:SIEMENS | CONTACTOR, MAGNETIC, ORDER TYPE: 3TF46-22-0XG2, COIL VOLTAGE: 110VAC, 50 / 60 Hz, MFR:SIEMENS | PC | 0 | 0 | CONSUMABLES | B | PD | 1650 | ERSA | OTHERS | 3TF46-22-0XG2 | 0003000032 | SIEMENS | EX |  |  |  | https://mall.industry.siemens.com/mall/en/cn/Catalog/Product/3TF4622-0XG2 |  | SIEMENS | 3TF46-22-0XG2 | [22 empty] | ENRICHED | CONTACTOR | MAGNETIC | TYPE |  | VOLTAGE RATING | 400 V | CURRENT RATING | 45 A | NUMBER OF POLES |  | COIL RATING | 110 VAC | POWER RATING | 22 KW | AUXILIARY CONTACT | 2NO 2NC | TERMINAL TYPE | SCREW | MOUNTING TYPE |  | ENCLOSURE |  | SIZE | 3 | HAZARD CLASS |  | CERTIFICATION/STANDARD |  | ADDITIONAL FEATURES EN | FREQUENCY RATING:50/60 HZ | ADDITIONAL FEATURES ES |  | ADDITIONAL FEATURES FR | [29 empty] | Production completed
STP_005-003 | Data Enrichment | RYM | RYM |  | 2023-02-07 | 2023-02-10 |  | PSR039890 | 039890 | PSR039890 | CONTACTOR, MAGNETIC, P/N EGSE00596171, AC, COIL: 48~55V, 60HZ, 3.0KW, TYPE KMU 18S, MAKER: KITO | CONTACTOR, MAGNETIC, P/N EGSE00596171, AC, COIL: 48~55V, 60HZ, 3.0KW, TYPE KMU 18S, MAKER: KITO | PC | 0 | 0 | CONSUMABLES | C | PD | 1650 | ERSA | OTHERS |  |  |  | EX |  |  |  | https://www.hoistsdirect.com/shop/204545 |  | KITO | KMU 18S | KITO | EGSE00596171 | [20 empty] | ENRICHED | CONTACTOR | MAGNETIC | TYPE |  | VOLTAGE RATING | 110 V | CURRENT RATING |  | NUMBER OF POLES |  | COIL RATING | 48-55 VAC | POWER RATING | 3 KW | AUXILIARY CONTACT |  | TERMINAL TYPE |  | MOUNTING TYPE |  | ENCLOSURE |  | SIZE |  | HAZARD CLASS |  | CERTIFICATION/STANDARD |  | ADDITIONAL FEATURES EN | FREQUENCY RATING: 60HZ | ADDITIONAL FEATURES ES |  | ADDITIONAL FEATURES FR | [29 empty] | Production completed
STP_005-003 | Data Enrichment | RYM | RYM |  | 2023-02-07 | 2023-02-10 |  | PSR023808 | 023808 | PSR023808 | CONTACTOR, MAGNETIC, P/N OKYM 110W22, CO | CONTACTOR, MAGNETIC, P/N OKYM 110W22, COIL VOLTAGE: 110VAC, 200A, 230V, MFR: STROMBERG | PC | 0 | 0 |  | C | PD | 1650 | ERSA | OTHERS | N/A | N/A | N/A | EX |  |  |  | URL NOT FOUND |  | STROMBERG | OKYM 110W22 | [22 empty] | CLEANSED | CONTACTOR | MAGNETIC | TYPE |  | VOLTAGE RATING | 230 V | CURRENT RATING | 200 A | NUMBER OF POLES |  | COIL RATING | 110 V | POWER RATING |  | AUXILIARY CONTACT |  | TERMINAL TYPE |  | MOUNTING TYPE |  | ENCLOSURE |  | SIZE |  | HAZARD CLASS |  | CERTIFICATION/STANDARD |  | ADDITIONAL FEATURES EN |  | ADDITIONAL FEATURES ES |  | ADDITIONAL FEATURES FR | [29 empty] | Production completed
STP_005-003 | Data Enrichment | RYM | RYM |  | 2023-02-07 | 2023-02-10 |  | PSR023809 | 023809 | PSR023809 | CONTACTOR, MAGNETIC, P/N OKYM 63W22, 220V, COIL VOLTAGE: 110 VAC, 135 A, MFR: STROMBERG | CONTACTOR, MAGNETIC, P/N OKYM 63W22, 220V, COIL VOLTAGE: 110 VAC, 135 A, MFR: STROMBERG | PC | 0 | 0 | CONSUMABLES | C | PD | 1650 | ERSA | OTHERS |  |  |  | EX |  |  |  | URL NOT FOUND |  | STROMBERG | OKYM 63W22 | [22 empty] | CLEANSED | CONTACTOR | MAGNETIC | TYPE |  | VOLTAGE RATING | 220 V | CURRENT RATING | 135 A | NUMBER OF POLES |  | COIL RATING | 110 V | POWER RATING |  | AUXILIARY CONTACT |  | TERMINAL TYPE |  | MOUNTING TYPE |  | ENCLOSURE |  | SIZE |  | HAZARD CLASS |  | CERTIFICATION/STANDARD |  | ADDITIONAL FEATURES EN |  | ADDITIONAL FEATURES ES |  | ADDITIONAL FEATURES FR | [29 empty] | Production completed
STP_005-003 | Data Enrichment | RYM | RYM |  | 2023-02-07 | 2023-02-10 |  | PSR014954 | 014954 | PSR014954 | CONTACTOR, MAGNETIC, P/N SMM-30DP, 24 VDC, 2-POLES, WITH 2NO/2NC AUXILIARY CONTACT, MFR: LS INDUSTRIAL SYSTEMS | CONTACTOR, MAGNETIC, P/N SMM-30DP, 24 VDC, 2-POLES, WITH 2NO/2NC AUXILIARY CONTACT, MFR: LS INDUSTRIAL SYSTEMS | PC | 0 | 0 | CONSUMABLES | B | PD | 1650 | ERSA | OTHERS |  |  |  | EX |  |  |  | https://datasheet.octopart.com/UA-4-4A-LSIS-datasheet-151688025.pdf |  | LS INDUSTRIAL SYSTEMS | SMM-30DP | [21 empty] | ENRICHED | CLEANSED | CONTACTOR | MAGNETIC | TYPE |  | VOLTAGE RATING | 440 VAC | CURRENT RATING | 20 A | NUMBER OF POLES | 2 | COIL RATING | 24 VDC | POWER RATING | 7.5 KW | AUXILIARY CONTACT | 2NO 2NC | TERMINAL TYPE | SCREW | MOUNTING TYPE | DIN RAIL | ENCLOSURE |  | SIZE | WD 78 X HT 90 X DP 137 MM | HAZARD CLASS |  | CERTIFICATION/STANDARD |  | ADDITIONAL FEATURES EN |  | ADDITIONAL FEATURES ES |  | ADDITIONAL FEATURES FR | [29 empty] | Production completed
STP_005-003 | Data Enrichment | RYM | RYM |  | 2023-02-07 | 2023-02-10 |  | PSRR588312 | R588312 | PSRR588312 | CONTACTOR, MAGNETIC, TY DF-22E | CONTACTOR, MAGNETIC, TY DF-22E | PC | 0 | 0 |  | C | PD | 1650 | ERSA | OTHERS | N/A | N/A | N/A | EX |  |  |  | URL NOT FOUND |  |  | DF-22E | [22 empty] | CLEANSED | CONTACTOR | MAGNETIC | TYPE |  | VOLTAGE RATING |  | CURRENT RATING |  | NUMBER OF POLES |  | COIL RATING |  | POWER RATING |  | AUXILIARY CONTACT |  | TERMINAL TYPE |  | MOUNTING TYPE |  | ENCLOSURE |  | SIZE |  | HAZARD CLASS |  | CERTIFICATION/STANDARD |  | ADDITIONAL FEATURES EN |  | ADDITIONAL FEATURES ES |  | ADDITIONAL FEATURES FR | [29 empty] | Production completed
STP_005-003 | Data Enrichment | RYM | RYM |  | 2023-02-07 | 2023-02-10 |  | PSR942431 | 942431 | PSR942431 | CONTACTOR, MAGNETIC, TYPE AF09Z-30-10-21, 3P, 24-60V 50/60 HZ., 20-60VDC, 1XNO CONTACT, 9A/4.0 KW, MFR: FLSMIDTH | CONTACTOR, MAGNETIC, TYPE AF09Z-30-10-21, 3P, 24-60V 50/60 HZ., 20-60VDC, 1XNO CONTACT, 9A/4.0 KW, MFR: FLSMIDTH | PC | 0 | 0 | CONSUMABLES | C | PD | 1650 | ERSA | OTHERS |  |  |  | EX |  |  | FLSMIDTH AIRTECH A/S AIR POLLUTION - CONTROL | https://new.abb.com/products/1SBL136001R2110/af09z-30-10-21 |  | FLSMIDTH | AF09Z-30-10-21 | [6 empty] | FLSMIDTH AIRTECH A/S AIR POLLUTION - CONTROL | [15 empty] | ENRICHED | CONTACTOR | MAGNETIC | TYPE |  | VOLTAGE RATING | 690 VAC,220 VDC | CURRENT RATING | 9 A | NUMBER OF POLES | 3 | COIL RATING | 24-60 VAC,20-60 VDC | POWER RATING | 4 KW | AUXILIARY CONTACT | 1 NO | TERMINAL TYPE | SCREW | MOUNTING TYPE | DIN RAIL | ENCLOSURE | IP20 | SIZE | WD 45 X LG 77 X HT 86 MM | HAZARD CLASS |  | CERTIFICATION/STANDARD |  | ADDITIONAL FEATURES EN | FREQUENCY RATING:50/60 HZ | ADDITIONAL FEATURES ES |  | ADDITIONAL FEATURES FR | [29 empty] | Production completed
STP_005-003 | Data Enrichment | RYM | RYM |  | 2023-02-07 | 2023-02-10 |  | PSR942432 | 942432 | PSR942432 | CONTACTOR, MAGNETIC, TYPE AF26Z-30-00-21, 3P, 24-60VAC/DC, MFR: FLSMIDTH | CONTACTOR, MAGNETIC, TYPE AF26Z-30-00-21, 3P, 24-60VAC/DC, MFR: FLSMIDTH | PC | 0 | 0 | CONSUMABLES | C | PD | 1600 | ERSA | OTHERS |  |  |  | EX |  |  | FLSMIDTH AIRTECH A/S AIR POLLUTION - CONTROL | https://new.abb.com/products/1SBL236001R2100/af26z-30-00-21 |  | FLSMIDTH | AF26Z-30-00-21 | [6 empty] | FLSMIDTH AIRTECH A/S AIR POLLUTION - CONTROL | [15 empty] | ENRICHED | CONTACTOR | MAGNETIC | TYPE |  | VOLTAGE RATING | 690 VAC | CURRENT RATING | 27 A | NUMBER OF POLES | 3 | COIL RATING | 24-60 VAC,20-60 VDC | POWER RATING | 11 KW | AUXILIARY CONTACT |  | TERMINAL TYPE | SCREW | MOUNTING TYPE | DIN RAIL | ENCLOSURE | IP20 | SIZE | WD 45 X LG 86 X HT 86 MM | HAZARD CLASS |  | CERTIFICATION/STANDARD |  | ADDITIONAL FEATURES EN |  | ADDITIONAL FEATURES ES |  | ADDITIONAL FEATURES FR | [29 empty] | Production completed
STP_005-003 | Data Enrichment | RYM | RYM |  | 2023-02-07 | 2023-02-10 |  | PSR040073 | 040073 | PSR040073 | CONTACTOR, MAGNETIC, TYPE HI-200A, 440VAC, 75A, CONTACT DUTY: AC3, 2A2B, COIL VOLTAGE: 110VAC, MFR: YASKAWA ELECTRIC | CONTACTOR, MAGNETIC, TYPE HI-200A, 440VAC, 75A, CONTACT DUTY: AC3, 2A2B, COIL VOLTAGE: 110VAC, MFR: YASKAWA ELECTRIC | PC | 0 | 0 | CONSUMABLES | B | PD | 1650 | ERSA | OTHERS |  |  |  | EX |  |  |  | URL NOT FOUND |  | YASKAWA | HI-200A | [22 empty] | CLEANSED | CONTACTOR | MAGNETIC | TYPE |  | VOLTAGE RATING | 440 VAC | CURRENT RATING | 75 A | NUMBER OF POLES |  | COIL RATING | 110 VAC | POWER RATING |  | AUXILIARY CONTACT | 2A 2B | TERMINAL TYPE |  | MOUNTING TYPE |  | ENCLOSURE |  | SIZE |  | HAZARD CLASS |  | CERTIFICATION/STANDARD |  | ADDITIONAL FEATURES EN | UTILIZATION CATEGORY:AC-3 | ADDITIONAL FEATURES ES |  | ADDITIONAL FEATURES FR | [29 empty] | Production completed
STP_005-003 | Data Enrichment | RYM | RYM |  | 2023-02-07 | 2023-02-10 |  | PSR202100 | 202100 | PSR202100 | CONTACTOR, MAGNETIC, TYPE SC-4-1, COIL VOLTAGE: 110VAC, MAKER: FUJI ELECTRIC | CONTACTOR, MAGNETIC, TYPE SC-4-1, COIL VOLTAGE: 110VAC, MAKER: FUJI ELECTRIC | PC | 0 | 0 | CONSUMABLES | B | PD | 1650 | ERSA | OTHERS |  |  |  | EX |  |  |  | https://www.fujielectric.com/fcs/support_contact/support/standard/box/pdf/EN/EN_01.pdf |  | FUJI ELECTRIC | SC-4-1 | [22 empty] | ENRICHED | CONTACTOR | MAGNETIC | TYPE |  | VOLTAGE RATING |  | CURRENT RATING | 22 A | NUMBER OF POLES |  | COIL RATING | 110 VAC | POWER RATING | 5.5 KW | AUXILIARY CONTACT | 2NO 2NC | TERMINAL TYPE |  | MOUNTING TYPE |  | ENCLOSURE |  | SIZE |  | HAZARD CLASS |  | CERTIFICATION/STANDARD |  | ADDITIONAL FEATURES EN |  | ADDITIONAL FEATURES ES |  | ADDITIONAL FEATURES FR | [29 empty] | Production completed
STP_005-003 | Data Enrichment | RYM | RYM |  | 2023-02-07 | 2023-02-10 | CURRENT RATING Conflict wrt input,process as per websource | PSR112712 | 112712 | PSR112712 | CONTACTOR, MAGNETIC, TYPE SD-N21, DC, COIL: 110V, 21A, 3P, 2NO/2NC AUXILIARY CONTACTS, NON-REVERSING, MAKER: MELCO JAPAN | CONTACTOR, MAGNETIC, TYPE SD-N21, DC, COIL: 110V, 21A, 3P, 2NO/2NC AUXILIARY CONTACTS, NON-REVERSING, MAKER: MELCO JAPAN | PC | 0 | 0 | CONSUMABLES | C | PD | 1650 | ERSA | OTHERS |  |  |  | EX |  |  |  | https://dl.mitsubishielectric.com/dl/fa/document/catalog/lvsw/l74109218/L(NA)74109218.pdf |  | MELCO JAPAN | SD-N21 | [22 empty] | ENRICHED | CONTACTOR | MAGNETIC | TYPE | NON-REVERSING | VOLTAGE RATING | 440 V | CURRENT RATING | 22 A | NUMBER OF POLES | 3 | COIL RATING | 110 VDC | POWER RATING | 7.5 KW | AUXILIARY CONTACT | 2NO 2NC | TERMINAL TYPE | SCREW | MOUNTING TYPE | DIN RAIL | ENCLOSURE |  | SIZE |  | HAZARD CLASS |  | CERTIFICATION/STANDARD |  | ADDITIONAL FEATURES EN |  | ADDITIONAL FEATURES ES |  | ADDITIONAL FEATURES FR | [29 empty] | Production completed
STP_005-003 | Data Enrichment | RYM | RYM |  | 2023-02-07 | 2023-02-10 |  | PSR339977 | 339977 | PSR339977 | CONTACTOR, MAGNETIC, TYPE SD-N220, DC, COIL: 110V, 220A, 3P, 2NO/2NC AUXILIARY CONTACTS, MAKER: MITSUBISHI JAPAN | CONTACTOR, MAGNETIC, TYPE SD-N220, DC, COIL: 110V, 220A, 3P, 2NO/2NC AUXILIARY CONTACTS, MAKER: MITSUBISHI JAPAN | PC | 0 | 0 | CONSUMABLES | C | PD | 1650 | ERSA | OTHERS | TYPE SD-N220 | 0003000028 | MITSUBISHI | EX |  |  |  | https://dl.mitsubishielectric.com/dl/fa/document/catalog/lvsw/l74109218/L(NA)74109218.pdf |  | MITSUBISHI | SD-N220 | [22 empty] | CLEANSED | CONTACTOR | MAGNETIC | TYPE |  | VOLTAGE RATING |  | CURRENT RATING | 220 A | NUMBER OF POLES | 3 | COIL RATING | 110 VDC | POWER RATING |  | AUXILIARY CONTACT | 2NO 2NC | TERMINAL TYPE |  | MOUNTING TYPE |  | ENCLOSURE |  | SIZE |  | HAZARD CLASS |  | CERTIFICATION/STANDARD |  | ADDITIONAL FEATURES EN |  | ADDITIONAL FEATURES ES |  | ADDITIONAL FEATURES FR | [29 empty] | Production completed
STP_005-003 | Data Enrichment | RYM | RYM |  | 2023-02-07 | 2023-02-10 |  | PSR947939 | 947939 | PSR947939 | CONTACTOR, MAGNETIC, TYPE: 3TF50, COIL VOLTAGE: 110 VAC, 50 / 60 HZ, MFR: SIEMENS | CONTACTOR, MAGNETIC, TYPE: 3TF50, COIL VOLTAGE: 110 VAC, 50 / 60 HZ, MFR: SIEMENS | PC | 0 | 0 | CRITICAL | B | PD | 1650 | ERSA | OTHERS | 3TF50 | 0003000032 | SIEMENS | EX |  |  | JVRA INDUSTRIAL SALES AND SERVICES | https://z3d9b7u8.stackpathcdn.com/pdf-down/3/T/F/3TF40-Siemens.pdf | https://www.smeshops.com/siemens-3tf50-contactor-kitb4138306/ | SIEMENS | 3TF50 | [6 empty] | JVRA INDUSTRIAL SALES AND SERVICES | [15 empty] | ENRICHED | CONTACTOR | MAGNETIC | TYPE |  | VOLTAGE RATING | 380 V | CURRENT RATING | 110 A | NUMBER OF POLES | 3 | COIL RATING | 110 VAC | POWER RATING |  | AUXILIARY CONTACT |  | TERMINAL TYPE | SCREW | MOUNTING TYPE |  | ENCLOSURE |  | SIZE |  | HAZARD CLASS |  | CERTIFICATION/STANDARD |  | ADDITIONAL FEATURES EN | FREQUENCY RATING:50/60 HZ | ADDITIONAL FEATURES ES |  | ADDITIONAL FEATURES FR | [29 empty] | Production completed
STP_005-003 | Data Enrichment | RYM | RYM |  | 2023-02-07 | 2023-02-10 |  | PSR202096 | 202096 | PSR202096 | CONTACTOR, MAGNETIC, TYPE: SC-0, COIL VOLTAGE: 110VAC, MFR: FUJI ELECTRIC | CONTACTOR, MAGNETIC, TYPE: SC-0, COIL VOLTAGE: 110VAC, MFR: FUJI ELECTRIC | PC | 0 | 0 | CONSUMABLES | C | PD | 1650 | ERSA | OTHERS |  |  |  | EX |  |  |  | https://www.fujielectric.com/fcs/support_contact/support/standard/box/pdf/EN/EN_01.pdf |  | FUJI ELECTRIC | SC-0 | [22 empty] | ENRICHED | CONTACTOR | MAGNETIC | TYPE |  | VOLTAGE RATING |  | CURRENT RATING | 13 A | NUMBER OF POLES |  | COIL RATING | 110 VAC | POWER RATING | 3.5 KW | AUXILIARY CONTACT | 2NO 2NC | TERMINAL TYPE |  | MOUNTING TYPE |  | ENCLOSURE |  | SIZE |  | HAZARD CLASS |  | CERTIFICATION/STANDARD |  | ADDITIONAL FEATURES EN |  | ADDITIONAL FEATURES ES |  | ADDITIONAL FEATURES FR | [29 empty] | Production completed
STP_005-003 | Data Enrichment | RYM | RYM |  | 2023-02-07 | 2023-02-10 |  | PSR202097 | 202097 | PSR202097 | CONTACTOR, MAGNETIC, TYPE: SC-05, COIL VOLTAGE: 110VAC, MFR: FUJI ELECTRIC | CONTACTOR, MAGNETIC, TYPE: SC-05, COIL VOLTAGE: 110VAC, MFR: FUJI ELECTRIC | PC | 0 | 0 | CONSUMABLES | C | PD | 1650 | ERSA | OTHERS |  |  |  | EX |  |  |  | https://www.fujielectric.com/fcs/support_contact/support/standard/box/pdf/EN/EN_01.pdf |  | FUJI ELECTRIC | SC-05 | [22 empty] | ENRICHED | CONTACTOR | MAGNETIC | TYPE |  | VOLTAGE RATING |  | CURRENT RATING | 13 A | NUMBER OF POLES |  | COIL RATING | 110 VAC | POWER RATING | 3.5 KW | AUXILIARY CONTACT | 2NO 2NC | TERMINAL TYPE |  | MOUNTING TYPE |  | ENCLOSURE |  | SIZE |  | HAZARD CLASS |  | CERTIFICATION/STANDARD |  | ADDITIONAL FEATURES EN |  | ADDITIONAL FEATURES ES |  | ADDITIONAL FEATURES FR | [29 empty] | Production completed
STP_005-003 | Data Enrichment | RYM | RYM |  | 2023-02-07 | 2023-02-10 |  | PSR202099 | 202099 | PSR202099 | CONTACTOR, MAGNETIC, TYPE: SC-N2, COIL VOLTAGE: 110VAC, MFR: FUJI ELECTRIC | CONTACTOR, MAGNETIC, TYPE: SC-N2, COIL VOLTAGE: 110VAC, MFR: FUJI ELECTRIC | PC | 0 | 0 | CONSUMABLES | C | PD | 1650 | ERSA | OTHERS |  |  |  | EX |  |  | UNIC HARDWARE | https://www.fujielectric.com/fcs/support_contact/support/standard/box/pdf/EN/EN_01.pdf |  | FUJI ELECTRIC | SC-N2 | [6 empty] | UNIC HARDWARE | [15 empty] | ENRICHED | CONTACTOR | MAGNETIC | TYPE |  | VOLTAGE RATING |  | CURRENT RATING | 40 A | NUMBER OF POLES |  | COIL RATING | 110 VAC | POWER RATING | 11 KW | AUXILIARY CONTACT | 2NO 2NC | TERMINAL TYPE |  | MOUNTING TYPE |  | ENCLOSURE |  | SIZE |  | HAZARD CLASS |  | CERTIFICATION/STANDARD |  | ADDITIONAL FEATURES EN |  | ADDITIONAL FEATURES ES |  | ADDITIONAL FEATURES FR | [29 empty] | Production completed
STP_005-003 | Data Enrichment | RYM | RYM |  | 2023-02-07 | 2023-02-10 | POWER RATING Conflict wrt input,process as per websource | PSR027752 | 027752 | PSR027752 | CONTACTOR, MAGNETIC, TYPE: SC-N6, 3 POLE, 125 kW CAPACITY AT 440 VAC, 60 Hz, HOLDING COIL VOLTAGE: 110 VAC, AC-3 IEC, WITH 2NO AND 2NC AUXILIARY CONTACTS, WITH THERMAL OVERLOAD RELAY TR-N8/3, TR1JBDW-R, RANGE: 125 ~ 185 A. | CONTACTOR, MAGNETIC, TYPE: SC-N6, 3 POLE, 125 kW CAPACITY AT 440 VAC, 60 Hz, HOLDING COIL VOLTAGE: 110 VAC, AC-3 IEC, WITH 2NO AND 2NC AUXILIARY CONTACTS, WITH THERMAL OVERLOAD RELAY TR-N8/3, TR1JBDW-R, RANGE: 125 ~ 185 A. | SE | 0 | 0 | CONSUMABLES | B | PD | 1650 | ERSA | OTHERS |  |  |  | EX |  |  |  | https://www.fujielectric.com/fcs/support_contact/support/standard/box/pdf/EN/EN_01.pdf |  |  | SC-N6 | [22 empty] | ENRICHED | CONTACTOR | MAGNETIC | TYPE |  | VOLTAGE RATING | 440 VAC | CURRENT RATING | 125 A | NUMBER OF POLES | 3 | COIL RATING | 110 VAC | POWER RATING | 60 KW | AUXILIARY CONTACT | 2NO 2NC | TERMINAL TYPE |  | MOUNTING TYPE |  | ENCLOSURE |  | SIZE |  | HAZARD CLASS |  | CERTIFICATION/STANDARD | IEC | ADDITIONAL FEATURES EN | FREQUENCY RATING:60 HZ,UTILIZATION CATEGORY:AC-3,C/W THERMAL OVERLOAD RELAY TR-N8/3, TR1JBDW-R, RANGE 125-185 A | ADDITIONAL FEATURES ES |  | ADDITIONAL FEATURES FR | [29 empty] | Production completed
STP_005-003 | Data Enrichment | RYM | RYM |  | 2023-02-07 | 2023-02-10 |  | PSR952036 | 952036 | PSR952036 | CONTACTOR, MAGNETIC, TYPE: S-N20 (KP), 15A, 60HZ, COIL VOLTAGE: 110VAC / 440VAC, MAKER: MITSUBISHI ELECTRIC OR EQUIVALENT | CONTACTOR, MAGNETIC, TYPE: S-N20 (KP), 15A, 60HZ, COIL VOLTAGE: 110VAC / 440VAC, MAKER: MITSUBISHI ELECTRIC OR EQUIVALENT | PC | 0 | 0 | CRITICAL | C | PD | 1650 | ERSA | OTHERS | TYPE: S-N20 (KP) | 0003000028 | MITSUBISHI | EX |  |  |  | https://dl.mitsubishielectric.com/dl/fa/document/catalog/lvsw/l74109218/L(NA)74109218.pdf |  | MITSUBISHI | S-N20 (KP) | [22 empty] | CLEANSED | CONTACTOR | MAGNETIC | TYPE |  | VOLTAGE RATING |  | CURRENT RATING | 15 A | NUMBER OF POLES |  | COIL RATING | 110 VAC/440 VAC | POWER RATING |  | AUXILIARY CONTACT |  | TERMINAL TYPE |  | MOUNTING TYPE |  | ENCLOSURE |  | SIZE |  | HAZARD CLASS |  | CERTIFICATION/STANDARD |  | ADDITIONAL FEATURES EN | FREQUENCY RATING:60 HZ | ADDITIONAL FEATURES ES |  | ADDITIONAL FEATURES FR | [29 empty] | Production completed
STP_005-003 | Data Enrichment | RYM | RYM |  | 2023-02-07 | 2023-02-10 |  | PSR952035 | 952035 | PSR952035 | CONTACTOR, MAGNETIC, TYPE: S-N20 (KP), 22A, 60HZ, COIL VOLTAGE: 110VAC / 440VAC, MAKER: MITSUBISHI ELECTRIC OR EQUIVALENT | CONTACTOR, MAGNETIC, TYPE: S-N20 (KP), 22A, 60HZ, COIL VOLTAGE: 110VAC / 440VAC, MAKER: MITSUBISHI ELECTRIC OR EQUIVALENT | PC | 0 | 0 | CRITICAL | C | PD | 1650 | ERSA | OTHERS | TYPE: S-N20 (KP) | 0003000028 | MITSUBISHI | EX |  |  |  | https://dl.mitsubishielectric.com/dl/fa/document/catalog/lvsw/l74109218/L(NA)74109218.pdf |  | MITSUBISHI | S-N20 (KP) | [22 empty] | CLEANSED | CONTACTOR | MAGNETIC | TYPE |  | VOLTAGE RATING |  | CURRENT RATING | 22 A | NUMBER OF POLES |  | COIL RATING | 110 VAC/440 VAC | POWER RATING |  | AUXILIARY CONTACT |  | TERMINAL TYPE |  | MOUNTING TYPE |  | ENCLOSURE |  | SIZE |  | HAZARD CLASS |  | CERTIFICATION/STANDARD |  | ADDITIONAL FEATURES EN | FREQUENCY RATING:60 HZ | ADDITIONAL FEATURES ES |  | ADDITIONAL FEATURES FR | [29 empty] | Production completed
STP_005-003 | Data Enrichment | RYM | RYM |  | 2023-02-07 | 2023-02-10 |  | PSR952034 | 952034 | PSR952034 | CONTACTOR, MAGNETIC, TYPE: S-N35 (KP), 40A, 60HZ, COIL VOLTAGE: 110VAC / 440VAC, MAKER: MITSUBISHI ELECTRIC OR EQUIVALENT | CONTACTOR, MAGNETIC, TYPE: S-N35 (KP), 40A, 60HZ, COIL VOLTAGE: 110VAC / 440VAC, MAKER: MITSUBISHI ELECTRIC OR EQUIVALENT | PC | 0 | 0 | CRITICAL | C | PD | 1650 | ERSA | OTHERS | TYPE: S-N35 (KP) | 0003000028 | MITSUBISHI | EX |  |  |  | https://dl.mitsubishielectric.com/dl/fa/document/catalog/lvsw/l74109218/L(NA)74109218.pdf |  | MITSUBISHI | S-N35 (KP) | [22 empty] | CLEANSED | CONTACTOR | MAGNETIC | TYPE |  | VOLTAGE RATING |  | CURRENT RATING | 40 A | NUMBER OF POLES |  | COIL RATING | 110 VAC/440 VAC | POWER RATING |  | AUXILIARY CONTACT |  | TERMINAL TYPE |  | MOUNTING TYPE |  | ENCLOSURE |  | SIZE |  | HAZARD CLASS |  | CERTIFICATION/STANDARD |  | ADDITIONAL FEATURES EN | FREQUENCY RATING:60 HZ | ADDITIONAL FEATURES ES |  | ADDITIONAL FEATURES FR | [29 empty] | Production completed
STP_005-003 | Data Enrichment | RYM | RYM |  | 2023-02-07 | 2023-02-10 |  | PSR952969 | 952969 | PSR952969 | CONTACTOR, MAGNETIC, VACUUM, IE: 400A, UR: 3.6KV, SHORT CIRCUIT INTERRUPTING CURRENT: 4(40KA W/ FUSE) KA, IK: 6.3KA/1S, 60HZ, CONTROL VOLTAGE: 110VDC, INSTANT CONTROL SYSTEM, SCPDS: LFL-6M-300, CATEGORY: AC-3, BRAND: LS INDUSTRIAL SYSTEMS | CONTACTOR, MAGNETIC, VACUUM, IE: 400A, UR: 3.6KV, SHORT CIRCUIT INTERRUPTING CURRENT: 4(40KA W/ FUSE) KA, IK: 6.3KA/1S, 60HZ, CONTROL VOLTAGE: 110VDC, INSTANT CONTROL SYSTEM, SCPDS: LFL-6M-300, CATEGORY: AC-3, BRAND: LS INDUSTRIAL SYSTEMS | UT | 0 | 0 | CRITICAL | B | PD | 1650 | ERSA | OTHER |  |  |  | EX |  |  |  | URL NOT FOUND | [9 empty] | LS INDUSTRIAL SYSTEMS | [15 empty] | CLEANSED | CONTACTOR | MAGNETIC | TYPE | VACUUM | VOLTAGE RATING | 3.6 KV | CURRENT RATING | 400 A | NUMBER OF POLES |  | COIL RATING | 110 VDC | POWER RATING |  | AUXILIARY CONTACT |  | TERMINAL TYPE |  | MOUNTING TYPE |  | ENCLOSURE |  | SIZE |  | HAZARD CLASS |  | CERTIFICATION/STANDARD |  | ADDITIONAL FEATURES EN | FREQUENCY RATING: 60 HZ,UTILIZATION CATEGORY:AC-3,SHORT CIRCUIT INTERRUPTING CURRENT:4 KA (40 KA W/FUSE LFL-6M-300), IK: 6.3 KA/1S,INSTENT CONTROL SYSTEM | ADDITIONAL FEATURES ES |  | ADDITIONAL FEATURES FR | [29 empty] | Production completed
STP_005-003 | Data Enrichment | RYM | RYM |  | 2023-02-07 | 2023-02-10 |  | PSR953268 | 953268 | PSR953268 | CONTACTOR, MAGNETIC, VACUUM, WITH LATCHING MECHANISM, TYPE CV462K-HATL, 3.3KV, 450A, 6.3KA, CONTROL VOLTAGE: DC110V, FUSE: CURRENT LIMITING TYPE FPCE-3X25H, 2XM250A PER PHASE, 3.6KV, 40KA, MAKER: TOSHIBA JAPAN | CONTACTOR, MAGNETIC, VACUUM, WITH LATCHING MECHANISM, TYPE CV462K-HATL, 3.3KV, 450A, 6.3KA, CONTROL VOLTAGE: DC110V, FUSE: CURRENT LIMITING TYPE FPCE-3X25H, 2XM250A PER PHASE, 3.6KV, 40KA, MAKER: TOSHIBA JAPAN | PC | 0 | 0 | CONSUMABLES | C | PD | 1650 | ERSA | OTHERS |  |  |  | EX | TOSHIBA | CV462K-HATL |  | http://www.seondo.co.kr/eng/aply01_031.htm |  | TOSHIBA JAPAN | CV462K-HATL | [6 empty] | TOSHIBA JAPAN | [15 empty] | ENRICHED | CONTACTOR | MAGNETIC | TYPE | HIGH VOLTAGE VACCUM | VOLTAGE RATING | 3.3 KV | CURRENT RATING | 450 A | NUMBER OF POLES |  | COIL RATING | 110 VDC | POWER RATING | 1500/3000 KW | AUXILIARY CONTACT | 3A 2B | TERMINAL TYPE |  | MOUNTING TYPE |  | ENCLOSURE |  | SIZE |  | HAZARD CLASS |  | CERTIFICATION/STANDARD |  | ADDITIONAL FEATURES EN | INTERRUPT CURRENT RATING:6.3 KA,C/W LATCHING MECHANISM,FUSE CURRENT LIMITING TYPE FPCE-3X25H, 2 X M 250 A PER PH, 3.6 KV, 40 KA | ADDITIONAL FEATURES ES |  | ADDITIONAL FEATURES FR | [29 empty] | Production completed
STP_005-003 | Data Enrichment | RYM | RYM |  | 2023-02-07 | 2023-02-10 |  | PSR013789 | 013789 | PSR013789 | CONTACTOR, RELAY, TYPE 22E 3TB40, COIL SUPPLY: 220V, 50-60Hz, MFR: SIEMENS | CONTACTOR, RELAY, TYPE 22E 3TB40, COIL SUPPLY: 220V, 50-60Hz, MFR: SIEMENS | PC | 0 | 0 | CONSUMABLES | B | PD | 1650 | ERSA | OTHERS | 22E 3TB40 | 0003000032 | SIEMENS | EX |  |  |  | https://www.yoycart.com/Product/545851639299/ |  | SIEMENS | 22E 3TB40 | [22 empty] | ENRICHED | CONTACTOR | ELECTRICAL | TYPE |  | LINE VOLTAGE |  | CURRENT RATING |  | COIL VOLTAGE | 220 VAC | NUMBER OF POLES |  | CONTACT ARRANGEMENT |  | POWER RATING |  | AUXILIARY CONTACT |  | TERMINAL TYPE |  | MOUNTING TYPE |  | ENCLOSURE |  | HAZARD CLASS |  | CERTIFICATION/STANDARD |  | ADDITIONAL FEATURES EN | FREQUENCY RATING:50/60 HZ | ADDITIONAL FEATURES ES |  | ADDITIONAL FEATURES FR | [29 empty] | Production completed
STP_005-003 | Data Enrichment | RYM | RYM |  | 2023-02-07 | 2023-02-10 |  | PSR954271 | 954271 | PSR954271 | CONTACTOR, TYPE: K 31 E, FOR ON-OFF ALARM, 1K3-1K5, MNFR: ABB | CONTACTOR, TYPE: K 31 E, FOR ON-OFF ALARM, 1K3-1K5, MNFR: ABB | PC | 0 | 0 | CRITICAL | B | PD | 4015 | ERSA | OTHER | K 31 E | 3000014 | ABB | EX |  |  |  | https://auto2mation.com/abb-k-31-e-contactor.html |  | ABB | K 31 E | [22 empty] | CLEANSED | CONTACTOR | ELECTRICAL | TYPE |  | LINE VOLTAGE | 690 VAC | CURRENT RATING | 10 A | COIL VOLTAGE |  | NUMBER OF POLES |  | CONTACT ARRANGEMENT |  | POWER RATING |  | AUXILIARY CONTACT |  | TERMINAL TYPE |  | MOUNTING TYPE |  | ENCLOSURE |  | HAZARD CLASS |  | CERTIFICATION/STANDARD |  | ADDITIONAL FEATURES EN | FOR ON-OFF ALARM, 1K3-1K5 | ADDITIONAL FEATURES ES |  | ADDITIONAL FEATURES FR | [29 empty] | Production completed
STP_005-003 | Data Enrichment | RYM | RYM |  | 2023-02-07 | 2023-02-10 |  | PSR374485 | 374485 | PSR374485 | CONTACTOR,110W,22/110 | CONTACTOR,110W,22/110 | PC | 0 | 0 |  | C | PD | 1650 | ERSA | OTHERS | N/A | N/A | N/A | EX |  |  |  | URL NOT FOUND | [25 empty] | CLEANSED | CONTACTOR | ELECTRICAL | TYPE |  | LINE VOLTAGE |  | CURRENT RATING | 22 A | COIL VOLTAGE | 110 V | NUMBER OF POLES |  | CONTACT ARRANGEMENT |  | POWER RATING | 110 W | AUXILIARY CONTACT |  | TERMINAL TYPE |  | MOUNTING TYPE |  | ENCLOSURE |  | HAZARD CLASS |  | CERTIFICATION/STANDARD |  | ADDITIONAL FEATURES EN |  | ADDITIONAL FEATURES ES |  | ADDITIONAL FEATURES FR | [29 empty] | Production completed
STP_005-003 | Data Enrichment | RYM | RYM |  | 2023-02-07 | 2023-02-10 |  | PSR371104 | 371104 | PSR371104 | CONTACTOR,30KW,380V,3-POLE,3TB4717-0BF4 | CONTACTOR,30KW,380V,3-POLE,3TB4717-0BF4 | PC | 0 | 0 |  | C | PD | 1650 | ERSA | OTHERS | N/A | N/A | N/A | EX |  |  |  | https://mall.industry.siemens.com/mall/en/WW/Catalog/Product/3TB4717-0BF4 |  |  | 3TB4717-0BF4 | [22 empty] | ENRICHED | CONTACTOR | ELECTRICAL | TYPE |  | LINE VOLTAGE | 400/380 V | CURRENT RATING |  | COIL VOLTAGE | 110 VAC | NUMBER OF POLES | 3 | CONTACT ARRANGEMENT |  | POWER RATING | 30 KW | AUXILIARY CONTACT | 2NO 2NC | TERMINAL TYPE |  | MOUNTING TYPE |  | ENCLOSURE |  | HAZARD CLASS |  | CERTIFICATION/STANDARD |  | ADDITIONAL FEATURES EN |  | ADDITIONAL FEATURES ES |  | ADDITIONAL FEATURES FR | [29 empty] | Production completed
STP_005-003 | Data Enrichment | RYM | RYM |  | 2023-02-07 | 2023-02-10 |  | PSR900158 | 900158 | PSR900158 | CONTACTOR,3PL,25/30 NO/NC,AIRCON | CONTACTOR,3PL,25/30 NO/NC,AIRCON | PC | 0 | 0 |  | C | PD | 4015 | ERSA | OTHERS | N/A | N/A | N/A | EX |  |  |  | URL NOT FOUND | [25 empty] | CLEANSED | CONTACTOR | ELECTRICAL | TYPE | AIR CONDITIONER | LINE VOLTAGE |  | CURRENT RATING |  | COIL VOLTAGE |  | NUMBER OF POLES | 3 | CONTACT ARRANGEMENT | NO/NC | POWER RATING |  | AUXILIARY CONTACT | NO NC | TERMINAL TYPE |  | MOUNTING TYPE |  | ENCLOSURE |  | HAZARD CLASS |  | CERTIFICATION/STANDARD |  | ADDITIONAL FEATURES EN | 25/30 | ADDITIONAL FEATURES ES |  | ADDITIONAL FEATURES FR | [29 empty] | Production completed
STP_005-003 | Data Enrichment | RYM | RYM |  | 2023-02-07 | 2023-02-10 |  | PSR374450 | 374450 | PSR374450 | CONTACTOR,63W,22/110 | CONTACTOR,63W,22/110 | PC | 0 | 0 |  | C | PD | 1650 | ERSA | OTHERS | N/A | N/A | N/A | EX |  |  |  | URL NOT FOUND | [25 empty] | CLEANSED | CONTACTOR | ELECTRICAL | TYPE |  | LINE VOLTAGE |  | CURRENT RATING | 22 A | COIL VOLTAGE | 110 V | NUMBER OF POLES |  | CONTACT ARRANGEMENT |  | POWER RATING | 63 W | AUXILIARY CONTACT |  | TERMINAL TYPE |  | MOUNTING TYPE |  | ENCLOSURE |  | HAZARD CLASS |  | CERTIFICATION/STANDARD |  | ADDITIONAL FEATURES EN |  | ADDITIONAL FEATURES ES |  | ADDITIONAL FEATURES FR | [29 empty] | Production completed
STP_005-003 | Data Enrichment | RYM | RYM |  | 2023-02-07 | 2023-02-10 |  | PSR642411 | 642411 | PSR642411 | CONTACTOR,AC115V, A40-30-10-89, ABB | CONTACTOR,AC115V, A40-30-10-89, ABB | PC | 0 | 0 |  | C | PD | 1650 | ERSA | OTHERS | A40-30-10-89 | 3000014 | ABB | EX |  |  |  | https://co-en.rs-online.com/product/abb/a40-30-10-89/71164933/ |  | ABB | A40-30-10-89 | [22 empty] | ENRICHED | CONTACTOR | ELECTRICAL | TYPE |  | LINE VOLTAGE |  | CURRENT RATING | 42 A | COIL VOLTAGE | 110-115 VAC | NUMBER OF POLES | 3 | CONTACT ARRANGEMENT |  | POWER RATING |  | AUXILIARY CONTACT |  | TERMINAL TYPE |  | MOUNTING TYPE | DIN-RAIL,PANEL | ENCLOSURE |  | HAZARD CLASS |  | CERTIFICATION/STANDARD |  | ADDITIONAL FEATURES EN |  | ADDITIONAL FEATURES ES |  | ADDITIONAL FEATURES FR | [29 empty] | Production completed
STP_005-003 | Data Enrichment | RYM | RYM |  | 2023-02-07 | 2023-02-10 |  | PSR378363 | 378363 | PSR378363 | CONTACTOR,AUXILIARY,10A,250V,TYPE 60.13 | CONTACTOR,AUXILIARY,10A,250V,TYPE 60.13 | PC | 0 | 0 |  | C | PD | 1650 | ERSA | OTHERS | N/A | N/A | N/A | EX |  |  |  | URL NOT FOUND |  |  | 60.13 | [22 empty] | CLEANSED | CONTACTOR | ELECTRICAL | TYPE | AUXILIARY | LINE VOLTAGE | 250 V | CURRENT RATING | 10 A | COIL VOLTAGE |  | NUMBER OF POLES |  | CONTACT ARRANGEMENT |  | POWER RATING |  | AUXILIARY CONTACT |  | TERMINAL TYPE |  | MOUNTING TYPE |  | ENCLOSURE |  | HAZARD CLASS |  | CERTIFICATION/STANDARD |  | ADDITIONAL FEATURES EN |  | ADDITIONAL FEATURES ES |  | ADDITIONAL FEATURES FR | [29 empty] | Production completed
STP_005-003 | Data Enrichment | RYM | RYM |  | 2023-02-07 | 2023-02-10 |  | PSR371015 | 371015 | PSR371015 | CONTACTOR,AUXILIARY,220VAC,3TH8244-0AM0 | CONTACTOR,AUXILIARY,220VAC,3TH8244-0AM0 | PC | 0 | 0 |  | C | PD | 1650 | ERSA | OTHERS | N/A | N/A | N/A | EX |  |  |  | https://mall.industry.siemens.com/mall/en/WW/Catalog/Product/3TH8244-0AM0 | https://docs.rs-online.com/4e92/A700000007333357.pdf |  | 3TH8244-0AM0 | [22 empty] | ENRICHED | CONTACTOR | ELECTRICAL | TYPE |  | LINE VOLTAGE | 220/264 VAC | CURRENT RATING | 6 A | COIL VOLTAGE |  | NUMBER OF POLES |  | CONTACT ARRANGEMENT |  | POWER RATING |  | AUXILIARY CONTACT | 4NO 4NC | TERMINAL TYPE | SCREW | MOUNTING TYPE | SNAP-ON | ENCLOSURE | IP20 | HAZARD CLASS |  | CERTIFICATION/STANDARD |  | ADDITIONAL FEATURES EN |  | ADDITIONAL FEATURES ES |  | ADDITIONAL FEATURES FR | [29 empty] | Production completed
STP_005-003 | Data Enrichment | RYM | RYM |  | 2023-02-07 | 2023-02-10 | Conflict wrt input,process as per websource | PSR291385 | 291385 | PSR291385 | CONTACTOR,INTERLOCKCONTACTOR, INTERLOCK, | CONTACTOR,INTERLOCKCONTACTOR, INTERLOCK, 0 TO 5, FOR WELDING MACHINE, CAT NO. 1495-F1;STANDARD DUTY 600VAC, SER-L, (A/B). | PC | 0 | 0 |  | C | PD | 1650 | ERSA | OTHERS | N/A | N/A | N/A | EX |  |  |  | https://www.radwell.co.uk/en-GB/Buy/ALLEN%20BRADLEY/ALLEN%20BRADLEY/1495-F1/?redirect=true |  | ALLEN-BRADLEY | 1495-F1 | [12 empty] | WELDING MACHINE | [9 empty] | ENRICHED | CONTACT | AUXILIARY | TYPE | INTERLOCK | CONTACT CONFIGURATION | 1NO | VOLTAGE RATING | 600 VAC | CURRENT RATING |  | MATERIAL |  | TERMINAL TYPE |  | MOUNTING TYPE |  | HAZARD CLASS |  | CERTIFICATION/STANDARD |  | ADDITIONAL FEATURES EN | SIZE:0-5,SERIES:L | ADDITIONAL FEATURES ES |  | ADDITIONAL FEATURES FR | [37 empty] | Production completed
STP_005-003 | Data Enrichment | RYM | RYM |  | 2023-02-07 | 2023-02-10 |  | PSR304312 | 304312 | PSR304312 | CONTACTOR,MAGNETIC,220V,1PH,115/230V,7.5 | CONTACTOR,MAGNETIC,220V,1PH,115/230V,7.515/25HP,179C920G1CONTACTOR, MAGNETIC, TYPE : A-10, SIZE : 3, 90A, COIL = 240V/60HZ;CAPACITY AT 220V (3-PHASE) = 25HP, AT 230V (3-PHASE) = 30 HP, AT 460/575V (3- | PC | 0 | 0 |  | C | PD | 1650 | ERSA | OTHERS | N/A | N/A | N/A | EX |  |  |  | URL NOT FOUND |  |  | 179C920G1 |  | A-10 | [20 empty] | CLEANSED | CONTACTOR | MAGNETIC | TYPE |  | VOLTAGE RATING | 220 VAC,115/230 V | CURRENT RATING | 90 A | NUMBER OF POLES |  | COIL RATING | 240 V | POWER RATING | 7.515/25 HP | AUXILIARY CONTACT |  | TERMINAL TYPE |  | MOUNTING TYPE |  | ENCLOSURE |  | SIZE | 3 | HAZARD CLASS |  | CERTIFICATION/STANDARD |  | ADDITIONAL FEATURES EN | NO OF PHASE:1,FREQUENCY RATING:60 HZ,CAPACITY: 25 HP AT 220 V (3 PH), 30 HP AT 230 V (3 PH), AT 460/575 V | ADDITIONAL FEATURES ES |  | ADDITIONAL FEATURES FR | [29 empty] | Production completed
STP_005-003 | Data Enrichment | RYM | RYM |  | 2023-02-07 | 2023-02-10 |  | PSR621667 | 621667 | PSR621667 | CONTACTOR,MAGNETIC,3-POLE,440VAC,140KW,2 | CONTACTOR,MAGNETIC,3-POLE,440VAC,140KW,265A,60HZ,COIL:120VAC/60HZ,CODE:G6 | PC | 0 | 0 |  | C | PD | 1650 | ERSA | OTHERS | N/A | N/A | N/A | EX |  |  |  | URL NOT FOUND |  |  | G6 | [22 empty] | CLEANSED | CONTACTOR | MAGNETIC | TYPE |  | VOLTAGE RATING | 440 VAC | CURRENT RATING | 265 A | NUMBER OF POLES | 3 | COIL RATING | 120 VAC | POWER RATING | 140 KW | AUXILIARY CONTACT |  | TERMINAL TYPE |  | MOUNTING TYPE |  | ENCLOSURE |  | SIZE |  | HAZARD CLASS |  | CERTIFICATION/STANDARD |  | ADDITIONAL FEATURES EN | FREQUENCY RATING: 60 HZ | ADDITIONAL FEATURES ES |  | ADDITIONAL FEATURES FR | [29 empty] | Production completed
STP_005-003 | Data Enrichment | RYM | RYM |  | 2023-02-07 | 2023-02-10 |  | PSR641834 | 641834 | PSR641834 | CONTACTOR,MAGNETIC,600V INSULATION VOL-TAGE,COIL VOLTAGE:DC24V,W/AUXILIARY CONTACTS,P/N: 3RT1015-1BB42,MODEL:SIRIUS,MAKER:SIEMENS | CONTACTOR,MAGNETIC,600V INSULATION VOL-TAGE,COIL VOLTAGE:DC24V,W/AUXILIARY CONTACTS,P/N: 3RT1015-1BB42,MODEL:SIRIUS,MAKER:SIEMENS | PC | 0 | 0 | CONSUMABLES | B | PD | 1650 | ERSA | OTHERS | P/N: 3RT1015-1BB42 | 0003000032 | SIEMENS | EX |  |  |  | https://mall.industry.siemens.com/mall/en/ww/Catalog/Product/3RT1015-1BB42 | https://docs.rs-online.com/1a3b/0900766b813ead90.pdf | SIEMENS | 3RT1015-1BB42 | [22 empty] | ENRICHED | CONTACTOR | MAGNETIC | TYPE |  | VOLTAGE RATING | 400 V | CURRENT RATING | 7 A | NUMBER OF POLES | 3 | COIL RATING | 24 VDC | POWER RATING | 3 KW | AUXILIARY CONTACT | 1NC | TERMINAL TYPE | SCREW | MOUNTING TYPE | SNAP-ON | ENCLOSURE | IP20 | SIZE | S00 | HAZARD CLASS |  | CERTIFICATION/STANDARD | CCC,CSA,EAC,UL,UR | ADDITIONAL FEATURES EN | C/W AUXILIARY CONTACT | ADDITIONAL FEATURES ES |  | ADDITIONAL FEATURES FR | [29 empty] | Production completed
STP_005-003 | Data Enrichment | RYM | RYM |  | 2023-02-07 | 2023-02-10 |  | PSR569564 | 569564 | PSR569564 | CONTACTOR,MAGNETIC,AUXILIARY,4NC+4NO,UC= | CONTACTOR,MAGNETIC,AUXILIARY,4NC+4NO,UC=110VDC | PC | 0 | 0 |  | C | PD | 1650 | ERSA | OTHERS | N/A | N/A | N/A | EX |  |  |  | URL NOT FOUND | [25 empty] | CLEANSED | CONTACTOR | MAGNETIC | TYPE | AUXILIARY | VOLTAGE RATING |  | CURRENT RATING |  | NUMBER OF POLES |  | COIL RATING | 110 VDC | POWER RATING |  | AUXILIARY CONTACT | 4NO 4NC | TERMINAL TYPE |  | MOUNTING TYPE |  | ENCLOSURE |  | SIZE |  | HAZARD CLASS |  | CERTIFICATION/STANDARD |  | ADDITIONAL FEATURES EN |  | ADDITIONAL FEATURES ES |  | ADDITIONAL FEATURES FR | [29 empty] | Production completed
STP_005-003 | Data Enrichment | RYM | RYM |  | 2023-02-07 | 2023-02-10 |  | PSR275303 | 275303 | PSR275303 | CONTACTOR,MAGNETIC,COIL:120VAC,60HZ,TYPE | CONTACTOR,MAGNETIC,COIL:120VAC,60HZ,TYPEACC430U20Y | PC | 0 | 0 |  | C | PD | 1650 | ERSA | OTHERS | N/A | N/A | N/A | EX |  |  |  | https://northstarcncparts.com/product/aaron-hart-controls-contactor-acc430u20y-with-110-120-vac-coil/ |  |  | ACC430U20Y | [22 empty] | CLEANSED | CONTACTOR | MAGNETIC | TYPE |  | VOLTAGE RATING |  | CURRENT RATING |  | NUMBER OF POLES |  | COIL RATING | 120 VAC | POWER RATING |  | AUXILIARY CONTACT |  | TERMINAL TYPE |  | MOUNTING TYPE |  | ENCLOSURE |  | SIZE |  | HAZARD CLASS |  | CERTIFICATION/STANDARD |  | ADDITIONAL FEATURES EN | FREQUENCY RATING:60 HZ | ADDITIONAL FEATURES ES |  | ADDITIONAL FEATURES FR | [29 empty] | Production completed
STP_005-003 | Data Enrichment | RYM | RYM |  | 2023-02-07 | 2023-02-10 |  | PSR040999 | 040999 | PSR040999 | CONTACTOR,MAGNETIC,DC125V,120ARELAY, CON | CONTACTOR,MAGNETIC,DC125V,120ARELAY, CONTROL, NO. C7B-061, TYPE : EB-120P-1, 125VDC/120A, 110V/60HZ. | PC | 0 | 0 |  | C | PD | 1650 | ERSA | OTHERS | N/A | N/A | N/A | EX |  |  |  | URL NOT FOUND |  |  | EB-120P-1 | [22 empty] | CLEANSED | CONTACTOR | MAGNETIC | TYPE |  | VOLTAGE RATING | 125 VDC | CURRENT RATING | 120 A | NUMBER OF POLES |  | COIL RATING | 110 V | POWER RATING |  | AUXILIARY CONTACT |  | TERMINAL TYPE |  | MOUNTING TYPE |  | ENCLOSURE |  | SIZE |  | HAZARD CLASS |  | CERTIFICATION/STANDARD |  | ADDITIONAL FEATURES EN | FREQUENCY RATING:60 HZ,RELAY,CONTROL | ADDITIONAL FEATURES ES |  | ADDITIONAL FEATURES FR | [29 empty] | Production completed
STP_005-003 | Data Enrichment | RYM | RYM |  | 2023-02-07 | 2023-02-10 |  | PSR041001 | 041001 | PSR041001 | CONTACTOR,MAGNETIC,DC125V,75ARELAY, CONT | CONTACTOR,MAGNETIC,DC125V,75ARELAY, CONTROL, NO. C9B-2243, TYPE : EB75AP-1, 125VDC/75A, 110V/60HZ. | PC | 0 | 0 |  | C | PD | 1650 | ERSA | OTHERS | N/A | N/A | N/A | EX |  |  |  | URL NOT FOUND |  |  | EB75AP-1 | [22 empty] | CLEANSED | CONTACTOR | MAGNETIC | TYPE |  | VOLTAGE RATING | 125 VDC | CURRENT RATING | 75 A | NUMBER OF POLES |  | COIL RATING | 110 V | POWER RATING |  | AUXILIARY CONTACT |  | TERMINAL TYPE |  | MOUNTING TYPE |  | ENCLOSURE |  | SIZE |  | HAZARD CLASS |  | CERTIFICATION/STANDARD |  | ADDITIONAL FEATURES EN | FREQUENCY RATING:60 HZ,RELAY,CONTROL | ADDITIONAL FEATURES ES |  | ADDITIONAL FEATURES FR | [29 empty] | Production completed
STP_005-003 | Data Enrichment | RYM | RYM |  | 2023-02-07 | 2023-02-10 |  | PSR316152 | 316152 | PSR316152 | CONTACTOR,MAGNETIC,DC35V,30A,1PST,DC100/ | CONTACTOR,MAGNETIC,DC35V,30A,1PST,DC100/110V,0.08ACONTACTOR, MAGNETIC, TYPE : DL-2, 1PST MAIN, 135VDC, 30A;CONTROL : 110VDC/0.008A, MFR : TAKADA MFG. CO. LTD. | PC | 0 | 0 |  | C | PD | 1650 | ERSA | OTHERS | N/A | N/A | N/A | EX |  |  |  | URL NOT FOUND |  | TAKADA MFG. CO. LTD | DL-2 | [22 empty] | CLEANSED | CONTACTOR | MAGNETIC | TYPE |  | VOLTAGE RATING | 35 VDC,135 VDC | CURRENT RATING | 30 A,0.008 A | NUMBER OF POLES |  | COIL RATING | 100/110 VDC 0.08 A | POWER RATING |  | AUXILIARY CONTACT |  | TERMINAL TYPE |  | MOUNTING TYPE |  | ENCLOSURE |  | SIZE |  | HAZARD CLASS |  | CERTIFICATION/STANDARD |  | ADDITIONAL FEATURES EN | ACTION:1PST | ADDITIONAL FEATURES ES |  | ADDITIONAL FEATURES FR | [29 empty] | Production completed
STP_005-003 | Data Enrichment | RYM | RYM |  | 2023-02-07 | 2023-02-10 |  | PSR316147 | 316147 | PSR316147 | CONTACTOR,MAGNETIC,DM-G,250VDC,60A0.15AC | CONTACTOR,MAGNETIC,DM-G,250VDC,60A0.15ACONTACTOR, MAGNETIC, TYPE : MDN-G, 2PST MAIN, 200VDC, 60A;CONTROL : 110V/0.16A, MFR : TAKADA MFG. CO. LTD. | PC | 0 | 0 |  | C | PD | 1650 | ERSA | OTHERS | N/A | N/A | N/A | EX |  |  |  | URL NOT FOUND |  | TAKADA MFG. CO. LTD | MDN-G |  | DM-G | [20 empty] | CLEANSED | CONTACTOR | MAGNETIC | TYPE |  | VOLTAGE RATING | 250 VDC,200 VDC | CURRENT RATING | 60 A,0.15 A | NUMBER OF POLES |  | COIL RATING | 110 V,16 A | POWER RATING |  | AUXILIARY CONTACT |  | TERMINAL TYPE |  | MOUNTING TYPE |  | ENCLOSURE |  | SIZE |  | HAZARD CLASS |  | CERTIFICATION/STANDARD |  | ADDITIONAL FEATURES EN | ACTION:2PST | ADDITIONAL FEATURES ES |  | ADDITIONAL FEATURES FR | [29 empty] | Production completed
STP_005-003 | Data Enrichment | RYM | RYM |  | 2023-02-07 | 2023-02-10 |  | PSR039523 | 039523 | PSR039523 | CONTACTOR,MAGNETIC,EW59 | CONTACTOR,MAGNETIC,EW59 | PC | 0 | 0 |  | C | PD | 1650 | ERSA | OTHERS | N/A | N/A | N/A | EX |  |  |  | URL NOT FOUND |  |  | EW59 | [22 empty] | CLEANSED | CONTACTOR | MAGNETIC | TYPE |  | VOLTAGE RATING |  | CURRENT RATING |  | NUMBER OF POLES |  | COIL RATING |  | POWER RATING |  | AUXILIARY CONTACT |  | TERMINAL TYPE |  | MOUNTING TYPE |  | ENCLOSURE |  | SIZE |  | HAZARD CLASS |  | CERTIFICATION/STANDARD |  | ADDITIONAL FEATURES EN |  | ADDITIONAL FEATURES ES |  | ADDITIONAL FEATURES FR | [29 empty] | Production completed
STP_005-003 | Data Enrichment | RYM | RYM |  | 2023-02-07 | 2023-02-10 |  | PSR116472 | 116472 | PSR116472 | CONTACTOR,MAGNETIC,HMU-10,MAINT.CRANE | CONTACTOR,MAGNETIC,HMU-10,MAINT.CRANE | PC | 0 | 0 |  | C | PD | 1650 | ERSA | OTHERS | N/A | N/A | N/A | EX |  |  |  | URL NOT FOUND |  |  | HMU-10 | [12 empty] | MAINTENANCE CRANE | [9 empty] | CLEANSED | CONTACTOR | MAGNETIC | TYPE |  | VOLTAGE RATING |  | CURRENT RATING |  | NUMBER OF POLES |  | COIL RATING |  | POWER RATING |  | AUXILIARY CONTACT |  | TERMINAL TYPE |  | MOUNTING TYPE |  | ENCLOSURE |  | SIZE |  | HAZARD CLASS |  | CERTIFICATION/STANDARD |  | ADDITIONAL FEATURES EN |  | ADDITIONAL FEATURES ES |  | ADDITIONAL FEATURES FR | [29 empty] | Production completed
STP_005-003 | Data Enrichment | RYM | RYM |  | 2023-02-07 | 2023-02-10 |  | PSR039454 | 039454 | PSR039454 | CONTACTOR,MAGNETIC,SR100YN,5A5B,5A5B,220 | CONTACTOR,MAGNETIC,SR100YN,5A5B,5A5B,220CONTACTOR, MAGNETIC, TYPE : SR100YN, 5A5B, 220V. | PC | 0 | 0 |  | C | PD | 1650 | ERSA | OTHERS | N/A | N/A | N/A | EX |  |  |  | URL NOT FOUND |  |  | SR100YN | [22 empty] | CLEANSED | CONTACTOR | MAGNETIC | TYPE |  | VOLTAGE RATING | 220 V | CURRENT RATING |  | NUMBER OF POLES |  | COIL RATING |  | POWER RATING |  | AUXILIARY CONTACT | 5A 5B | TERMINAL TYPE |  | MOUNTING TYPE |  | ENCLOSURE |  | SIZE |  | HAZARD CLASS |  | CERTIFICATION/STANDARD |  | ADDITIONAL FEATURES EN |  | ADDITIONAL FEATURES ES |  | ADDITIONAL FEATURES FR | [29 empty] | Production completed
STP_005-003 | Data Enrichment | RYM | RYM |  | 2023-02-07 | 2023-02-10 |  | PSR540256 | 540256 | PSR540256 | CONTACTOR,MAGNETIC,TYPE DSUB111,110VAC,6 | CONTACTOR,MAGNETIC,TYPE DSUB111,110VAC,60HZ | PC | 0 | 0 |  | C | PD | 1650 | ERSA | OTHERS | N/A | N/A | N/A | EX |  |  |  | https://store.konecranes.com/cpc/en/CONTACTOR/p?p=1K3eYz%2B79FG9O4cOd17ZNA%3D%3D_DSUB-111+110V60HZ |  |  | DSUB-111 | [22 empty] | CLEANSED | CONTACTOR | MAGNETIC | TYPE |  | VOLTAGE RATING |  | CURRENT RATING |  | NUMBER OF POLES |  | COIL RATING | 110 VAC | POWER RATING |  | AUXILIARY CONTACT |  | TERMINAL TYPE |  | MOUNTING TYPE |  | ENCLOSURE |  | SIZE |  | HAZARD CLASS |  | CERTIFICATION/STANDARD |  | ADDITIONAL FEATURES EN | FREQUENCY RATING:60 HZ | ADDITIONAL FEATURES ES |  | ADDITIONAL FEATURES FR | [29 empty] | Production completed
STP_005-003 | Data Enrichment | RYM | RYM |  | 2023-02-07 | 2023-02-10 |  | PSR540241 | 540241 | PSR540241 | CONTACTOR,MAGNETIC,TYPE DSW3TF8133,110VA | CONTACTOR,MAGNETIC,TYPE DSW3TF8133,110VAC,60HZ | PC | 0 | 0 |  | C | PD | 1650 | ERSA | OTHERS | N/A | N/A | N/A | EX |  |  |  | https://www.radwell.co.uk/en-GB/Buy/MANNESMANN%20DEMAG/MANNESMANN%20DEMAG/DSW-3TF-8133/?redirect=true |  |  | DSW3TF8133 | [22 empty] | ENRICHED | CONTACTOR | MAGNETIC | TYPE |  | VOLTAGE RATING |  | CURRENT RATING | 20 A | NUMBER OF POLES | 4 | COIL RATING | 110/120 VAC | POWER RATING |  | AUXILIARY CONTACT |  | TERMINAL TYPE |  | MOUNTING TYPE |  | ENCLOSURE |  | SIZE |  | HAZARD CLASS |  | CERTIFICATION/STANDARD |  | ADDITIONAL FEATURES EN | FREQUENCY RATING:60 HZ | ADDITIONAL FEATURES ES |  | ADDITIONAL FEATURES FR | [29 empty] | Production completed
STP_005-003 | Data Enrichment | RYM | RYM |  | 2023-02-07 | 2023-02-10 |  | PSR680606 | 680606 | PSR680606 | CONTACTOR,RELAIS+DIODE,24VDC, TYPE 3RH11 | CONTACTOR,RELAIS+DIODE,24VDC, TYPE 3RH1122-1BB40+3RT1916-1DG00, MAKER:SIEMENS | PC | 0 | 0 |  | C | PD | 1650 | ERSA | OTHERS | TYPE: 3RH1122-1BB40+3RT1916-1DG00 | 3000032 | SIEMENS | EX |  |  |  | URL NOT FOUND |  | SIEMENS | [23 empty] | CLEANSED | CONTACTOR | ELECTRICAL | TYPE |  | LINE VOLTAGE |  | CURRENT RATING |  | COIL VOLTAGE |  | NUMBER OF POLES |  | CONTACT ARRANGEMENT |  | POWER RATING |  | AUXILIARY CONTACT |  | TERMINAL TYPE |  | MOUNTING TYPE |  | ENCLOSURE |  | HAZARD CLASS |  | CERTIFICATION/STANDARD |  | ADDITIONAL FEATURES EN | C/W RELAIS 3RH1122-1BB40,DIODE 3RT1916-1DG00 | ADDITIONAL FEATURES ES |  | ADDITIONAL FEATURES FR | [29 empty] | Production completed
STP_005-003 | Data Enrichment | RYM | RYM |  | 2023-02-07 | 2023-02-10 |  | PSR200785 | 200785 | PSR200785 | PSRLT-3.59-MN-CONTACTOR, MAGNETIC, TYPE: SC-3, COIL VOLTAGE: 220VAC, MFR: FUJI | PSRLT-3.59-MN-CONTACTOR, MAGNETIC, TYPE: SC-3, COIL VOLTAGE: 220VAC, MFR: FUJI | PC | 1 | 2 | CONSUMABLES | B | V1 | 1650 | ERSA | OTHERS |  |  |  | HB |  |  | UPSHAW INDUSTRIAL CORPORATION | https://www.rgbautomatyka.pl/media/docs/en/9/SC-3%20FUJI%20ELECTRIC%20-%20product%20information.pdf |  | FUJI | SC-3 | [6 empty] | UPSHAW INDUSTRIAL CORPORATION | [15 empty] | ENRICHED | CONTACTOR | MAGNETIC | TYPE |  | VOLTAGE RATING |  | CURRENT RATING |  | NUMBER OF POLES |  | COIL RATING | 220 VAC | POWER RATING |  | AUXILIARY CONTACT |  | TERMINAL TYPE |  | MOUNTING TYPE |  | ENCLOSURE |  | SIZE | WD 10 X LG 13 X HT 15 MM | HAZARD CLASS |  | CERTIFICATION/STANDARD |  | ADDITIONAL FEATURES EN | PSRLT-3.59-MN | ADDITIONAL FEATURES ES |  | ADDITIONAL FEATURES FR | [29 empty] | Production completed