## Sheet1
Project Code | Activities | Production User | CA Code | Production Comments | Start Date | End Date | Remarks | Griha ID | SN | PASAR MATERIAL NUMBER | SHORT DESCRIPTION | LONG DESCRIPTION | UM | MIN QTY | MAX QTY | INVENTORY TYPE | BI CODE | MRP TYPE | MATERIAL GROUP | MATERIAL TYPE | SAP INVENTORY TYPE | SAP PN | SAP MFG NUMBER | SAP MFG NAME | LOT SIZE | PASAR MFG NAME | PASAR PN | SUPPLIER (source list) | Reference URL | Reference URL 1 | Manufacturer Name | Manufacturer Part Number | Alternate Manufacturer | Alternate Manufacturer Part Number | Alternate Manufacturer 1 | Alternate Manufacturer Part Number 1 | Alternate Manufacturer 2 | Alternate Manufacturer Part Number 2 | Supplier Name | Supplier Part Number | Supplier Name 1 | Supplier Part Number 1 | Supplier Name 2 | Supplier Part Number 2 | Equipment Name | Equipment Model | Equipment Manufacturer | Drawing Number | Drawing Version | Serial Number | Item Number | Machine Number | ART / Article Number | MFG Number | Enriched/Cleansed | Noun | Modifier | Attribute Name 1 | Attribute Value 1 | Attribute Name 2 | Attribute Value 2 | Attribute Name 3 | Attribute Value 3 | Attribute Name 4 | Attribute Value 4 | Attribute Name 5 | Attribute Value 5 | Attribute Name 6 | Attribute Value 6 | Attribute Name 7 | Attribute Value 7 | Attribute Name 8 | Attribute Value 8 | Attribute Name 9 | Attribute Value 9 | Attribute Name 10 | Attribute Value 10 | Attribute Name 11 | Attribute Value 11 | Attribute Name 12 | Attribute Value 12 | Attribute Name 13 | Attribute Value 13 | Attribute Name 14 | Attribute Value 14 | Attribute Name 15 | Attribute Value 15 | Attribute Name 16 | Attribute Value 16 | Attribute Name 17 | Attribute Value 17 | Attribute Name 18 | Attribute Value 18 | Attribute Name 19 | Attribute Value 19 | Attribute Name 20 | Attribute Value 20 | Attribute Name 21 | Attribute Value 21 | Attribute Name 22 | Attribute Value 22 | Attribute Name 23 | Attribute Value 23 | Attribute Name 24 | Attribute Value 24 | Attribute Name 25 | Attribute Value 25 | Attribute Name 26 | Attribute Value 26 | Attribute Name 27 | Attribute Value 27 | Attribute Name 28 | Attribute Value 28 | Attribute Name 29 | Attribute Value 29 | Attribute Name 30 | Attribute Value 30 | Status
STP_005-003 | Data Enrichment | RYM | RYM | Completed | 2023-02-07 | 2023-02-13 | PARTIALLY MATCH | PSR940446 | 940446 | PSR940446 | FAN FILTER, EXHAUST 204 X 204MM, FOR 177 X 177 MM, 204 X 204 MM FAN SYNTHETIC FIBRE,ORDER CODE: 3239.2,MAKE: RITTAL | FAN FILTER, EXHAUST 204 X 204MM, FOR 177 X 177 MM, 204 X 204 MM FAN SYNTHETIC FIBRE,ORDER CODE: 3239.2,MAKE: RITTAL | PC | 0 | 0 | CONSUMABLES | C | PD | 5905 | ERSA | OTHERS |  |  |  | EX |  |  |  | https://www.rittal.com/imf/none/5_3081/Rittal_TopTherm_Filter_Fans_5_3081/ |  | RITTAL | 3239.2 | [12 empty] | EXHAUST FAN |  | RITTAL | [7 empty] | CLEANSED | FILTER | NO MODIFIER | TYPE |  | FILTER RATING |  | PORT SIZE |  | SIZE | WD 204 X HT 204 X DP 24 MM | MATERIAL | SYNTHETIC FIBER | PRESSURE RATING |  | FLOW RATING |  | TEMPERATURE RATING |  | HAZARD CLASS |  | CERTIFICATION/STANDARD |  | ADDITIONAL FEATURES EN | CUTOUT SIZE:WD 177 X HT 177 MM | ADDITIONAL FEATURES ES |  | ADDITIONAL FEATURES FR | [35 empty] | Production Completed
STP_005-003 | Data Enrichment | RYM | RYM | Completed | 2023-02-07 | 2023-02-13 |  | PSR043675 | 043675 | PSR043675 | FILTER ASSEMBLY, D68XL65, P/N 119305-351 | FILTER ASSEMBLY, D68XL65, P/N 119305-35151, LUBRICATION OIL SYSTEM; FOR HITACHI MINI HYDRAULIC EXCAVATOR MODEL ZX10U-2, SERIAL NO. NOHCM1MP00E00011967 | AY | 0 | 0 |  | B | PD | 3740 | ERSA | OTHERS | 119305-35151 | 3000004 | HITACHI | EX |  |  |  | https://www.lsengineers.co.uk/oil-filter-yanmar-119305-35151.html |  | HITACHI | 119305-35151 | [12 empty] | MINI HYDRAULIC EXCAVATOR | ZX10U-2 | HITACHI |  |  | NOHCM1MP00E00011967 |  |  |  |  | ENRICHED | FILTER | FLUID | TYPE | LUBRICATION | MEDIUM | OIL | CONNECTION METHOD |  | MICRON |  | DIMENSIONS | DIA 68 X LG 65 MM | MATERIAL |  | FLOW RATE |  | FILTERING ELEMENT QUANTITY |  | PRESSURE RATING |  | HAZARD CLASS |  | CERTIFICATION/STANDARD |  | ADDITIONAL FEATURES EN | ASSEMBLY,SYSTEM | ADDITIONAL FEATURES ES |  | ADDITIONAL FEATURES FR | [33 empty] | Production Completed
STP_005-003 | Data Enrichment | RYM | RYM | Completed | 2023-02-07 | 2023-02-13 |  | PSR700016 | 700016 | PSR700016 | FILTER ASSEMBLY, P/N 1R-0739, CATERPILLAR EXCAVATOR MODEL 320D (MOUTH CLEANER) | FILTER ASSEMBLY, P/N 1R-0739, CATERPILLAR EXCAVATOR MODEL 320D (MOUTH CLEANER) | AY | 0 | 0 | CRITICAL | A | PD | 5905 | ERSA | OTHERS | 1R-0739 | 0003000003 | CATERPILLAR | EX |  |  |  | https://parts.cat.com/en/catcorp/1R-0739 |  | CATERPILLAR | 1R-0739 | [12 empty] | EXCAVATOR (MOUTH CLEANER) | 320D | CATERPILLAR | [7 empty] | ENRICHED | FILTER | FLUID | TYPE |  | MEDIUM | OIL | CONNECTION METHOD |  | MICRON |  | DIMENSIONS |  | MATERIAL |  | FLOW RATE |  | FILTERING ELEMENT QUANTITY |  | PRESSURE RATING |  | HAZARD CLASS |  | CERTIFICATION/STANDARD |  | ADDITIONAL FEATURES EN | ASSEMBLY | ADDITIONAL FEATURES ES |  | ADDITIONAL FEATURES FR | [33 empty] | Production Completed
STP_005-003 | Data Enrichment | RYM | RYM | Completed | 2023-02-07 | 2023-02-13 |  | PSR945193 | 945193 | PSR945193 | FILTER ASSEMBLY, P/N 32A40-00400, ENGINE ARRANGEMENT, FOR CATERPILLAR FORKLIFT MODEL DP30 SERIAL NO. T14E-12956 WITH ENGINE MODEL S4S-247369 | FILTER ASSEMBLY, P/N 32A40-00400, ENGINE ARRANGEMENT, FOR CATERPILLAR FORKLIFT MODEL DP30 SERIAL NO. T14E-12956 WITH ENGINE MODEL S4S-247369 | AY | 0 | 0 | CONSUMABLES | B | PD | 3730 | ERSA | OTHERS | P/N 32A40-00400 | 0003000003 | CATERPILLAR | EX |  |  | MONARK EQUIPMENT CORP. | https://webshop.det-mitsubishi.com/filter-oil-s4s804d/itm/28440?gclid=CjwKCAiAuaKfBhBtEiwAht6H7xnpRImBJf6xIMxG5l2P17b9IjDTmqBTtGZNioPkEM28PnB398Ec6hoCDj0QAvD_BwE |  | CATERPILLAR | 32A40-00400 | [6 empty] | MONARK EQUIPMENT CORP. | [5 empty] | FORKLIFT C/W ENGINE | DP30,S4S-247369 | CATERPILLAR |  |  | T14E-12956 |  |  |  |  | ENRICHED | FILTER | FLUID | TYPE |  | MEDIUM | OIL | CONNECTION METHOD |  | MICRON |  | DIMENSIONS |  | MATERIAL |  | FLOW RATE |  | FILTERING ELEMENT QUANTITY |  | PRESSURE RATING |  | HAZARD CLASS |  | CERTIFICATION/STANDARD |  | ADDITIONAL FEATURES EN | ASSEMBLY,ENGINE ARRANGEMENT | ADDITIONAL FEATURES ES |  | ADDITIONAL FEATURES FR | [33 empty] | Production Completed
STP_005-003 | Data Enrichment | RYM | RYM | Completed | 2023-02-07 | 2023-02-13 |  | PSR953334 | 953334 | PSR953334 | FILTER ASSEMBLY, PD, P/N: 1604053501, SECONDARY FILTRATION GROUP, FOR ATLAS COPCO AIR COMPRESSOR MODEL XAS186C MOUNTED WITH DONGFENG CUMMINS DEISEL ENGINE MODEL 4BTAA3.9-C125-II SERIAL NO. 78458428, MNFR: ATLAS COPCO | FILTER ASSEMBLY, PD, P/N: 1604053501, SECONDARY FILTRATION GROUP, FOR ATLAS COPCO AIR COMPRESSOR MODEL XAS186C MOUNTED WITH DONGFENG CUMMINS DEISEL ENGINE MODEL 4BTAA3.9-C125-II SERIAL NO. 78458428, MNFR: ATLAS COPCO | AY | 0 | 0 | CRITICAL | B | PD | 5955 | ERSA | OTHER | 1604 0535 01 | 0003000000 | ATLAS COPCO | EX |  |  |  | https://www.maskinsalg-as.no/delelister/Deleliste_Atlas_Copco_XAHS_146.pdf |  | ATLAS COPCO | 1604 0535 01 | [12 empty] | AIR COMPRESSOR MOUNTED C/W DEISEL ENGINE | 4BTAA3.9-C125-II,XAS186C | ATLAS COPCO,DONGFENG CUMMINS |  |  | 78458428 |  |  |  |  | CLEANSED | FILTER | NO MODIFIER | TYPE | PD,SECONDARY | FILTER RATING |  | PORT SIZE |  | SIZE |  | MATERIAL |  | PRESSURE RATING |  | FLOW RATING |  | TEMPERATURE RATING |  | HAZARD CLASS |  | CERTIFICATION/STANDARD |  | ADDITIONAL FEATURES EN | ASSEMBLY,GROUP | ADDITIONAL FEATURES ES |  | ADDITIONAL FEATURES FR | [35 empty] | Production Completed
STP_005-003 | Data Enrichment | RYM | RYM | Completed | 2023-02-07 | 2023-02-13 |  | PSR016234 | 016234 | PSR016234 | FILTER ASSEMBLY, PRIMING, P/N 119-52100002, FUEL SYSTEM, KATO CRANE MODEL SR-300L WITH MITSUBISHI ENGINE MODEL 6D16T | FILTER ASSEMBLY, PRIMING, P/N 119-52100002, FUEL SYSTEM, KATO CRANE MODEL SR-300L WITH MITSUBISHI ENGINE MODEL 6D16T | AY | 0 | 0 | CONSUMABLES | A | PD | 5905 | ERSA | OTHERS | 119-52100002 | 0003000028 | MITSUBISHI | EX |  |  | FUJI TRADING CO., LTD. | URL NOT FOUND |  | MITSUBISHI | 119-52100002 | [6 empty] | FUJI TRADING CO.,LTD. | [5 empty] | CRANE C/W ENGINE | SR-300L,6D16T | KATO | [7 empty] | CLEANSED | FILTER | FLUID | TYPE | PRIMING | MEDIUM | FUEL | CONNECTION METHOD |  | MICRON |  | DIMENSIONS |  | MATERIAL |  | FLOW RATE |  | FILTERING ELEMENT QUANTITY |  | PRESSURE RATING |  | HAZARD CLASS |  | CERTIFICATION/STANDARD |  | ADDITIONAL FEATURES EN | SYSTEM | ADDITIONAL FEATURES ES |  | ADDITIONAL FEATURES FR | [33 empty] | Production Completed
STP_005-003 | Data Enrichment | RYM | RYM | Completed | 2023-02-07 | 2023-02-13 |  | PSR953336 | 953336 | PSR953336 | FILTER ASSEMBLY, QD, P/N: 1604053201, SECONDARY FILTRATION GROUP, FOR ATLAS COPCO AIR COMPRESSOR MODEL XAS186C MOUNTED WITH DONGFENG CUMMINS DEISEL ENGINE MODEL 4BTAA3.9-C125-II SERIAL NO. 78458428, MNFR: ATLAS COPCO | FILTER ASSEMBLY, QD, P/N: 1604053201, SECONDARY FILTRATION GROUP, FOR ATLAS COPCO AIR COMPRESSOR MODEL XAS186C MOUNTED WITH DONGFENG CUMMINS DEISEL ENGINE MODEL 4BTAA3.9-C125-II SERIAL NO. 78458428, MNFR: ATLAS COPCO | AY | 0 | 0 | CRITICAL | B | PD | 5955 | ERSA | OTHER | 1604 0532 01 | 0003000000 | ATLAS COPCO | EX |  |  |  | https://www.maskinsalg-as.no/delelister/Deleliste_Atlas_Copco_XAHS_146.pdf |  | ATLAS COPCO | 1604 0532 01 | [12 empty] | AIR COMPRESSOR MOUNTED C/W DEISEL ENGINE | 4BTAA3.9-C125-II,XAS186C | ATLAS COPCO,DONGFENG CUMMINS |  |  | 78458428 |  |  |  |  | CLEANSED | FILTER | NO MODIFIER | TYPE | QD,SECONDARY | FILTER RATING |  | PORT SIZE |  | SIZE |  | MATERIAL |  | PRESSURE RATING |  | FLOW RATING |  | TEMPERATURE RATING |  | HAZARD CLASS |  | CERTIFICATION/STANDARD |  | ADDITIONAL FEATURES EN | ASSEMBLY,GROUP | ADDITIONAL FEATURES ES |  | ADDITIONAL FEATURES FR | [35 empty] | Production Completed
STP_005-003 | Data Enrichment | RYM | RYM | Completed | 2023-02-07 | 2023-02-13 |  | PSR105189 | 105189 | PSR105189 | FILTER ASSEMBLY, SEDIMENTER, P/N 8-97605-073-1, FUEL; FOR ISUZU DUMP TRUCK MODEL CYZ51K9 | FILTER ASSEMBLY, SEDIMENTER, P/N 8-97605-073-1, FUEL; FOR ISUZU DUMP TRUCK MODEL CYZ51K9 | AY | 0 | 0 | CONSUMABLES | A | PD | 6175 | ERSA | OTHERS | 8-97605-073-1 | 0003000024 | ISUZU | EX |  |  |  | https://www.monotaro.id/s017495677.html |  | ISUZU | 8-97605-073-1 | [12 empty] | DUMP TRUCK | CYZ51K9 | ISUZU | [7 empty] | CLEANSED | FILTER | FLUID | TYPE | SEDIMENTER | MEDIUM | FUEL | CONNECTION METHOD |  | MICRON |  | DIMENSIONS |  | MATERIAL |  | FLOW RATE |  | FILTERING ELEMENT QUANTITY |  | PRESSURE RATING |  | HAZARD CLASS |  | CERTIFICATION/STANDARD |  | ADDITIONAL FEATURES EN | ASSEMBLY | ADDITIONAL FEATURES ES |  | ADDITIONAL FEATURES FR | [33 empty] | Production Completed
STP_005-003 | Data Enrichment | RYM | RYM | Completed | 2023-02-07 | 2023-02-13 |  | PSR556152 | 556152 | PSR556152 | FILTER ASSY,SPECTROPHOTOMETER | FILTER ASSY,SPECTROPHOTOMETER | AY | 0 | 0 |  | C | PD | 5905 | ERSA | OTHERS | N/A | N/A | N/A | EX |  |  |  | URL NOT FOUND | [15 empty] | SPECTROPHOTOMETER | [9 empty] | CLEANSED | FILTER | NO MODIFIER | TYPE |  | FILTER RATING |  | PORT SIZE |  | SIZE |  | MATERIAL |  | PRESSURE RATING |  | FLOW RATING |  | TEMPERATURE RATING |  | HAZARD CLASS |  | CERTIFICATION/STANDARD |  | ADDITIONAL FEATURES EN | ASSEMBLY | ADDITIONAL FEATURES ES |  | ADDITIONAL FEATURES FR | [35 empty] | Production Completed
STP_005-003 | Data Enrichment | RYM | RYM | Completed | 2023-02-07 | 2023-02-13 |  | PSR953415 | 953415 | PSR953415 | FILTER WRENCH, CAP REMOVER, RATCHET SPANNER TOOL WITH STORAGE CASE, 23 PCS, FOR MOBILE EQUIPMEN USE | FILTER WRENCH, CAP REMOVER, RATCHET SPANNER TOOL WITH STORAGE CASE, 23 PCS, FOR MOBILE EQUIPMEN USE | SE | 0 | 0 | CONSUMABLES | C | PD | 5955 | ERSA | OTHER | NO |  |  | EX |  |  |  | URL NOT FOUND | [15 empty] | MOBILE | [9 empty] | ENRICHED | WRENCH | RATCHET | TYPE | FILTER,CAP REMOVER | DRIVE SIZE |  | NUMBER OF POINTS |  | OVERALL LENGTH |  | MATERIAL |  | MATERIAL SPECIFICATION |  | NUMBER OF TEETH |  | SWING |  | COATING/FINISH |  | HAZARD CLASS |  | CERTIFICATION/STANDARD |  | ADDITIONAL FEATURES EN | PACKANGE QUANTITY: (23) PCS,C/W STORAGE CASE,SPANNER TOOL | ADDITIONAL FEATURES ES |  | ADDITIONAL FEATURES FR | [33 empty] | Production Completed
STP_005-003 | Data Enrichment | RYM | RYM | Completed | 2023-02-07 | 2023-02-13 |  | PSR954052 | 954052 | PSR954052 | FILTER, AIRCONDITIONING SYSTEM, P/N 29350010491, CAB GROUP, FOR SDLG WHEEL LOADER MODEL L956F SERIAL NO. VLGL956FEN0624533, MNFR: SHANDONG LINGONG CONSTRUCTION MACHINERY CO., LTD. | FILTER, AIRCONDITIONING SYSTEM, P/N 29350010491, CAB GROUP, FOR SDLG WHEEL LOADER MODEL L956F SERIAL NO. VLGL956FEN0624533, MNFR: SHANDONG LINGONG CONSTRUCTION MACHINERY CO., LTD. | PC | 0 | 0 | CONSUMABLES | B | PD | 5905 | ERSA | OTHER | N/A |  |  | EX |  |  |  | https://lalfilter.com/e_productshow/?658-Cabin-Filter-29350010491-658.html |  | SHANDONG LINGONG CONSTRUCTION MACHINERY CO.,LT | 29350010491 | [12 empty] | SDLG WHEEL LOADER | L956F | SHANDONG LINGONG CONSTRUCTION MACHINERY CO.,LTD |  |  | VLGL956FEN0624533 |  |  |  |  | CLEANSED | FILTER | NO MODIFIER | TYPE | AIR CONDITIONER,CABIN | FILTER RATING |  | PORT SIZE |  | SIZE |  | MATERIAL |  | PRESSURE RATING |  | FLOW RATING |  | TEMPERATURE RATING |  | HAZARD CLASS |  | CERTIFICATION/STANDARD |  | ADDITIONAL FEATURES EN | SYSTEM,GROUP | ADDITIONAL FEATURES ES |  | ADDITIONAL FEATURES FR | [35 empty] | Production Completed
STP_005-003 | Data Enrichment | RYM | RYM | Completed | 2023-02-07 | 2023-02-13 |  | PSR954053 | 954053 | PSR954053 | FILTER, AIRCONDITIONING SYSTEM, P/N 29350010501, CAB GROUP, FOR SDLG WHEEL LOADER MODEL L956F SERIAL NO. VLGL956FEN0624533, MNFR: SHANDONG LINGONG CONSTRUCTION MACHINERY CO., LTD. | FILTER, AIRCONDITIONING SYSTEM, P/N 29350010501, CAB GROUP, FOR SDLG WHEEL LOADER MODEL L956F SERIAL NO. VLGL956FEN0624533, MNFR: SHANDONG LINGONG CONSTRUCTION MACHINERY CO., LTD. | PC | 0 | 0 | CONSUMABLES | B | PD | 5905 | ERSA | OTHER | N/A |  |  | EX |  |  |  | https://www.lal-filter.com/e_productshow/?495-Cabin-Filter--29350010501-495.html |  | SHANDONG LINGONG CONSTRUCTION MACHINERY CO.,LT | 29350010501 | [12 empty] | SDLG WHEEL LOADER | L956F | SHANDONG LINGONG CONSTRUCTION MACHINERY CO.,LTD |  |  | VLGL956FEN0624533 |  |  |  |  | CLEANSED | FILTER | NO MODIFIER | TYPE | AIR CONDITIONER,CABIN | FILTER RATING |  | PORT SIZE |  | SIZE |  | MATERIAL |  | PRESSURE RATING |  | FLOW RATING |  | TEMPERATURE RATING |  | HAZARD CLASS |  | CERTIFICATION/STANDARD |  | ADDITIONAL FEATURES EN | SYSTEM,GROUP | ADDITIONAL FEATURES ES |  | ADDITIONAL FEATURES FR | [35 empty] | Production Completed
STP_005-003 | Data Enrichment | RYM | RYM | Completed | 2023-02-07 | 2023-02-13 |  | PSR043380 | 043380 | PSR043380 | FILTER, AIRCONDITIONING, FRESH, P/N 6T-0988, AIRCONDITIONING SYSTEM; FOR CATERPILLAR BULLDOZER D7R SERIAL NO. BRP00795 | FILTER, AIRCONDITIONING, FRESH, P/N 6T-0988, AIRCONDITIONING SYSTEM; FOR CATERPILLAR BULLDOZER D7R SERIAL NO. BRP00795 | PC | 0 | 0 | CRITICAL | A | PD | 3730 | ERSA | OTHERS | 6T-0988 | 0003000003 | CATERPILLAR | EX |  |  | MONARK EQUIPMENT CORP. | https://parts.cat.com/en/catcorp/6T-0988 |  | CATERPILLAR | 6T-0988 | [6 empty] | MONARK EQUIPMENT CORP. | [5 empty] | BULLDOZER | D7R | CATERPILLAR |  |  | BRP00795 |  |  |  |  | ENRICHED | FILTER | AIR | TYPE | AIR CONDITIONER,FRESH | FILTER RATING |  | SIZE |  | PORT SIZE |  | MATERIAL |  | PRESSURE RATING |  | FLOW RATING |  | TEMPERATURE RATING |  | HAZARD CLASS |  | CERTIFICATION/STANDARD |  | ADDITIONAL FEATURES EN | SYSTEM | ADDITIONAL FEATURES ES |  | ADDITIONAL FEATURES FR | [35 empty] | Production Completed
STP_005-003 | Data Enrichment | RYM | RYM | Completed | 2023-02-07 | 2023-02-13 |  | PSR043379 | 043379 | PSR043379 | FILTER, AIRCONDITIONING, RECIRCULATING, P/N 6T-5068, AIRCONDITIONING SYSTEM; FOR CATERPILLAR BULLDOZER D7R SERIAL NO. BRP00795 | FILTER, AIRCONDITIONING, RECIRCULATING, P/N 6T-5068, AIRCONDITIONING SYSTEM; FOR CATERPILLAR BULLDOZER D7R SERIAL NO. BRP00795 | PC | 0 | 0 | CRITICAL | A | PD | 3730 | ERSA | OTHERS | 6T-5068 | 0003000003 | CATERPILLAR | EX |  |  | MONARK EQUIPMENT CORP. | https://parts.cat.com/en/catcorp/6T-5068 |  | CATERPILLAR | 6T-5068 | [6 empty] | MONARK EQUIPMENT CORP. | [5 empty] | BULLDOZER | D7R | CATERPILLAR |  |  | BRP00795 |  |  |  |  | ENRICHED | FILTER | AIR | TYPE | AIR CONDITIONER,RECIRCULATING | FILTER RATING |  | SIZE |  | PORT SIZE |  | MATERIAL |  | PRESSURE RATING |  | FLOW RATING |  | TEMPERATURE RATING |  | HAZARD CLASS |  | CERTIFICATION/STANDARD |  | ADDITIONAL FEATURES EN | SYSTEM | ADDITIONAL FEATURES ES |  | ADDITIONAL FEATURES FR | [35 empty] | Production Completed
STP_005-003 | Data Enrichment | RYM | RYM | Completed | 2023-02-07 | 2023-02-13 |  | PSR051219 | 051219 | PSR051219 | FILTER, CAB, AIRCONDITIONING SYSTEM, P/N 290-2288, CAB GROUP; FOR CATERPILLAR FRONT END LOADER MODEL 950L SERIAL NO. LXX10396 | FILTER, CAB, AIRCONDITIONING SYSTEM, P/N 290-2288, CAB GROUP; FOR CATERPILLAR FRONT END LOADER MODEL 950L SERIAL NO. LXX10396 | PC | 9 | 16 | CONSUMABLES | A | V1 | 3730 | ERSA | OTHERS | 290-2288 | 0003000003 | CATERPILLAR | HB |  |  | MONARK EQUIPMENT CORP. | https://parts.cat.com/en/catcorp/290-2288 |  | CATERPILLAR | 290-2288 | [6 empty] | MONARK EQUIPMENT CORP. | [5 empty] | FRONT END LOADER | 950L | CATERPILLAR |  |  | LXX10396 |  |  |  |  | ENRICHED | FILTER | AIR | TYPE | AIR CONDITIONER,CABIN | FILTER RATING |  | SIZE |  | PORT SIZE |  | MATERIAL |  | PRESSURE RATING |  | FLOW RATING |  | TEMPERATURE RATING |  | HAZARD CLASS |  | CERTIFICATION/STANDARD |  | ADDITIONAL FEATURES EN | SYSTEM,GROUP | ADDITIONAL FEATURES ES |  | ADDITIONAL FEATURES FR | [35 empty] | Production Completed
STP_005-003 | Data Enrichment | RYM | RYM | Completed | 2023-02-07 | 2023-02-13 |  | PSR942184 | 942184 | PSR942184 | FILTER, CAPSULE, 0.2µm, STERILIZING, INTENDED FOR BARNSTED GENPURE XCAD PLUS, ITEM NO.: 09.1003; BRAND: THERMO FISHER SCIENTIFIC | FILTER, CAPSULE, 0.2µm, STERILIZING, INTENDED FOR BARNSTED GENPURE XCAD PLUS, ITEM NO.: 09.1003; BRAND: THERMO FISHER SCIENTIFIC | PC | 0 | 0 | CONSUMABLES | C | PD | 5905 | ERSA | OTHERS |  |  |  | EX |  |  | MOLAVE TRADING INC. | URL NOT FOUND | [9 empty] | THERMO FISHER SCIENTIFIC |  | MOLAVE TRADING INC. |  |  |  | BARNSTED GENPURE XCAD PLUS | [5 empty] | 09.1003 |  |  |  | CLEANSED | FILTER | NO MODIFIER | TYPE | CAPSULE | FILTER RATING | 0.2 UM | PORT SIZE |  | SIZE |  | MATERIAL |  | PRESSURE RATING |  | FLOW RATING |  | TEMPERATURE RATING |  | HAZARD CLASS |  | CERTIFICATION/STANDARD |  | ADDITIONAL FEATURES EN | STERILIZING,INTENDED | ADDITIONAL FEATURES ES |  | ADDITIONAL FEATURES FR | [35 empty] | Production Completed
STP_005-003 | Data Enrichment | RYM | RYM | Completed | 2023-02-07 | 2023-02-13 |  | PSR935011 | 935011 | PSR935011 | FILTER, CODE: 65ZJLC-30-17, MATERIAL: Q235A, POSITION NO.: 31, REFERENCE DWG NO.: 65ZJLC-30A-00; FOR SUMP PUMP 04A-D | FILTER, CODE: 65ZJLC-30-17, MATERIAL: Q235A, POSITION NO.: 31, REFERENCE DWG NO.: 65ZJLC-30A-00; FOR SUMP PUMP 04A-D | PC | 0 | 0 | CONSUMABLES | C | PD | 3000 | ERSA | OTHERS |  |  |  | EX |  |  |  | URL NOT FOUND |  |  | 65ZJLC-30-17 | [12 empty] | SUMP PUMP 04A-D |  |  | 65ZJLC-30A-00,POS 31 | [6 empty] | CLEANSED | FILTER | NO MODIFIER | TYPE |  | FILTER RATING |  | PORT SIZE |  | SIZE |  | MATERIAL | STAINLESS STEEL GRADE Q235A | PRESSURE RATING |  | FLOW RATING |  | TEMPERATURE RATING |  | HAZARD CLASS |  | CERTIFICATION/STANDARD |  | ADDITIONAL FEATURES EN |  | ADDITIONAL FEATURES ES |  | ADDITIONAL FEATURES FR | [35 empty] | Production Completed
STP_005-003 | Data Enrichment | RYM | RYM | Completed | 2023-02-07 | 2023-02-13 |  | PSR953941 | 953941 | PSR953941 | FILTER, COLLATION, EMI, TYPE: D10YH4-1, 10A; 220V, 50/400HZ, -40 DEG-C - 85DEG-C, MFR: JONES TECH PLC | FILTER, COLLATION, EMI, TYPE: D10YH4-1, 10A; 220V, 50/400HZ, -40 DEG-C - 85DEG-C, MFR: JONES TECH PLC | PC | 0 | 0 | CRITICAL | B | PD | 1650 | ERSA | OTHER | N/A | N/A | NO | EX |  |  |  | URL NOT FOUND |  | JONES TECH PLC | D10YH4-1 | [22 empty] | CLEANSED | FILTER | ELECTRONIC | TYPE | COLLATION | CUT OFF FREQUENCY |  | POWER SUPPLY | 220 V,10 A,50/400 HZ | SIZE |  | PACKAGE TYPE |  | MOUNTING TYPE |  | TEMPERATURE RATING | -40 TO 85 DEG C | HAZARD CLASS |  | CERTIFICATION/STANDARD |  | ADDITIONAL FEATURES EN | EMI | ADDITIONAL FEATURES ES |  | ADDITIONAL FEATURES FR | [37 empty] | Production Completed
STP_005-003 | Data Enrichment | RYM | RYM | Completed | 2023-02-07 | 2023-02-13 |  | PSR039635 | 039635 | PSR039635 | FILTER, CUP, DUST, SST, P/N 619-592-577; | FILTER, CUP, DUST, SST, P/N 619-592-577; FOR LECO SULFUR ANALYZER, MODEL: S744, MFR: LECO CORPORATION | PC | 0 | 0 |  | C | PD | 5905 | ERSA | OTHERS | N/A | N/A | N/A | EX |  |  |  | https://www.leco.co.jp/wp-content/themes/leco/pdf/parts/CS744_REFERENCE_CARD_203-104-059.pdf |  | LECO CORPORATION | 619-592-577 | [12 empty] | SULFUR ANALYZER | S744 | LECO CORPORATION | [7 empty] | CLEANSED | FILTER | NO MODIFIER | TYPE | DUST CUP | FILTER RATING |  | PORT SIZE |  | SIZE |  | MATERIAL | STAINLESS STEEL | PRESSURE RATING |  | FLOW RATING |  | TEMPERATURE RATING |  | HAZARD CLASS |  | CERTIFICATION/STANDARD |  | ADDITIONAL FEATURES EN |  | ADDITIONAL FEATURES ES |  | ADDITIONAL FEATURES FR | [35 empty] | Production Completed
STP_005-003 | Data Enrichment | RYM | RYM | Completed | 2023-02-07 | 2023-02-13 |  | PSR947644 | 947644 | PSR947644 | FILTER, DEHYDRATOR, P/N 24023657 AIR DRYER, (IR) COMPRESSOR, MFR: INGERSOLL RAND | FILTER, DEHYDRATOR, P/N 24023657 AIR DRYER, (IR) COMPRESSOR, MFR: INGERSOLL RAND | PC | 0 | 0 | CONSUMABLES | B | PD | 3020 | ERSA | OTHERS | 24023657 | 0003000400 | INGERSOLL RAND | EX |  |  |  | URL NOT FOUND |  | INGERSOLL RAND | 24023657 | [12 empty] | COMPRESSOR |  | INGERSOLL RAND | [7 empty] | CLEANSED | FILTER | AIR | TYPE | DRYER,DEHYDRATOR | FILTER RATING |  | SIZE |  | PORT SIZE |  | MATERIAL |  | PRESSURE RATING |  | FLOW RATING |  | TEMPERATURE RATING |  | HAZARD CLASS |  | CERTIFICATION/STANDARD |  | ADDITIONAL FEATURES EN |  | ADDITIONAL FEATURES ES |  | ADDITIONAL FEATURES FR | [35 empty] | Production Completed
STP_005-003 | Data Enrichment | RYM | RYM | Completed | 2023-02-07 | 2023-02-13 |  | PSR938602 | 938602 | PSR938602 | FILTER, DISC, P/N 710917, 10 PCS/PACK, SPARE PARTS FOR MSA ALTAIR 5X MULTIGAS DETECTOR. | FILTER, DISC, P/N 710917, 10 PCS/PACK, SPARE PARTS FOR MSA ALTAIR 5X MULTIGAS DETECTOR. | PK | 0 | 0 | CONSUMABLES | C | PD | 5905 | ERSA | OTHERS |  |  |  | EX |  |  | ULTRA SEER INC | https://www.msagasmonitors.com/710917.html |  | MSA | 710917 | [6 empty] | ULTRA SEER INC |  | ALTAIR |  |  |  | MSA ALTAIR 5X MULTIGAS DETECTOR |  | MSA | [7 empty] | CLEANSED | FILTER | NO MODIFIER | TYPE | DISC | FILTER RATING |  | PORT SIZE |  | SIZE |  | MATERIAL |  | PRESSURE RATING |  | FLOW RATING |  | TEMPERATURE RATING |  | HAZARD CLASS |  | CERTIFICATION/STANDARD |  | ADDITIONAL FEATURES EN | PACKAGE QUANTITY:(10) PCS PER PACK | ADDITIONAL FEATURES ES |  | ADDITIONAL FEATURES FR | [35 empty] | Production Completed
STP_005-003 | Data Enrichment | RYM | RYM | Completed | 2023-02-07 | 2023-02-13 |  | PSR913362 | 913362 | PSR913362 | FILTER, DISCHARGE, P1014751, SK3326.200, | FILTER, DISCHARGE, P1014751, SK3326.200, P/N 60, DRAWING NO. 4109 0000 A066287, RITTAL GMBH & CO. KG, GERMANY | PC | 0 | 0 |  | C | PD | 5905 | ERSA | OTHERS | N/A | N/A | N/A | EX |  |  |  | https://ie.rs-online.com/web/p/fan-filters/2952981 |  | RITTAL GMBH & CO. KG,GERMANY | SK3326.200 |  | P1014751 |  | 60 | [11 empty] | 4109 0000 A066287 | [6 empty] | CLEANSED | FILTER | NO MODIFIER | TYPE | DISCHARGE | FILTER RATING |  | PORT SIZE |  | SIZE |  | MATERIAL |  | PRESSURE RATING |  | FLOW RATING |  | TEMPERATURE RATING |  | HAZARD CLASS |  | CERTIFICATION/STANDARD |  | ADDITIONAL FEATURES EN |  | ADDITIONAL FEATURES ES |  | ADDITIONAL FEATURES FR | [35 empty] | Production Completed
STP_005-003 | Data Enrichment | RYM | RYM | Completed | 2023-02-07 | 2023-02-13 |  | PSR947343 | 947343 | PSR947343 | FILTER, DRYER, AIR CONDITIONING SYSTEM, FOR ISUZU STAKE TRUCK MODEL FRR90 CHASSIS NO. PABFRR90SJ2000082 WITH ENGINE NO. 4HK1712054 | FILTER, DRYER, AIR CONDITIONING SYSTEM, FOR ISUZU STAKE TRUCK MODEL FRR90 CHASSIS NO. PABFRR90SJ2000082 WITH ENGINE NO. 4HK1712054 | PC | 0 | 0 | CRITICAL | B | PD | 6175 | ERSA | OTHERS | ENGINE NO. 4HK1712054 | 0003000024 | ISUZU | EX |  |  |  | URL NOT FOUND |  | ISUZU | [13 empty] | STAKE TRUCK CHASSIS NO PABFRR90SJ2000082 C/W ENGINE | FRR90,4HK1712054 | ISUZU | [7 empty] | CLEANSED | FILTER | NO MODIFIER | TYPE | DRYER | FILTER RATING |  | PORT SIZE |  | SIZE |  | MATERIAL |  | PRESSURE RATING |  | FLOW RATING |  | TEMPERATURE RATING |  | HAZARD CLASS |  | CERTIFICATION/STANDARD |  | ADDITIONAL FEATURES EN | AIR CONDITIONER SYSTEM | ADDITIONAL FEATURES ES |  | ADDITIONAL FEATURES FR | [35 empty] | Production Completed
STP_005-003 | Data Enrichment | RYM | RYM | Completed | 2023-02-07 | 2023-02-13 |  | PSR947306 | 947306 | PSR947306 | FILTER, DRYER, AIR CONDITIONING SYSTEM, FOR PICK UP DOUBLE CAB TOYOTA HILUX 2.4L 4X4 J MT-2P-001 YEAR MODEL: 2021 WITH ENGINE NO. 2GDC764205, SERIAL/CHASSIS NO. MR0DB8CD8L0181525 | FILTER, DRYER, AIR CONDITIONING SYSTEM, FOR PICK UP DOUBLE CAB TOYOTA HILUX 2.4L 4X4 J MT-2P-001 YEAR MODEL: 2021 WITH ENGINE NO. 2GDC764205, SERIAL/CHASSIS NO. MR0DB8CD8L0181525 | PC | 0 | 0 | CRITICAL | B | PD | 5905 | ERSA | OTHERS |  |  |  | EX |  |  |  | URL NOT FOUND |  | TOYOTA | [13 empty] | PICK UP DOUBLE CAB,YEAR 2021 C/W ENGINE NO 2GDC764205,SERIAL/CHASSIS NO MR0DB8CD8L0181525 | HILUX 2.4L 4X4 J MT-2P-001 | TOYOTA | [7 empty] | CLEANSED | FILTER | NO MODIFIER | TYPE | AIR CONDITIONER,DRYER | FILTER RATING |  | PORT SIZE |  | SIZE |  | MATERIAL |  | PRESSURE RATING |  | FLOW RATING |  | TEMPERATURE RATING |  | HAZARD CLASS |  | CERTIFICATION/STANDARD |  | ADDITIONAL FEATURES EN | SYSTEM | ADDITIONAL FEATURES ES |  | ADDITIONAL FEATURES FR | [35 empty] | Production Completed
STP_005-003 | Data Enrichment | RYM | RYM | Completed | 2023-02-07 | 2023-02-13 |  | PSR940568 | 940568 | PSR940568 | FILTER, DRYER, AIR CONDITIONING SYSTEM, TOYOTA FORTUNER - RAM, MODEL; KUN60L-EKPSHM, CHASSIS NO; MHFZR69GX03045143, ENGINE MODEL; 2KD-FTV | FILTER, DRYER, AIR CONDITIONING SYSTEM, TOYOTA FORTUNER - RAM, MODEL; KUN60L-EKPSHM, CHASSIS NO; MHFZR69GX03045143, ENGINE MODEL; 2KD-FTV | PC | 0 | 0 | CONSUMABLES | B | PD | 5905 | ERSA | OTHERS |  |  |  | EX |  |  | ALDREI TRADING | URL NOT FOUND |  | TOYOTA | [7 empty] | ALDREI TRADING | [5 empty] | FORTUNER-RAM,CHASSIS NO MHFZR69GX03045143,ENGINE | KUN60L-EKPSHM,2KD-FTV | TOYOTA | [7 empty] | CLEANSED | FILTER | NO MODIFIER | TYPE | AIR CONDITIONER,DRYER | FILTER RATING |  | PORT SIZE |  | SIZE |  | MATERIAL |  | PRESSURE RATING |  | FLOW RATING |  | TEMPERATURE RATING |  | HAZARD CLASS |  | CERTIFICATION/STANDARD |  | ADDITIONAL FEATURES EN | SYSTEM | ADDITIONAL FEATURES ES |  | ADDITIONAL FEATURES FR | [35 empty] | Production Completed
STP_005-003 | Data Enrichment | RYM | RYM | Completed | 2023-02-07 | 2023-02-13 |  | PSR940557 | 940557 | PSR940557 | FILTER, DRYER, ISUZU CROSSWIND, AIR CONDITIONING SYSTEM, VAN MODEL 2012 XT SE WITH CHASSIS NO. PABYBR54FC2066800 AND ENGINE MODEL 4JA1M34213 | FILTER, DRYER, ISUZU CROSSWIND, AIR CONDITIONING SYSTEM, VAN MODEL 2012 XT SE WITH CHASSIS NO. PABYBR54FC2066800 AND ENGINE MODEL 4JA1M34213 | PC | 0 | 0 | CONSUMABLES | A | PD | 5905 | ERSA | OTHERS | ENGINE MODEL 4JA1M34213 | 0003000024 | ISUZU | EX |  |  |  | URL NOT FOUND |  | ISUZU | [13 empty] | VAN CHASSIS NO PABYBR54FC2066800 C/W ENGINE | 2012 XT SE,4JA1M34213 | ISUZU | [7 empty] | CLEANSED | FILTER | NO MODIFIER | TYPE | DRYER | FILTER RATING |  | PORT SIZE |  | SIZE |  | MATERIAL |  | PRESSURE RATING |  | FLOW RATING |  | TEMPERATURE RATING |  | HAZARD CLASS |  | CERTIFICATION/STANDARD |  | ADDITIONAL FEATURES EN | CROSSWIND,AIR CONDITIONER SYSTEM | ADDITIONAL FEATURES ES |  | ADDITIONAL FEATURES FR | [35 empty] | Production Completed
STP_005-003 | Data Enrichment | RYM | RYM | Completed | 2023-02-07 | 2023-02-13 |  | PSR015173 | 015173 | PSR015173 | FILTER, DRYER, P/N A57, AIR DRYER ASSEM | FILTER, DRYER, P/N A57, AIR DRYER ASSEMBLY, FOR INSTRUMENT AIR COMPRESSOR, MODEL: DSP-22AR611 X1; MAKER: KANSAI, HITACHI, LTD. | AY | 0 | 0 |  | C | PD | 3020 | ERSA | OTHERS | A57 | 3000004 | HITACHI | EX |  |  |  | URL NOT FOUND |  | HITACHI | A57 | [12 empty] | INSTRUMENT AIR COMPRESSOR | DSP-22AR611 X1 | KANSAI,HITACHI,LTD. | [7 empty] | CLEANSED | FILTER | AIR | TYPE | DRYER | FILTER RATING |  | SIZE |  | PORT SIZE |  | MATERIAL |  | PRESSURE RATING |  | FLOW RATING |  | TEMPERATURE RATING |  | HAZARD CLASS |  | CERTIFICATION/STANDARD |  | ADDITIONAL FEATURES EN | ASSEMBLY | ADDITIONAL FEATURES ES |  | ADDITIONAL FEATURES FR | [35 empty] | Production Completed
STP_005-003 | Data Enrichment | RYM | RYM | Completed | 2023-02-07 | 2023-02-13 |  | PSR013433 | 013433 | PSR013433 | FILTER, DUST, P/N 7X-6041, AIR CONDITIONER GROUP, FOR AIR CONDITIONER MOUNTED TO “CATERPILLAR” WHEEL LOADER MODEL 950H | FILTER, DUST, P/N 7X-6041, AIR CONDITIONER GROUP, FOR AIR CONDITIONER MOUNTED TO “CATERPILLAR” WHEEL LOADER MODEL 950H | PC | 0 | 0 | CONSUMABLES | A | PD | 3730 | ERSA | OTHERS | 7X-6041 | 0003000003 | CATERPILLAR | EX |  |  | MONARK EQUIPMENT CORP. | https://parts.cat.com/en/catcorp/7X-6041 |  | CATERPILLAR | 7X-6041 | [6 empty] | MONARK EQUIPMENT CORP. | [5 empty] | AIR CONDITIONER MOUNTED TO WHEEL LOADER | 950H | CATERPILLAR | [7 empty] | ENRICHED | FILTER | AIR | TYPE | AIR CONDITIONER,DUST | FILTER RATING |  | SIZE |  | PORT SIZE |  | MATERIAL |  | PRESSURE RATING |  | FLOW RATING |  | TEMPERATURE RATING |  | HAZARD CLASS |  | CERTIFICATION/STANDARD |  | ADDITIONAL FEATURES EN | GROUP | ADDITIONAL FEATURES ES |  | ADDITIONAL FEATURES FR | [35 empty] | Production Completed
STP_005-003 | Data Enrichment | RYM | RYM | Completed | 2023-02-07 | 2023-02-13 |  | PSR938594 | 938594 | PSR938594 | FILTER, DUST, P/N 808935, 10 PCS / PACK, SPARE PARTS FOR MSA ALTAIR 5X MULTIGAS DETECTOR. | FILTER, DUST, P/N 808935, 10 PCS / PACK, SPARE PARTS FOR MSA ALTAIR 5X MULTIGAS DETECTOR. | PK | 0 | 0 | CONSUMABLES | C | PD | 5905 | ERSA | OTHERS |  |  |  | EX |  |  | ULTRA SEER INC | https://www.msagasmonitors.com/710917.html |  | MSA | 808935 | [6 empty] | ULTRA SEER INC |  | ALTAIR |  |  |  | MSA ALTAIR 5X MULTIGAS DETECTOR |  | MSA | [7 empty] | CLEANSED | FILTER | NO MODIFIER | TYPE | DUST | FILTER RATING |  | PORT SIZE |  | SIZE |  | MATERIAL |  | PRESSURE RATING |  | FLOW RATING |  | TEMPERATURE RATING |  | HAZARD CLASS |  | CERTIFICATION/STANDARD |  | ADDITIONAL FEATURES EN | PACKAGE QUANTITY:(10) PCS PER PACK | ADDITIONAL FEATURES ES |  | ADDITIONAL FEATURES FR | [35 empty] | Production Completed
STP_005-003 | Data Enrichment | RYM | RYM | Completed | 2023-02-07 | 2023-02-13 |  | PSR032381 | 032381 | PSR032381 | FILTER, DUST, P/N ER 1200-FN, SPARE CODE: A.Electric-16.3; FOR JIANGXI JINGXUAN HV FREQUENCY CONVERTER DEVICE, MFR: JIANGXI JINGXUAN ENGINEERING TECHNOLOGY CO. LTD | FILTER, DUST, P/N ER 1200-FN, SPARE CODE: A.Electric-16.3; FOR JIANGXI JINGXUAN HV FREQUENCY CONVERTER DEVICE, MFR: JIANGXI JINGXUAN ENGINEERING TECHNOLOGY CO. LTD | PC | 0 | 0 | CONSUMABLES | C | PD | 5905 | ERSA | OTHERS |  |  |  | EX |  |  |  | URL NOT FOUND |  | JIANGXI JINGXUAN ENGINEERING TECHNOLOGY CO. LTD | ER 1200-FN | NERIN ENGINEERING | A.ELECTRIC-16.3 | [10 empty] | HV FREQUENCY CONVERTER |  | JIANGXI JINGXUAN ENGINEERING TECHNOLOGY CO. LTD | [7 empty] | CLEANSED | FILTER | NO MODIFIER | TYPE | DUST | FILTER RATING |  | PORT SIZE |  | SIZE |  | MATERIAL |  | PRESSURE RATING |  | FLOW RATING |  | TEMPERATURE RATING |  | HAZARD CLASS |  | CERTIFICATION/STANDARD |  | ADDITIONAL FEATURES EN |  | ADDITIONAL FEATURES ES |  | ADDITIONAL FEATURES FR | [35 empty] | Production Completed
STP_005-003 | Data Enrichment | RYM | RYM | Completed | 2023-02-07 | 2023-02-13 |  | PSR010829 | 010829 | PSR010829 | FILTER, DUST, POWER CELL CABINET, MODEL: ATV1200-A770-3333A3S, RATED POWER: 770 KVA, 3.3/3.3 KV, 3P, 135A, 60HZ, IP31, MFG DATE: 2014.10; DESIGN NO.: BLH3.292.347, S/N 4702219-20, MFR: SCHNEIDER ELECTRIC | FILTER, DUST, POWER CELL CABINET, MODEL: ATV1200-A770-3333A3S, RATED POWER: 770 KVA, 3.3/3.3 KV, 3P, 135A, 60HZ, IP31, MFG DATE: 2014.10; DESIGN NO.: BLH3.292.347, S/N 4702219-20, MFR: SCHNEIDER ELECTRIC | SE | 2 | 4 | CRITICAL | A | V1 | 5905 | ERSA | OTHERS | MODEL: ATV1200-A770-3333A3S | 0003000344 | SCHNEIDER INC | HB |  |  | SCHNEIDER ELECTRIC (PHILIPPINES), INC. | URL NOT FOUND |  | SCHNEIDER INC | [7 empty] | SCHNEIDER ELECTRIC (PHILIPPINES),INC. | [5 empty] | POWER CELL CABINET,RATED POWER 770 KVA,3.3 KV,3P,135 A,60 HZ,IP31,MFG DATE 2014.10,DESIGN NO BLH3.292.347 | ATV1200-A770-3333A3S | SCHNEIDER ELECTRIC |  |  | 4702219-20 |  |  |  |  | CLEANSED | FILTER | NO MODIFIER | TYPE | DUST | FILTER RATING |  | PORT SIZE |  | SIZE |  | MATERIAL |  | PRESSURE RATING |  | FLOW RATING |  | TEMPERATURE RATING |  | HAZARD CLASS |  | CERTIFICATION/STANDARD |  | ADDITIONAL FEATURES EN |  | ADDITIONAL FEATURES ES |  | ADDITIONAL FEATURES FR | [35 empty] | Production Completed
STP_005-003 | Data Enrichment | RYM | RYM | Completed | 2023-02-07 | 2023-02-13 |  | PSR039601 | 039601 | PSR039601 | FILTER, DUST, TOP, 3.47 X 13.50 X .47, P | FILTER, DUST, TOP, 3.47 X 13.50 X .47, P/N 625-711-122; FOR LECO OXYGEN ANALYZER, MODEL: O836, MFR: LECO CORPORATION | PC | 0 | 0 |  | C | PD | 5905 | ERSA | OTHERS | N/A | N/A | N/A | EX |  |  |  | http://www.lecomexico.com/inorganico/on736_REFERENCE.pdf |  | LECO CORPORATION | 625-711-122 | [12 empty] | OXYGEN ANALYZER | O836 | LECO CORPORATION | [7 empty] | CLEANSED | FILTER | NO MODIFIER | TYPE | TOP DUST | FILTER RATING |  | PORT SIZE |  | SIZE | 3.47 X 13.5 X 0.47 MM | MATERIAL |  | PRESSURE RATING |  | FLOW RATING |  | TEMPERATURE RATING |  | HAZARD CLASS |  | CERTIFICATION/STANDARD |  | ADDITIONAL FEATURES EN |  | ADDITIONAL FEATURES ES |  | ADDITIONAL FEATURES FR | [35 empty] | Production Completed
STP_005-003 | Data Enrichment | RYM | RYM | Completed | 2023-02-07 | 2023-02-13 |  | PSR051605 | 051605 | PSR051605 | FILTER, FAN, MODEL: SK3240.100, 34W, 230VAC, 60HZ, IPH; MFR: RITTAL | FILTER, FAN, MODEL: SK3240.100, 34W, 230VAC, 60HZ, IPH; MFR: RITTAL | UT | 0 | 0 | CRITICAL | B | PD | 5905 | ERSA | OTHERS |  |  |  | EX |  |  |  | https://www.rittal.com/in-en/products/PG0168KLIMA1/PGR1952KLIMA1/PRO0299?variantId=3240100 |  | RITTAL | SK 3240.100 | [22 empty] | ENRICHED | FAN | ELECTRICAL | TYPE | FILTER | BLADE DIAMETER |  | FLOW RATING | 160 M2/HR | SPEED RATING |  | NUMBER OF BLADES |  | ELECTRICAL RATING | 230 VAC,1PH,34 W,50/60 HZ | DRIVE DETAILS |  | MATERIAL |  | MOUNTING TYPE |  | ENCLOSURE | IP54 | OVERALL SIZE | WD 255X HT 255 X DP 25 MM | CONNECTION LOCATION |  | DIRECTION |  | HAZARD CLASS |  | CERTIFICATION/STANDARD |  | ADDITIONAL FEATURES EN | IPH | ADDITIONAL FEATURES ES |  | ADDITIONAL FEATURES FR | [25 empty] | Production Completed
STP_005-003 | Data Enrichment | RYM | RYM | Completed | 2023-02-07 | 2023-02-13 |  | PSR038017 | 038017 | PSR038017 | FILTER, FOR MODEL: SKILLAIR FR 300 95772472, MODEL: X-SVCO-MW-SK-FR300; MFG: METALWORK | FILTER, FOR MODEL: SKILLAIR FR 300 95772472, MODEL: X-SVCO-MW-SK-FR300; MFG: METALWORK | PC | 0 | 0 | CONSUMABLES | B | PD | 5905 | ERSA | OTHERS |  |  |  | EX |  |  |  | URL NOT FOUND |  | METALWORK | [23 empty] | CLEANSED | FILTER | NO MODIFIER | TYPE |  | FILTER RATING |  | PORT SIZE |  | SIZE |  | MATERIAL |  | PRESSURE RATING |  | FLOW RATING |  | TEMPERATURE RATING |  | HAZARD CLASS |  | CERTIFICATION/STANDARD |  | ADDITIONAL FEATURES EN | FOR SKILLAIR FR 300 95772472,X-SVCO-MW-SK-FR300 | ADDITIONAL FEATURES ES |  | ADDITIONAL FEATURES FR | [35 empty] | Production Completed
STP_005-003 | Data Enrichment | RYM | RYM | Completed | 2023-02-07 | 2023-02-13 |  | PSR047845 | 047845 | PSR047845 | FILTER, FREON, CM4-P, P/N 1874-0139, PAC | FILTER, FREON, CM4-P, P/N 1874-0139, PACKAGE OF 4; FOR ARSINE GAS DETECTOR, BRAND: HONEYWELL | PK | 0 | 0 |  | C | PD | 5905 | ERSA | OTHERS | 1874-0139 | 3000290 | HONEYWELL | EX |  |  |  | https://www.honeywellanalytics.com/~/media/honeywell-analytics/products/cm4/documents/cm4_tech-handbook.pdf?la=fr-fr |  | HONEYWELL | 1874-0139 | [6 empty] | HONEYWELL | [5 empty] | ARSINE GAS DETECTOR |  | HONEYWELL | [7 empty] | CLEANSED | FILTER | NO MODIFIER | TYPE | FREON | FILTER RATING |  | PORT SIZE |  | SIZE |  | MATERIAL |  | PRESSURE RATING |  | FLOW RATING |  | TEMPERATURE RATING |  | HAZARD CLASS |  | CERTIFICATION/STANDARD |  | ADDITIONAL FEATURES EN | PACKAGE QUANTITY:(4) PER PACK,CM4-P | ADDITIONAL FEATURES ES |  | ADDITIONAL FEATURES FR | [35 empty] | Production Completed
STP_005-003 | Data Enrichment | RYM | RYM | Completed | 2023-02-07 | 2023-02-13 |  | PSR025242 | 025242 | PSR025242 | FILTER, GAUZE, P/N 4661291, FUEL PIPING; | FILTER, GAUZE, P/N 4661291, FUEL PIPING; FOR HITACHI MINI HYDRAULIC EXCAVATOR MODEL ZX10U-2, SERIAL NO. NOHCM1MP00E00011967 | PC | 0 | 0 |  | B | PD | 3740 | ERSA | OTHERS | 4661291 | 3000004 | HITACHI | EX |  |  |  | https://www.hitachicm.co.uk/parts/filters/engine-fuel-seperator-filter-4661291/ |  | HITACHI | 4661291 | [12 empty] | MINI HYDRAULIC EXCAVATOR | ZX10U-2 | HITACHI |  |  | NOHCM1MP00E00011967 |  |  |  |  | CLEANSED | FILTER | FLUID | TYPE | PIPE,GAUZE | MEDIUM | FUEL | CONNECTION METHOD |  | MICRON |  | DIMENSIONS |  | MATERIAL |  | FLOW RATE |  | FILTERING ELEMENT QUANTITY |  | PRESSURE RATING |  | HAZARD CLASS |  | CERTIFICATION/STANDARD |  | ADDITIONAL FEATURES EN |  | ADDITIONAL FEATURES ES |  | ADDITIONAL FEATURES FR | [33 empty] | Production Completed
STP_005-003 | Data Enrichment | RYM | RYM | Completed | 2023-02-07 | 2023-02-13 |  | PSR937525 | 937525 | PSR937525 | FILTER, GREASE, P/N 5, CN CODE: 84799070, MATERIAL CODE: 618266, DRAWING DETAIL: 460279, FOR MAXILUBE-ECO PUMPING CENTER, FOR TROF AUTO LUBRICATION, OEM: OUTOTEC | FILTER, GREASE, P/N 5, CN CODE: 84799070, MATERIAL CODE: 618266, DRAWING DETAIL: 460279, FOR MAXILUBE-ECO PUMPING CENTER, FOR TROF AUTO LUBRICATION, OEM: OUTOTEC | PC | 0 | 0 | CONSUMABLES | C | PD | 3000 | ERSA | OTHERS |  |  |  | EX |  |  |  | URL NOT FOUND |  | OUTOTEC | 84799070 |  | 618266 |  | 5 | [8 empty] | MAXILUBE-ECO PUMPING CENTER |  | OUTOTEC | 460279 | [6 empty] | CLEANSED | FILTER | FLUID | TYPE |  | MEDIUM | GREASE | CONNECTION METHOD |  | MICRON |  | DIMENSIONS |  | MATERIAL |  | FLOW RATE |  | FILTERING ELEMENT QUANTITY |  | PRESSURE RATING |  | HAZARD CLASS |  | CERTIFICATION/STANDARD |  | ADDITIONAL FEATURES EN | FOR TROF AUTO LUBRICATION | ADDITIONAL FEATURES ES |  | ADDITIONAL FEATURES FR | [33 empty] | Production Completed
STP_005-003 | Data Enrichment | RYM | RYM | Completed | 2023-02-07 | 2023-02-13 |  | PSR939837 | 939837 | PSR939837 | FILTER, GREASE, TO SUIT JC1150 SINGLE TOGGLE CRUSHER. P/N 5702050007. CR-0603-MP-01. DWG. NO. JC1150 REV.02. ITEM NO. 1705-0. MFR: NANCHANG MINERAL SYSTEMS CO. LTD. | FILTER, GREASE, TO SUIT JC1150 SINGLE TOGGLE CRUSHER. P/N 5702050007. CR-0603-MP-01. DWG. NO. JC1150 REV.02. ITEM NO. 1705-0. MFR: NANCHANG MINERAL SYSTEMS CO. LTD. | PC | 0 | 0 | CONSUMABLES | C | PD | 5905 | ERSA | OTHERS |  |  |  | EX |  |  | GENERAL EXPORTATION (H.K.) CO., LTD. | URL NOT FOUND |  | NANCHANG MINERAL SYSTEMS CO. LTD | 5702050007 | [6 empty] | GENERAL EXPORTATION (H.K.) CO.,LTD. | [5 empty] | SINGLE TOGGLE CRUSHER | JC1150,CR-0603-MP-01 | NANCHANG MINERAL SYSTEMS CO. LTD | JC1150 REV.02 |  |  | 1705-0 |  |  |  | CLEANSED | FILTER | FLUID | TYPE |  | MEDIUM | GREASE | CONNECTION METHOD |  | MICRON |  | DIMENSIONS |  | MATERIAL |  | FLOW RATE |  | FILTERING ELEMENT QUANTITY |  | PRESSURE RATING |  | HAZARD CLASS |  | CERTIFICATION/STANDARD |  | ADDITIONAL FEATURES EN |  | ADDITIONAL FEATURES ES |  | ADDITIONAL FEATURES FR | [33 empty] | Production Completed
STP_005-003 | Data Enrichment | RYM | RYM | Completed | 2023-02-07 | 2023-02-13 |  | PSR050146 | 050146 | PSR050146 | FILTER, HARMONIC, PASSIVE, ADAPTIVE, PANEL MOUNT, 440V, 60 HZ, 66A, 37 KW, CAT. NO.: MAPP0066D; BRAND: MTE MATRIX AP | FILTER, HARMONIC, PASSIVE, ADAPTIVE, PANEL MOUNT, 440V, 60 HZ, 66A, 37 KW, CAT. NO.: MAPP0066D; BRAND: MTE MATRIX AP | SE | 0 | 0 | CONSUMABLES | B | PD | 5905 | ERSA | OTHERS |  |  |  | EX |  |  |  | https://www.frenchgerleman.com/974006/Product/MTE-MAPP0066D | [9 empty] | MTE MATRIX AP | MAPP0066D | [14 empty] | ENRICHED | FILTER | ELECTRONIC | TYPE | HARMOTIC,PASSIVE | CUT OFF FREQUENCY |  | POWER SUPPLY | 440 VAC,66 A,3 PH,37 KW,60 HZ | SIZE | WD 12 X HT 16 X DP 9 IN | PACKAGE TYPE |  | MOUNTING TYPE | PANEL | TEMPERATURE RATING |  | HAZARD CLASS |  | CERTIFICATION/STANDARD |  | ADDITIONAL FEATURES EN | ADAPTIVE | ADDITIONAL FEATURES ES |  | ADDITIONAL FEATURES FR | [37 empty] | Production Completed
STP_005-003 | Data Enrichment | RYM | RYM | Completed | 2023-02-07 | 2023-02-13 | Conflict wrt input,process as per websource | PSR018561 | 018561 | PSR018561 | FILTER, HYDRAULIC, PI 0121 SM-L; MATERIA | FILTER, HYDRAULIC, PI 0121 SM-L; MATERIAL CODE.: 77575665, MFR: MAHLE FILTERS | PC | 0 | 0 |  | C | PD | 5905 | ERSA | OTHERS | N/A | N/A | N/A | EX |  |  |  | http://www.hydrola.fr/images/Marques/mahle/pdf/french/mahle-filter-PI0101-PI0185.pdf |  | MAHLE FILTERS | PI 0121 SM-L | MAHLE FILTERS | 77575665 | [20 empty] | ENRICHED | FILTER | AIR | TYPE | BREATHER | FILTER RATING | 3 UM | SIZE | DIA 117.5 MM | PORT SIZE | 1 IN BSPP | MATERIAL | POLYAMIDE | PRESSURE RATING |  | FLOW RATING | 900 L/M | TEMPERATURE RATING | -10 TO 100 DEG C | HAZARD CLASS |  | CERTIFICATION/STANDARD |  | ADDITIONAL FEATURES EN |  | ADDITIONAL FEATURES ES |  | ADDITIONAL FEATURES FR | [35 empty] | Production Completed
STP_005-003 | Data Enrichment | RYM | RYM | Completed | 2023-02-07 | 2023-02-13 |  | PSR043105 | 043105 | PSR043105 | FILTER, LP, P/N E695D/13, POSITION NO.: 13, DRAWING NO.: E695D(GW); FOR HYDRAULIC STATION ASSEMBLY OF Ø5.5×5.5M WET SAG MILL, MFR: CITIC HEAVY MACHINERY INC. | FILTER, LP, P/N E695D/13, POSITION NO.: 13, DRAWING NO.: E695D(GW); FOR HYDRAULIC STATION ASSEMBLY OF Ø5.5×5.5M WET SAG MILL, MFR: CITIC HEAVY MACHINERY INC. | PC | 0 | 0 | CONSUMABLES | C | PD | 5905 | ERSA | OTHERS |  |  |  | EX |  |  |  | URL NOT FOUND |  | CITIC HEAVY MACHINERY INC. | E695D/13 | [12 empty] | HYDRAULIC STATION ASSEMBLY OF DIA 5.5 X 5.5 M WET SAG MILL |  | CITIC HEAVY MACHINERY INC | E695D(GW),POS 13 | [6 empty] | CLEANSED | FILTER | NO MODIFIER | TYPE | LP | FILTER RATING |  | PORT SIZE |  | SIZE |  | MATERIAL |  | PRESSURE RATING |  | FLOW RATING |  | TEMPERATURE RATING |  | HAZARD CLASS |  | CERTIFICATION/STANDARD |  | ADDITIONAL FEATURES EN |  | ADDITIONAL FEATURES ES |  | ADDITIONAL FEATURES FR | [35 empty] | Production Completed
STP_005-003 | Data Enrichment | RYM | RYM | Completed | 2023-02-07 | 2023-02-13 |  | PSR051514 | 051514 | PSR051514 | FILTER, MAGNETIC, TRANSMISSION, PLANETAR | FILTER, MAGNETIC, TRANSMISSION, PLANETARY, P/N 8S-9129, CASE & PARTS GROUP; FOR CATERPILLAR MOTORGRADER MODEL 120K WITH SERIAL NO. CAT0120KVSZN10121 & C7 ACERT ENGINE ARRANGEMENT NO. 395-0485 | PC | 0 | 0 |  | A | PD | 3730 | ERSA | OTHERS | 8S-9129 | 3000003 | CATERPILLAR | EX |  |  |  | https://parts.cat.com/en/catcorp/8S-9129 |  | CATERPILLAR | 8S-9129 | [12 empty] | MOTORGRADER C/W ACERT ENGINE ARRANGEMENT NO 395-0485 | 120K,C7 | CATERPILLAR |  |  | CAT0120KVSZN10121 |  |  |  |  | ENRICHED | FILTER | FLUID | TYPE | HYDRAULIC,MAGNETIC | MEDIUM |  | CONNECTION METHOD |  | MICRON |  | DIMENSIONS |  | MATERIAL |  | FLOW RATE |  | FILTERING ELEMENT QUANTITY |  | PRESSURE RATING |  | HAZARD CLASS |  | CERTIFICATION/STANDARD |  | ADDITIONAL FEATURES EN | PLANETARY TRANSMISSION,CASE & PARTS GROUP | ADDITIONAL FEATURES ES |  | ADDITIONAL FEATURES FR | [33 empty] | Production Completed
STP_005-003 | Data Enrichment | RYM | RYM | Completed | 2023-02-07 | 2023-02-13 |  | PSR201524 | 201524 | PSR201524 | FILTER, MAT VNF290 355*195MM, P/N 478400 | FILTER, MAT VNF290 355*195MM, P/N 47840014, FOR OES ARC SPARK MODEL SPECTROLAB LAVMC08A, MANUFACTURER: SPECTRO ANALYTICAL INSTRUMENTS GmbH | PC | 0 | 0 |  | C | PD | 5905 | ERSA | OTHERS | N/A | N/A | N/A | EX |  |  |  | https://store.ametek.co.uk/filter-mat-spectrolab/ |  | SPECTRO ANALYTICAL INSTRUMENTS GMBH | 47840014 |  | VNF290 | [10 empty] | OES ARC SPARK | SPECTROLAB LAVMC08A | SPECTRO ANALYTICAL INSTRUMENTS GMBH | [7 empty] | CLEANSED | FILTER | MEDIA | TYPE | MAT | MEDIUM |  | DIMENSIONS | 355 X 195 MM | FILTERING RETENTION |  | MATERIAL |  | FLOW RATE |  | HAZARD CLASS |  | CERTIFICATION/STANDARD |  | ADDITIONAL FEATURES EN |  | ADDITIONAL FEATURES ES |  | ADDITIONAL FEATURES FR | [39 empty] | Production Completed
STP_005-003 | Data Enrichment | RYM | RYM | Completed | 2023-02-07 | 2023-02-13 |  | PSR951026 | 951026 | PSR951026 | FILTER, MAT, OPEN-CELLED POLYURETHANE FOAMED PLASTIC, 265 MM WIDTH X 200MM HEIGTH X 10MM THICKNESS, WT: 0.05KG, TEMPERATURE RESISTANCE: -40°C to +80°C MODEL: SK3286.300, BRAND: RITTAL THERM SERIES | FILTER, MAT, OPEN-CELLED POLYURETHANE FOAMED PLASTIC, 265 MM WIDTH X 200MM HEIGTH X 10MM THICKNESS, WT: 0.05KG, TEMPERATURE RESISTANCE: -40°C to +80°C MODEL: SK3286.300, BRAND: RITTAL THERM SERIES | SE | 0 | 0 | CONSUMABLES | C | PD | 5905 | ERSA | OTHERS |  |  |  | EX |  |  |  | https://www.rittal.com/in-en/products/PG0168KLIMA1/PGR1953KLIMA1/PGR2010KLIMA1/PRO12276?variantId=3286300 | [9 empty] | RITTAL | SK 3286.300 | [14 empty] | CLEANSED | FILTER | MEDIA | TYPE | MAT,OPEN CELLED | MEDIUM |  | DIMENSIONS | WD 265 X HT 200 X THK 10 MM | FILTERING RETENTION |  | MATERIAL | POLYURETHANE FOAMED PLASTIC | FLOW RATE |  | HAZARD CLASS |  | CERTIFICATION/STANDARD |  | ADDITIONAL FEATURES EN | WEIGHT:0.05 KG,TEMPERATURE RESISTANCE:-40 TO 80 DEG C | ADDITIONAL FEATURES ES |  | ADDITIONAL FEATURES FR | [39 empty] | Production Completed
STP_005-003 | Data Enrichment | RYM | RYM | Completed | 2023-02-07 | 2023-02-13 |  | PSR056615 | 056615 | PSR056615 | FILTER, MAT, P/N 47840039, FOR OES SPECTROMETERS | FILTER, MAT, P/N 47840039, FOR OES SPECTROMETERS | PC | 0 | 0 | CONSUMABLES | C | PD | 5905 | ERSA | OTHERS |  |  |  | EX |  |  | QES TECHNOLOGY PHILIPPINES, INC. | https://store.ametek.in/filter-mat-280-160-15/ |  |  | 47840039 | [6 empty] | QES TECHNOLOGY PHILIPPINES,INC. | [5 empty] | OES SPECTROMETERS | [9 empty] | ENRICHED | FILTER | MEDIA | TYPE | MAT | MEDIUM | AIR | DIMENSIONS | WD 280 X HT 160 X THK 15 MM | FILTERING RETENTION |  | MATERIAL |  | FLOW RATE |  | HAZARD CLASS |  | CERTIFICATION/STANDARD |  | ADDITIONAL FEATURES EN |  | ADDITIONAL FEATURES ES |  | ADDITIONAL FEATURES FR | [39 empty] | Production Completed
STP_005-003 | Data Enrichment | RYM | RYM | Completed | 2023-02-07 | 2023-02-13 |  | PSR013629 | 013629 | PSR013629 | FILTER, MAT, PST290, 250 mm X 180 mm, FO | FILTER, MAT, PST290, 250 mm X 180 mm, FOR SPARK ANALYZER, MODEL LAB LAVX9, MFR: SPECTRO ANALYTICAL INSTRUMENTS GmbH & Co., KG, GERMANY | PC | 0 | 0 |  | C | PD | 5905 | ERSA | OTHERS | N/A | N/A | N/A | EX |  |  |  | https://store.ametek.in/filter-mat-250-180/ |  | SPECTRO ANALYTICAL INSTRUMENTS GMBH & CO.,KG,GERMANY | PST290 | [12 empty] | SPARK ANALYZER | LAB LAVX9 | SPECTRO ANALYTICAL INSTRUMENTS GMBH & CO.,KG,GERMANY | [7 empty] | CLEANSED | FILTER | MEDIA | TYPE | MAT | MEDIUM |  | DIMENSIONS | 250 X 180 MM | FILTERING RETENTION |  | MATERIAL |  | FLOW RATE |  | HAZARD CLASS |  | CERTIFICATION/STANDARD |  | ADDITIONAL FEATURES EN |  | ADDITIONAL FEATURES ES |  | ADDITIONAL FEATURES FR | [39 empty] | Production Completed
STP_005-003 | Data Enrichment | RYM | RYM | Completed | 2023-02-07 | 2023-02-13 |  | PSR031878 | 031878 | PSR031878 | FILTER, MATT, OUTLER, OUTOTEC P/N 624085, MANUFACTURER P/N 624085; FOR ANODE CASTING (ELECTRIC LAUNDERS), MFR: RITTAL GmbH & Co. KG | FILTER, MATT, OUTLER, OUTOTEC P/N 624085, MANUFACTURER P/N 624085; FOR ANODE CASTING (ELECTRIC LAUNDERS), MFR: RITTAL GmbH & Co. KG | PC | 1 | 1 | CONSUMABLES | B | V1 | 5905 | ERSA | OTHERS |  |  |  | HB |  |  |  | URL NOT FOUND |  | RITTAL | 624085 | OUTOTEC | 624085 | [10 empty] | ANODE CASTING (ELECTRIC LAUNDERS) |  | RITTAL GMBH & CO. KG | [7 empty] | CLEANSED | FILTER | MEDIA | TYPE | MAT,OUTLER | MEDIUM |  | DIMENSIONS |  | FILTERING RETENTION |  | MATERIAL |  | FLOW RATE |  | HAZARD CLASS |  | CERTIFICATION/STANDARD |  | ADDITIONAL FEATURES EN |  | ADDITIONAL FEATURES ES |  | ADDITIONAL FEATURES FR | [39 empty] | Production Completed
STP_005-003 | Data Enrichment | RYM | RYM | Completed | 2023-02-07 | 2023-02-13 |  | PSR954321 | 954321 | PSR954321 | FILTER, NON LUBE MODULE, DESICCANT, MODEL: F7600NG NLM4500, 0.1 to 3 MICRON, MFR: INGERSOLL RAND | FILTER, NON LUBE MODULE, DESICCANT, MODEL: F7600NG NLM4500, 0.1 to 3 MICRON, MFR: INGERSOLL RAND | PC | 0 | 0 | CONSUMABLES | C | PD | 5905 | ERSA | OTHER | N/A |  |  | EX |  |  |  | https://5.imimg.com/data5/IO/WT/MY-36883535/nl-module-coalescing-filters.pdf |  | INGERSOLL RAND | F7600NG | INGERSOLL RAND | NLM4500 | [20 empty] | ENRICHED | FILTER | NO MODIFIER | TYPE | DESICCANT | FILTER RATING | 0.1-3 UM | PORT SIZE | 1-1/2 IN FLANGE | SIZE |  | MATERIAL |  | PRESSURE RATING | 150 PSI | FLOW RATING | 4500 M3/M | TEMPERATURE RATING | 1-52 DEG C | HAZARD CLASS |  | CERTIFICATION/STANDARD |  | ADDITIONAL FEATURES EN | NON LUBE MODULE | ADDITIONAL FEATURES ES |  | ADDITIONAL FEATURES FR | [35 empty] | Production Completed
STP_005-003 | Data Enrichment | RYM | RYM | Completed | 2023-02-07 | 2023-02-13 |  | PSR012164 | 012164 | PSR012164 | FILTER, OPTICAL, P/N 0047-3590, FOR MERC | FILTER, OPTICAL, P/N 0047-3590, FOR MERCURY ANALYZER MODEL: FIMS 100, MFR: PERKIN ELMER | PC | 0 | 0 |  | C | PD | 5905 | ERSA | OTHERS | N/A | N/A | N/A | EX |  |  |  | URL NOT FOUND |  | PERKIN ELMER | 0047-3590 | [12 empty] | MERCURY ANALYZER | FIMS 100 | PERKIN ELMER | [7 empty] | CLEANSED | FILTER | NO MODIFIER | TYPE | OPTICAL | FILTER RATING |  | PORT SIZE |  | SIZE |  | MATERIAL |  | PRESSURE RATING |  | FLOW RATING |  | TEMPERATURE RATING |  | HAZARD CLASS |  | CERTIFICATION/STANDARD |  | ADDITIONAL FEATURES EN |  | ADDITIONAL FEATURES ES |  | ADDITIONAL FEATURES FR | [35 empty] | Production Completed
STP_005-003 | Data Enrichment | RYM | RYM | Completed | 2023-02-07 | 2023-02-13 |  | PSR044628 | 044628 | PSR044628 | FILTER, P/N 00PLFE11020FP, TRANSMISSION | FILTER, P/N 00PLFE11020FP, TRANSMISSION COOLING, COMPL; FOR MCC BAOSTEEL SLAG POT CARRIER MODEL BGC-70B SERIAL NO. BGC-70B-14004 WITH CUMMINS ENGINE MODEL QSM11 NO. 35321838 | PC | 0 | 0 |  | A | PD | 6175 | ERSA | OTHERS | N/A | N/A | N/A | EX |  |  |  | URL NOT FOUND |  | MCC BAOSTEEL | 00PLFE11020FP | [12 empty] | SLAG POT CARRIER C/W ENGINE NO 35321838 | BGC-70B,QSM11 | MCC BAOSTEEL,CUMMINS |  |  | BGC-70B-14004 |  |  |  |  | CLEANSED | FILTER | NO MODIFIER | TYPE |  | FILTER RATING |  | PORT SIZE |  | SIZE |  | MATERIAL |  | PRESSURE RATING |  | FLOW RATING |  | TEMPERATURE RATING |  | HAZARD CLASS |  | CERTIFICATION/STANDARD |  | ADDITIONAL FEATURES EN | TRANSMISSION COOLING,COMPLETE | ADDITIONAL FEATURES ES |  | ADDITIONAL FEATURES FR | [35 empty] | Production Completed
STP_005-003 | Data Enrichment | RYM | RYM | Completed | 2023-02-07 | 2023-02-13 |  | PSR700070 | 700070 | PSR700070 | FILTER, P/N 223-9974, CATERPILLAR | FILTER, P/N 223-9974, CATERPILLAR | PC | 0 | 0 |  | A | PD | 5905 | ERSA | OTHERS | 223-9974 | 3000003 | CATERPILLAR | EX |  |  |  | https://parts.cat.com/en/catcorp/223-9974 |  | CATERPILLAR | 223-9974 | [14 empty] | CATERPILLAR | [7 empty] | ENRICHED | FILTER | FLUID | TYPE | HYDRAULIC | MEDIUM |  | CONNECTION METHOD |  | MICRON |  | DIMENSIONS |  | MATERIAL |  | FLOW RATE |  | FILTERING ELEMENT QUANTITY |  | PRESSURE RATING |  | HAZARD CLASS |  | CERTIFICATION/STANDARD |  | ADDITIONAL FEATURES EN |  | ADDITIONAL FEATURES ES |  | ADDITIONAL FEATURES FR | [33 empty] | Production Completed
STP_005-003 | Data Enrichment | RYM | RYM | Completed | 2023-02-07 | 2023-02-13 |  | PSR950521 | 950521 | PSR950521 | FILTER, P/N 3006230, FOR PACKAGE BOILER, CODE: 3479338, MODEL: P 450 T/G, TYPE: 479 M1, MFR: RIELLO | FILTER, P/N 3006230, FOR PACKAGE BOILER, CODE: 3479338, MODEL: P 450 T/G, TYPE: 479 M1, MFR: RIELLO | PC | 0 | 0 | CRITICAL | A | PD | 4070 | ERSA | OTHERS |  |  |  | EX |  |  |  | https://www.piecesxpress.com/article-350773-470415-filtre-140-450pg-3006230-riello.htm |  | RIELLO | 3006230 | [12 empty] | PACKAGE BOILER,CODE 3479338,TYPE 479 M1 | P 450 T/G | RIELLO | [7 empty] | CLEANSED | FILTER | NO MODIFIER | TYPE |  | FILTER RATING |  | PORT SIZE |  | SIZE |  | MATERIAL |  | PRESSURE RATING |  | FLOW RATING |  | TEMPERATURE RATING |  | HAZARD CLASS |  | CERTIFICATION/STANDARD |  | ADDITIONAL FEATURES EN |  | ADDITIONAL FEATURES ES |  | ADDITIONAL FEATURES FR | [35 empty] | Production Completed
STP_005-003 | Data Enrichment | RYM | RYM | Completed | 2023-02-07 | 2023-02-13 |  | PSR041489 | 041489 | PSR041489 | FILTER, P/N 52828-16700, CONTROL VALVE A | FILTER, P/N 52828-16700, CONTROL VALVE ASSEMBLY GROUP; FOR CATERPILLAR FORKLIFT MODEL DP60 | PC | 0 | 0 |  | A | PD | 3730 | ERSA | OTHERS | 52828-16700 | 3000003 | CATERPILLAR | EX |  |  |  | https://www.kuhn.at/de/loading-systems/services/spare-parts/part-search/mitsubishi-filter-5282816700 |  | CATERPILLAR | 52828-16700 | [12 empty] | CONROL VALVE ASSEMBLY,FORKLIFT | DP60 | CATERPILLAR | [7 empty] | CLEANSED | FILTER | NO MODIFIER | TYPE |  | FILTER RATING |  | PORT SIZE |  | SIZE |  | MATERIAL |  | PRESSURE RATING |  | FLOW RATING |  | TEMPERATURE RATING |  | HAZARD CLASS |  | CERTIFICATION/STANDARD |  | ADDITIONAL FEATURES EN | GROUP | ADDITIONAL FEATURES ES |  | ADDITIONAL FEATURES FR | [35 empty] | Production Completed
STP_005-003 | Data Enrichment | RYM | RYM | Completed | 2023-02-07 | 2023-02-13 |  | PSR022567 | 022567 | PSR022567 | FILTER, P/N 870-1502400; FOR YUCHAI HYDR | FILTER, P/N 870-1502400; FOR YUCHAI HYDRAULIC EXCAVATOR MODEL YC210LC-8, SERIAL NO. 8830100983 | PC | 0 | 0 |  | A | PD | 5905 | ERSA | OTHERS | N/A | N/A | N/A | EX |  |  |  | https://www.meppon.com/product/612600030020-61560030033-connecting-rod-bearing/ |  | YUCHAI | 870-1502400 | [12 empty] | HYDRAULIC EXCAVATOR | YC210LC-8 | YUCHAI |  |  | 8830100983 |  |  |  |  | ENRICHED | FILTER | FLUID | TYPE |  | MEDIUM | FUEL | CONNECTION METHOD |  | MICRON |  | DIMENSIONS |  | MATERIAL |  | FLOW RATE |  | FILTERING ELEMENT QUANTITY |  | PRESSURE RATING |  | HAZARD CLASS |  | CERTIFICATION/STANDARD |  | ADDITIONAL FEATURES EN |  | ADDITIONAL FEATURES ES |  | ADDITIONAL FEATURES FR | [33 empty] | Production Completed
STP_005-003 | Data Enrichment | RYM | RYM | Completed | 2023-02-07 | 2023-02-13 |  | PSR016460 | 016460 | PSR016460 | FILTER, PARTICLE, P/N 619-591-877, FOR S | FILTER, PARTICLE, P/N 619-591-877, FOR SULFUR-IN-METAL ANALYZER MODEL S-600, MFR: LECO CORPORATION, U.S.A. | PC | 0 | 0 |  | C | PD | 5905 | ERSA | OTHERS | N/A | N/A | N/A | EX |  |  |  | https://www.leco.co.jp/wp-content/themes/leco/pdf/parts/CS600_REFERENCE_CARD_203-104-041.pdf |  | LECO CORPORATION,U.S.A | 619-591-877 | [12 empty] | SULFUR-IN-METAL ANALYZER | S-600 | LECO CORPORATION | [7 empty] | ENRICHED | FILTER | NO MODIFIER | TYPE | BALSTON,PARTICLE | FILTER RATING |  | PORT SIZE |  | SIZE |  | MATERIAL |  | PRESSURE RATING |  | FLOW RATING |  | TEMPERATURE RATING |  | HAZARD CLASS |  | CERTIFICATION/STANDARD |  | ADDITIONAL FEATURES EN |  | ADDITIONAL FEATURES ES |  | ADDITIONAL FEATURES FR | [35 empty] | Production Completed
STP_005-003 | Data Enrichment | RYM | RYM | Completed | 2023-02-07 | 2023-02-13 |  | PSR944455 | 944455 | PSR944455 | FILTER, PARTICULATE, FOR CURVE RESPIRATOR, 10 PCS/PACK. | FILTER, PARTICULATE, FOR CURVE RESPIRATOR, 10 PCS/PACK. | PK | 0 | 0 | CONSUMABLES | C | PD | 5905 | ERSA | OTHERS |  |  |  | EX |  |  | DELUXE INDUSTRIAL SUPPLIES CORPORATION | URL NOT FOUND | [9 empty] | DELUXE INDUSTRIAL SUPPLIES CORPORATION | [15 empty] | CLEANSED | FILTER | NO MODIFIER | TYPE | PARTICULATE | FILTER RATING |  | PORT SIZE |  | SIZE |  | MATERIAL |  | PRESSURE RATING |  | FLOW RATING |  | TEMPERATURE RATING |  | HAZARD CLASS |  | CERTIFICATION/STANDARD |  | ADDITIONAL FEATURES EN | PACKAGE QUANTITY:(10) PCS PER PACK,FOR CURVE RESPIRATOR | ADDITIONAL FEATURES ES |  | ADDITIONAL FEATURES FR | [35 empty] | Production Completed
STP_005-003 | Data Enrichment | RYM | RYM | Completed | 2023-02-07 | 2023-02-13 |  | PSR943732 | 943732 | PSR943732 | FILTER, PARTICULATE, RESPIRATOR, P3 R, FOR 3M 7500 RESPIRATOR AND 6000 CARTRIDGES, PN 5935 | FILTER, PARTICULATE, RESPIRATOR, P3 R, FOR 3M 7500 RESPIRATOR AND 6000 CARTRIDGES, PN 5935 | PC | 0 | 0 | CONSUMABLES | A | PD | 5905 | ERSA | OTHERS |  |  |  | EX |  |  |  | https://www.3mindia.in/3M/en_IN/p/d/v000081408/ |  | 3M | 5935 | [12 empty] | 7500 RESPIRATOR,6000 CARTRIDGES |  | 3M | [7 empty] | CLEANSED | FILTER | NO MODIFIER | TYPE | PARTICULATE | FILTER RATING |  | PORT SIZE |  | SIZE |  | MATERIAL |  | PRESSURE RATING |  | FLOW RATING |  | TEMPERATURE RATING |  | HAZARD CLASS |  | CERTIFICATION/STANDARD |  | ADDITIONAL FEATURES EN | P3 R | ADDITIONAL FEATURES ES |  | ADDITIONAL FEATURES FR | [35 empty] | Production Completed
STP_005-003 | Data Enrichment | RYM | RYM | Completed | 2023-02-07 | 2023-02-13 | FILTER RATING Conflict wrt input,process as per websource | PSR012670 | 012670 | PSR012670 | FILTER, PNEUMATIC, MODEL: D-SERIES, GRID | FILTER, PNEUMATIC, MODEL: D-SERIES, GRID DIMENSION: 55 mm, CONNECTION: 1/4, GRADE OF FILTRATION: 40 uM, LF-1/4-D-5M-MIDI-A, MFR: FESTO | PC | 0 | 0 |  | C | PD | 5905 | ERSA | OTHERS | LF-1/4-D-5M-MIDI-A | 3000735 | FESTO | EX |  |  |  | https://www.festo.com/gb/en/a/download-document/datasheet/186462 |  | FESTO | LF-1/4-D-5M-MIDI-A | [22 empty] | ENRICHED | FILTER | AIR | TYPE | PNEUMATIC | FILTER RATING | 5 UM | SIZE |  | PORT SIZE | 1/4 IN BSPP | MATERIAL | POLYETHYLENE | PRESSURE RATING | 2-12 BAR | FLOW RATING | 1600 L/M | TEMPERATURE RATING | 5-60 DEG C | HAZARD CLASS |  | CERTIFICATION/STANDARD |  | ADDITIONAL FEATURES EN | GRID DIMENSION:55 MM,D-SERIES | ADDITIONAL FEATURES ES |  | ADDITIONAL FEATURES FR | [35 empty] | Production Completed
STP_005-003 | Data Enrichment | RYM | RYM | Completed | 2023-02-07 | 2023-02-13 |  | PSR953940 | 953940 | PSR953940 | FILTER, POWER, DOUBLE SECTION, EMI, TYPE: FLHD53-10A, 125- 250VAC, 50/60HZ, 10A @ 40 DEG-C, L= 2 X 0.7mH, R= 2 X 2M, Cx = 3x0.1uF, Cy= 2 x 4700pF, MFR: JONES TECH PLC | FILTER, POWER, DOUBLE SECTION, EMI, TYPE: FLHD53-10A, 125- 250VAC, 50/60HZ, 10A @ 40 DEG-C, L= 2 X 0.7mH, R= 2 X 2M, Cx = 3x0.1uF, Cy= 2 x 4700pF, MFR: JONES TECH PLC | PC | 0 | 0 | CRITICAL | B | PD | 1650 | ERSA | OTHER | N/A | N/A | NO | EX |  |  |  | https://lagpat.com/single_product.php?prd=5721 |  | JONES TECH PLC | FLHD53-10A | [22 empty] | CLEANSED | FILTER | ELECTRONIC | TYPE | DOUBLE SECTION,POWER | CUT OFF FREQUENCY |  | POWER SUPPLY | 125-250 VAC,10 A,50/60 HZ | SIZE |  | PACKAGE TYPE |  | MOUNTING TYPE |  | TEMPERATURE RATING | 40 DEG C | HAZARD CLASS |  | CERTIFICATION/STANDARD |  | ADDITIONAL FEATURES EN | L 2 X 0.7 MH,R 2 X 2 M,CX 3 X 0.1 UF,CY= 2 X 4700 PF,EMI | ADDITIONAL FEATURES ES |  | ADDITIONAL FEATURES FR | [37 empty] | Production Completed
STP_005-003 | Data Enrichment | RYM | RYM | Completed | 2023-02-07 | 2023-02-13 |  | PSR949253 | 949253 | PSR949253 | FILTER, QUARTZ, 37MM, PRELOADED IN 3-PIECE CLEAR PLASTIC CASSETTE, 50/PACK, FOR DIESEL PARTICULATE MATTER, MATERIAL NO: 225-401, MFR: SKC | FILTER, QUARTZ, 37MM, PRELOADED IN 3-PIECE CLEAR PLASTIC CASSETTE, 50/PACK, FOR DIESEL PARTICULATE MATTER, MATERIAL NO: 225-401, MFR: SKC | PK | 0 | 0 | CONSUMABLES | C | PD | 5905 | ERSA | OTHERS |  |  |  | EX |  |  |  | https://www.skcinc.com/products/quartz-filters-preloaded-in-3-piece-clear-plastic-cassettes-for-niosh-5040-37-mm |  | SKC | 225-401 | [12 empty] | DIESEL PARTICULATE MATTER |  | SKC | [7 empty] | ENRICHED | FILTER | NO MODIFIER | TYPE |  | FILTER RATING |  | PORT SIZE |  | SIZE | DIA 37 MM | MATERIAL | QUARTZ | PRESSURE RATING |  | FLOW RATING |  | TEMPERATURE RATING |  | HAZARD CLASS |  | CERTIFICATION/STANDARD |  | ADDITIONAL FEATURES EN | PACKAGE QUANTITY: (50) PCS PER PACK,PRELOADED IN 3-PIECE CLEAR PLASTIC CASSETTE | ADDITIONAL FEATURES ES |  | ADDITIONAL FEATURES FR | [35 empty] | Production Completed
STP_005-003 | Data Enrichment | RYM | RYM | Completed | 2023-02-07 | 2023-02-13 |  | PSR054377 | 054377 | PSR054377 | FILTER, REMOTE, S90, P/N 10-21-0033, FOR: HYDRAULIC FILTERS SUIT CAT C93A / CAT C9.3 3B, QJ341 MOBILE JAW CRUSHER, MFR: SANDVIK | FILTER, REMOTE, S90, P/N 10-21-0033, FOR: HYDRAULIC FILTERS SUIT CAT C93A / CAT C9.3 3B, QJ341 MOBILE JAW CRUSHER, MFR: SANDVIK | PC | 0 | 0 | CONSUMABLES | C | PD | 5905 | ERSA | OTHERS |  |  |  | EX |  |  |  | https://www.stokker.com/hydraulic-filter-sandvik-c-10%7C21%7C0033-sand |  | SANDVIK | 10-21-0033 | [12 empty] | MOBILE JAW CRUSHER | QJ341,C93A/C9.3 3B | SANDVIK,CATERPILLER | [7 empty] | CLEANSED | FILTER | FLUID | TYPE | HYDRAULIC,REMOTE | MEDIUM |  | CONNECTION METHOD |  | MICRON |  | DIMENSIONS |  | MATERIAL |  | FLOW RATE |  | FILTERING ELEMENT QUANTITY |  | PRESSURE RATING |  | HAZARD CLASS |  | CERTIFICATION/STANDARD |  | ADDITIONAL FEATURES EN | S90 | ADDITIONAL FEATURES ES |  | ADDITIONAL FEATURES FR | [33 empty] | Production Completed
STP_005-003 | Data Enrichment | RYM | RYM | Completed | 2023-02-07 | 2023-02-13 |  | PSR155368 | 155368 | PSR155368 | FILTER, REPLACEMENT, P/N 100028235, 50 PIECES PER BOX; FOR MSA DUSTFOE® 88 DUST AND MIST RESPIRATOR, MFR: MINES SAFETY APPLIANCES, U.S.A. | FILTER, REPLACEMENT, P/N 100028235, 50 PIECES PER BOX; FOR MSA DUSTFOE® 88 DUST AND MIST RESPIRATOR, MFR: MINES SAFETY APPLIANCES, U.S.A. | PC | 0 | 0 | CONSUMABLES | C | PD | 5905 | ERSA | OTHERS |  |  |  | EX |  |  |  | URL NOT FOUND |  | MINES SAFETY APPLIANCES,U.S.A | 100028235 | [6 empty] | MSA DUSTFOE | [5 empty] | 88 DUST AND MIST RESPIRATOR |  | MINES SAFETY APPLIANCES,U.S.A | [7 empty] | CLEANSED | FILTER | NO MODIFIER | TYPE | REPLACEMENT | FILTER RATING |  | PORT SIZE |  | SIZE |  | MATERIAL |  | PRESSURE RATING |  | FLOW RATING |  | TEMPERATURE RATING |  | HAZARD CLASS |  | CERTIFICATION/STANDARD |  | ADDITIONAL FEATURES EN | PACKAGE QUANTITY:(50) PCS PER BOX | ADDITIONAL FEATURES ES |  | ADDITIONAL FEATURES FR | [35 empty] | Production Completed
STP_005-003 | Data Enrichment | RYM | RYM | Completed | 2023-02-07 | 2023-02-13 |  | PSR235805 | 235805 | PSR235805 | FILTER, RESTRICTION ASSEMBLY, FOR ELECTR | FILTER, RESTRICTION ASSEMBLY, FOR ELECTRO-PNEUMATIC VALVE POSITIONER NE 726, 80KPA, 115PSIG, MAKER: NELES-JAMESBURY | PC | 0 | 0 |  | C | PD | 5905 | ERSA | OTHERS | - | 3000295 | JAMESBURY | EX |  |  |  | URL NOT FOUND |  | NELES-JAMESBURY | [13 empty] | ELECTRO-PNEUMATIC VALVE POSITIONER,80 KPA,115 PSI | NE 726 | NELES-JAMESBURY | [7 empty] | CLEANSED | FILTER | NO MODIFIER | TYPE |  | FILTER RATING |  | PORT SIZE |  | SIZE |  | MATERIAL |  | PRESSURE RATING |  | FLOW RATING |  | TEMPERATURE RATING |  | HAZARD CLASS |  | CERTIFICATION/STANDARD |  | ADDITIONAL FEATURES EN |  | ADDITIONAL FEATURES ES |  | ADDITIONAL FEATURES FR | [35 empty] | Production Completed
STP_005-003 | Data Enrichment | RYM | RYM | Completed | 2023-02-07 | 2023-02-13 |  | PSR020023 | 020023 | PSR020023 | FILTER, RETURN, HYDRAULIC, P/N 92576-14100, HYDRAULIC LINE; FOR CATERPILLAR FORKLIFT MODEL DP80 | FILTER, RETURN, HYDRAULIC, P/N 92576-14100, HYDRAULIC LINE; FOR CATERPILLAR FORKLIFT MODEL DP80 | PC | 0 | 0 | CRITICAL | A | PD | 3730 | ERSA | OTHERS | 92576-14100 | 0003000003 | CATERPILLAR | EX |  |  | MONARK EQUIPMENT CORP. | https://www.yantralive.com/product/92576-14100-water-filter/ |  | CATERPILLAR | 92576-14100 | [6 empty] | MONARK EQUIPMENT CORP. | [5 empty] | FORKLIFT | DP80 | CATERPILLAR | [7 empty] | ENRICHED | FILTER | FLUID | TYPE | HYDRAULIC LINE,RETURN | MEDIUM | WATER | CONNECTION METHOD |  | MICRON |  | DIMENSIONS |  | MATERIAL |  | FLOW RATE |  | FILTERING ELEMENT QUANTITY |  | PRESSURE RATING |  | HAZARD CLASS |  | CERTIFICATION/STANDARD |  | ADDITIONAL FEATURES EN |  | ADDITIONAL FEATURES ES |  | ADDITIONAL FEATURES FR | [33 empty] | Production Completed
STP_005-003 | Data Enrichment | RYM | RYM | Completed | 2023-02-07 | 2023-02-13 | Conflict wrt input,process as per websource | PSR054376 | 054376 | PSR054376 | FILTER, RETURN, P/N 10-21-0031, FOR: HYDRAULIC FILTERS SUIT CAT C93A / CAT C9.3 3B, QJ341 MOBILE JAW CRUSHER, MFR: SANDVIK | FILTER, RETURN, P/N 10-21-0031, FOR: HYDRAULIC FILTERS SUIT CAT C93A / CAT C9.3 3B, QJ341 MOBILE JAW CRUSHER, MFR: SANDVIK | PC | 0 | 0 | CONSUMABLES | C | PD | 5905 | ERSA | OTHERS |  |  |  | EX |  |  |  | https://crusherworks.com/wp-content/uploads/2011/12/QI341-Parts-Manual-11-09-15-English.pdf |  | SANDVIK | 10-21-0031 | [12 empty] | MOBILE JAW CRUSHER | QJ341,C93A/C9.3 3B | SANDVIK,CATERPILLER | [7 empty] | ENRICHED | FILTER | ELEMENT | TYPE | RETURN,HYDRAULIC | MEDIUM |  | DIMENSIONS |  | FILTERING RETENTION |  | MATERIAL |  | FLOW RATE |  | HAZARD CLASS |  | CERTIFICATION/STANDARD |  | ADDITIONAL FEATURES EN |  | ADDITIONAL FEATURES ES |  | ADDITIONAL FEATURES FR | [39 empty] | Production Completed
STP_005-003 | Data Enrichment | RYM | RYM | Completed | 2023-02-07 | 2023-02-13 |  | PSR944297 | 944297 | PSR944297 | FILTER, SELF-CLEANING, AUTOMATIC, MODEL: ET-300-K1-1.0-0.5-W4,FOR FP-0608-WD-01, MFR: NANJING BIJUR MACHINERY PRODUCTS.LTD | FILTER, SELF-CLEANING, AUTOMATIC, MODEL: ET-300-K1-1.0-0.5-W4,FOR FP-0608-WD-01, MFR: NANJING BIJUR MACHINERY PRODUCTS.LTD | AY | 0 | 0 | CONSUMABLES | C | PD | 5905 | ERSA | OTHERS |  |  |  | EX |  |  |  | URL NOT FOUND |  | NANJING BIJUR MACHINERY PRODUCTS.LTD | ET-300-K1-1.0-0.5-W4 | [22 empty] | CLEANSED | FILTER | NO MODIFIER | TYPE | AUTOMATIC,SELF CLEANING | FILTER RATING |  | PORT SIZE |  | SIZE |  | MATERIAL |  | PRESSURE RATING |  | FLOW RATING |  | TEMPERATURE RATING |  | HAZARD CLASS |  | CERTIFICATION/STANDARD |  | ADDITIONAL FEATURES EN | FOR FP-0608-WD-01 | ADDITIONAL FEATURES ES |  | ADDITIONAL FEATURES FR | [35 empty] | Production Completed
STP_005-003 | Data Enrichment | RYM | RYM | Completed | 2023-02-07 | 2023-02-13 |  | PSR032402 | 032402 | PSR032402 | FILTER, SIZE: 650, S/N: T02340-1 to -3 & T02398-1 to -4 ; FOR FEED AIR BLOWER, MFR: KOGI CORPORATION | FILTER, SIZE: 650, S/N: T02340-1 to -3 & T02398-1 to -4 ; FOR FEED AIR BLOWER, MFR: KOGI CORPORATION | PC | 0 | 0 | CONSUMABLES | C | PD | 5905 | ERSA | OTHERS |  |  |  | EX |  |  |  | URL NOT FOUND |  | KOGI CORPORATION | T02340-1 TO-3 |  | T02398-1 TO-4 | [10 empty] | FEED AIR BLOWER |  | KOGI CORPORATION | [7 empty] | CLEANSED | FILTER | NO MODIFIER | TYPE |  | FILTER RATING |  | PORT SIZE |  | SIZE | 650 MM | MATERIAL |  | PRESSURE RATING |  | FLOW RATING |  | TEMPERATURE RATING |  | HAZARD CLASS |  | CERTIFICATION/STANDARD |  | ADDITIONAL FEATURES EN |  | ADDITIONAL FEATURES ES |  | ADDITIONAL FEATURES FR | [35 empty] | Production Completed
STP_005-003 | Data Enrichment | RYM | RYM | Completed | 2023-02-07 | 2023-02-13 |  | PSR029516 | 029516 | PSR029516 | FILTER, SOLENOID, P/N 93728-01101 (OLD 9 | FILTER, SOLENOID, P/N 93728-01101 (OLD 93728-01100), CONTROL VALVE; FOR CATERPILLAR® FORKLIFT MODEL DP60-T20C | PC | 0 | 0 |  | A | PD | 3730 | ERSA | OTHERS | 93728-01101 | 3000003 | CATERPILLAR | EX |  |  |  | https://www.liftpartswarehouse.com/product-p/ct93728-01101.htm |  | CATERPILLAR | 93728-01101 | CATERPILLAR | 93728-01100 | [10 empty] | SOLENOID CONTROL VALVE,FORKLIFT | DP60-T20C | CATERPILLAR | [7 empty] | CLEANSED | FILTER | NO MODIFIER | TYPE |  | FILTER RATING |  | PORT SIZE |  | SIZE |  | MATERIAL |  | PRESSURE RATING |  | FLOW RATING |  | TEMPERATURE RATING |  | HAZARD CLASS |  | CERTIFICATION/STANDARD |  | ADDITIONAL FEATURES EN |  | ADDITIONAL FEATURES ES |  | ADDITIONAL FEATURES FR | [35 empty] | Production Completed
STP_005-003 | Data Enrichment | RYM | RYM | Completed | 2023-02-07 | 2023-02-13 |  | PSR054382 | 054382 | PSR054382 | FILTER, SUCTION, 2, P/N HF1017, FOR: HYDRAULIC FILTERS SUIT CAT C93A / CAT C9.3 3B, QJ341 MOBILE JAW CRUSHER, MFR: SANDVIK | FILTER, SUCTION, 2, P/N HF1017, FOR: HYDRAULIC FILTERS SUIT CAT C93A / CAT C9.3 3B, QJ341 MOBILE JAW CRUSHER, MFR: SANDVIK | PC | 0 | 0 | CONSUMABLES | C | PD | 5905 | ERSA | OTHERS |  |  |  | EX |  |  |  | https://crusherworks.com/wp-content/uploads/2011/12/QE340-E-7-Screener-Manual.pdf |  | SANDVIK | HF1017 | [12 empty] | MOBILE JAW CRUSHER | QJ341,C93A/C9.3 3B | SANDVIK,CATERPILLER | [7 empty] | CLEANSED | FILTER | FLUID | TYPE | HYDRAULIC,SUCTION | MEDIUM |  | CONNECTION METHOD |  | MICRON |  | DIMENSIONS |  | MATERIAL |  | FLOW RATE |  | FILTERING ELEMENT QUANTITY |  | PRESSURE RATING |  | HAZARD CLASS |  | CERTIFICATION/STANDARD |  | ADDITIONAL FEATURES EN | 2 | ADDITIONAL FEATURES ES |  | ADDITIONAL FEATURES FR | [33 empty] | Production Completed
STP_005-003 | Data Enrichment | RYM | RYM | Completed | 2023-02-07 | 2023-02-13 | PARTIALLY MATCH | PSR105566 | 105566 | PSR105566 | FILTER, SUCTION, 32A X 150 MESH, MODEL I | FILTER, SUCTION, 32A X 150 MESH, MODEL ISH-10, Q=120 LI/MIN.;BUILT NO. 1 MY. | PC | 0 | 0 |  | C | PD | 5905 | ERSA | OTHERS | N/A | N/A | N/A | EX |  |  |  | http://www.kpbgroup.com/index.php?lay=show&ac=article&Id=539974795&Ntype=1186 |  |  | ISH-10 | [22 empty] | CLEANSED | FILTER | NO MODIFIER | TYPE | SUCTION | FILTER RATING | 150 MESH | PORT SIZE |  | SIZE | 32 MM | MATERIAL |  | PRESSURE RATING |  | FLOW RATING | 120 L/M | TEMPERATURE RATING |  | HAZARD CLASS |  | CERTIFICATION/STANDARD |  | ADDITIONAL FEATURES EN | BUILT NO 1 MY | ADDITIONAL FEATURES ES |  | ADDITIONAL FEATURES FR | [35 empty] | Production Completed
STP_005-003 | Data Enrichment | RYM | RYM | Completed | 2023-02-07 | 2023-02-13 | PARTIALLY MATCH | PSR105586 | 105586 | PSR105586 | FILTER, SUCTION, 50A X 150 MESH, MODEL I | FILTER, SUCTION, 50A X 150 MESH, MODEL ISH-16, Q=260 LI/MIN.;BUILT NO. 1 MY. | PC | 0 | 0 |  | C | PD | 5905 | ERSA | OTHERS | N/A | N/A | N/A | EX |  |  |  | http://www.kpbgroup.com/index.php?lay=show&ac=article&Id=539974803&Ntype=1186 |  |  | ISH-16 | [22 empty] | CLEANSED | FILTER | NO MODIFIER | TYPE | SUCTION | FILTER RATING | 150 MESH | PORT SIZE |  | SIZE | 50 MM | MATERIAL |  | PRESSURE RATING |  | FLOW RATING | 260 L/M | TEMPERATURE RATING |  | HAZARD CLASS |  | CERTIFICATION/STANDARD |  | ADDITIONAL FEATURES EN | BUILT NO 1 MY | ADDITIONAL FEATURES ES |  | ADDITIONAL FEATURES FR | [35 empty] | Production Completed
STP_005-003 | Data Enrichment | RYM | RYM | Completed | 2023-02-07 | 2023-02-13 |  | PSR052569 | 052569 | PSR052569 | FILTER, SUCTION, NPT-1 1/2, MODEL: MF-12A, MFR: CHUAN TAI; FOR NEW SFP MILL LINER HANDLER | FILTER, SUCTION, NPT-1 1/2, MODEL: MF-12A, MFR: CHUAN TAI; FOR NEW SFP MILL LINER HANDLER | SE | 0 | 0 | CRITICAL | B | PD | 5905 | ERSA | OTHERS |  |  |  | EX |  |  |  | URL NOT FOUND |  | CHUAN TAI | [13 empty] | NEW SFP MILL LINER HANDLER | MF-12A | CHUAN TAI | [7 empty] | CLEANSED | FILTER | NO MODIFIER | TYPE | SUCTION | FILTER RATING |  | PORT SIZE | 1-1/2 IN NPT | SIZE |  | MATERIAL |  | PRESSURE RATING |  | FLOW RATING |  | TEMPERATURE RATING |  | HAZARD CLASS |  | CERTIFICATION/STANDARD |  | ADDITIONAL FEATURES EN |  | ADDITIONAL FEATURES ES |  | ADDITIONAL FEATURES FR | [35 empty] | Production Completed
STP_005-003 | Data Enrichment | RYM | RYM | Completed | 2023-02-07 | 2023-02-13 |  | PSR023699 | 023699 | PSR023699 | FILTER, SV R 1/4, P/N H01740; FOR PNEUMATIC ACTUATOR VALVE MODEL EC/EJO5, MFR: NELES METSO | FILTER, SV R 1/4, P/N H01740; FOR PNEUMATIC ACTUATOR VALVE MODEL EC/EJO5, MFR: NELES METSO | SE | 0 | 0 | CONSUMABLES | B | PD | 5905 | ERSA | OTHERS | H01740 | 0003000027 | METSO | EX |  |  | LEELENG COMMERCIAL, INC. | URL NOT FOUND |  | METSO | H01740 | [6 empty] | LEELENG COMMERCIAL,INC. | [5 empty] | PNEUMATIC ACTUATOR SOLENOID VALVE | EC/EJO5 | NELES METSO | [7 empty] | CLEANSED | FILTER | NO MODIFIER | TYPE |  | FILTER RATING |  | PORT SIZE | 1/4 IN BSPT | SIZE |  | MATERIAL |  | PRESSURE RATING |  | FLOW RATING |  | TEMPERATURE RATING |  | HAZARD CLASS |  | CERTIFICATION/STANDARD |  | ADDITIONAL FEATURES EN |  | ADDITIONAL FEATURES ES |  | ADDITIONAL FEATURES FR | [35 empty] | Production Completed
STP_005-003 | Data Enrichment | RYM | RYM | Completed | 2023-02-07 | 2023-02-13 |  | PSR029045 | 029045 | PSR029045 | FILTER, TRANSMISSION, P/N S1560-72110, T | FILTER, TRANSMISSION, P/N S1560-72110, TRANSMISSION GROUP; FOR HINO PRIME MOVER MODEL SS1EKV (VIN: JHDSS1EK3F1S13917) WITH ENGINE MODEL E13C TR | PC | 0 | 0 |  | A | PD | 5905 | ERSA | OTHERS | N/A | N/A | N/A | EX |  |  |  | https://partinfo.org/hino-s156072110/ |  | HINO | S1560-72110 | [12 empty] | PRIME MOVER VIN NO JHDSS1EK3F1S13917 C/W ENGINE | E13C TR,SS1EKV | HINO | [7 empty] | ENRICHED | FILTER | FLUID | TYPE | TRANSMISSION | MEDIUM | OIL | CONNECTION METHOD |  | MICRON |  | DIMENSIONS |  | MATERIAL |  | FLOW RATE |  | FILTERING ELEMENT QUANTITY |  | PRESSURE RATING |  | HAZARD CLASS |  | CERTIFICATION/STANDARD |  | ADDITIONAL FEATURES EN | GROUP | ADDITIONAL FEATURES ES |  | ADDITIONAL FEATURES FR | [33 empty] | Production Completed
STP_005-003 | Data Enrichment | RYM | RYM | Completed | 2023-02-07 | 2023-02-13 |  | PSR047283 | 047283 | PSR047283 | FILTER, TRANSMISSION, P/N WG2203240007, TRANSMISSION ARRANGEMENT; FOR HOWO DUMPTRUCK MODEL ZZ3257N3847A (VIN: LZZ5ELSDXFW114585) WITH ENGINE MODEL WD615.47 / SERIAL NO. 150907016077 | FILTER, TRANSMISSION, P/N WG2203240007, TRANSMISSION ARRANGEMENT; FOR HOWO DUMPTRUCK MODEL ZZ3257N3847A (VIN: LZZ5ELSDXFW114585) WITH ENGINE MODEL WD615.47 / SERIAL NO. 150907016077 | PC | 0 | 0 | CRITICAL | A | PD | 6175 | ERSA | OTHERS |  |  |  | EX |  |  |  | https://sinotrukhowo.cn/portfolio-item/wg2203240007/ |  | HOWO | WG2203240007 | [12 empty] | DUMPTRUCK VIN NO LZZ5ELSDXFW114585 C/W ENGINE | ZZ3257N3847A,WD615.47 | HOWO |  |  | 150907016077 |  |  |  |  | CLEANSED | FILTER | NO MODIFIER | TYPE | TRANSMISSION | FILTER RATING |  | PORT SIZE |  | SIZE |  | MATERIAL |  | PRESSURE RATING |  | FLOW RATING |  | TEMPERATURE RATING |  | HAZARD CLASS |  | CERTIFICATION/STANDARD |  | ADDITIONAL FEATURES EN | TRANSMISSION ARRANGEMENT | ADDITIONAL FEATURES ES |  | ADDITIONAL FEATURES FR | [35 empty] | Production Completed
STP_005-003 | Data Enrichment | RYM | RYM | Completed | 2023-02-07 | 2023-02-13 |  | PSR011923 | 011923 | PSR011923 | FILTER, VOLTAGE, LINE, P/N B84112-B-B110 | FILTER, VOLTAGE, LINE, P/N B84112-B-B110 SIFI, ARTICLE NO.: 11731, MFR: OKO WENMEC | PC | 0 | 0 |  | C | PD | 5905 | ERSA | OTHERS | N/A | N/A | N/A | EX |  |  |  | http://www.portalnaukowy.edu.pl/allegro/B84112BB120-datasheet.pdf |  | OKO WENMEC | B84112-B-B110 SIFI | [20 empty] | 11731 |  | ENRICHED | FILTER | ELECTRONIC | TYPE | VOLTAGE LINE | CUT OFF FREQUENCY |  | POWER SUPPLY | 250 V,50/60 HZ | SIZE |  | PACKAGE TYPE |  | MOUNTING TYPE |  | TEMPERATURE RATING | 40 DEG C | HAZARD CLASS |  | CERTIFICATION/STANDARD |  | ADDITIONAL FEATURES EN |  | ADDITIONAL FEATURES ES |  | ADDITIONAL FEATURES FR | [37 empty] | Production Completed
STP_005-003 | Data Enrichment | RYM | RYM | Completed | 2023-02-07 | 2023-02-13 |  | PSR900138 | 900138 | PSR900138 | FILTER,DRYER,AIRCON | FILTER,DRYER,AIRCON | PC | 0 | 0 |  | C | PD | 4015 | ERSA | OTHERS | N/A | N/A | N/A | EX |  |  |  | URL NOT FOUND | [25 empty] | CLEANSED | FILTER | NO MODIFIER | TYPE | AIR CONDITIONER,DRYER | FILTER RATING |  | PORT SIZE |  | SIZE |  | MATERIAL |  | PRESSURE RATING |  | FLOW RATING |  | TEMPERATURE RATING |  | HAZARD CLASS |  | CERTIFICATION/STANDARD |  | ADDITIONAL FEATURES EN |  | ADDITIONAL FEATURES ES |  | ADDITIONAL FEATURES FR | [35 empty] | Production Completed
STP_005-003 | Data Enrichment | RYM | RYM | Completed | 2023-02-07 | 2023-02-13 |  | PSR642580 | 642580 | PSR642580 | FILTER,SK3325.200 | FILTER,SK3325.200 | PC | 0 | 0 |  | C | PD | 5905 | ERSA | OTHERS | N/A | N/A | N/A | EX |  |  |  | https://docs.rs-online.com/9516/0900766b802cd121.pdf |  |  | SK3325.200 | [22 empty] | ENRICHED | FILTER | NO MODIFIER | TYPE | OUTLET | FILTER RATING |  | PORT SIZE |  | SIZE |  | MATERIAL |  | PRESSURE RATING |  | FLOW RATING |  | TEMPERATURE RATING |  | HAZARD CLASS |  | CERTIFICATION/STANDARD |  | ADDITIONAL FEATURES EN |  | ADDITIONAL FEATURES ES |  | ADDITIONAL FEATURES FR | [35 empty] | Production Completed
STP_005-003 | Data Enrichment | RYM | RYM | Completed | 2023-02-07 | 2023-02-13 |  | PSR507615 | 507615 | PSR507615 | FILTER,SUCTION,SCAVENGING PUMP | FILTER,SUCTION,SCAVENGING PUMP | PC | 0 | 0 |  | C | PD | 5905 | ERSA | OTHERS | N/A | N/A | N/A | EX |  |  |  | URL NOT FOUND | [15 empty] | SCAVENGING PUMP | [9 empty] | CLEANSED | FILTER | NO MODIFIER | TYPE | SUCTION | FILTER RATING |  | PORT SIZE |  | SIZE |  | MATERIAL |  | PRESSURE RATING |  | FLOW RATING |  | TEMPERATURE RATING |  | HAZARD CLASS |  | CERTIFICATION/STANDARD |  | ADDITIONAL FEATURES EN |  | ADDITIONAL FEATURES ES |  | ADDITIONAL FEATURES FR | [35 empty] | Production Completed
STP_005-003 | Data Enrichment | RYM | RYM | Completed | 2023-02-07 | 2023-02-13 |  | PSR106918 | 106918 | PSR106918 | FILTERS, HIGH CURRENT POWER LINE, MODEL | FILTERS, HIGH CURRENT POWER LINE, MODEL SAK 612-20SS, POWER SUPPLY: 110/240 50/60Hz. | PC | 0 | 0 |  | C | PD | 5905 | ERSA | OTHERS | N/A | N/A | N/A | EX |  |  |  | https://2.imimg.com/data2/CW/HF/MY-4236501/power-line-filters.pdf |  |  | SAK-612-20 SS | [22 empty] | ENRICHED | FILTER | ELECTRONIC | TYPE | HIGH CURRENT POWER LINE | CUT OFF FREQUENCY |  | POWER SUPPLY | 110/240 V,20 A,50/60 HZ | SIZE |  | PACKAGE TYPE |  | MOUNTING TYPE |  | TEMPERATURE RATING |  | HAZARD CLASS |  | CERTIFICATION/STANDARD |  | ADDITIONAL FEATURES EN |  | ADDITIONAL FEATURES ES |  | ADDITIONAL FEATURES FR | [37 empty] | Production Completed