## Sheet1
Project Code | Activities | Production User | CA Code | Production Comments | Start Date | End Date | Remarks | Griha ID | SN | PASAR MATERIAL NUMBER | SHORT DESCRIPTION | LONG DESCRIPTION | UM | MIN QTY | MAX QTY | INVENTORY TYPE | BI CODE | MRP TYPE | MATERIAL GROUP | MATERIAL TYPE | SAP INVENTORY TYPE | SAP PN | SAP MFG NUMBER | SAP MFG NAME | LOT SIZE | PASAR MFG NAME | PASAR PN | SUPPLIER (source list) | Reference URL | Reference URL 1 | Manufacturer Name | Manufacturer Part Number | Alternate Manufacturer | Alternate Manufacturer Part Number | Alternate Manufacturer 1 | Alternate Manufacturer Part Number 1 | Alternate Manufacturer 2 | Alternate Manufacturer Part Number 2 | Supplier Name | Supplier Part Number | Supplier Name 1 | Supplier Part Number 1 | Supplier Name 2 | Supplier Part Number 2 | Equipment Name | Equipment Model | Equipment Manufacturer | Drawing Number | Drawing Version | Serial Number | Item Number | Machine Number | ART / Article Number | MFG Number | Enriched/Cleansed | Noun | Modifier | Attribute Name 1 | Attribute Value 1 | Attribute Name 2 | Attribute Value 2 | Attribute Name 3 | Attribute Value 3 | Attribute Name 4 | Attribute Value 4 | Attribute Name 5 | Attribute Value 5 | Attribute Name 6 | Attribute Value 6 | Attribute Name 7 | Attribute Value 7 | Attribute Name 8 | Attribute Value 8 | Attribute Name 9 | Attribute Value 9 | Attribute Name 10 | Attribute Value 10 | Attribute Name 11 | Attribute Value 11 | Attribute Name 12 | Attribute Value 12 | Attribute Name 13 | Attribute Value 13 | Attribute Name 14 | Attribute Value 14 | Attribute Name 15 | Attribute Value 15 | Attribute Name 16 | Attribute Value 16 | Attribute Name 17 | Attribute Value 17 | Attribute Name 18 | Attribute Value 18 | Attribute Name 19 | Attribute Value 19 | Attribute Name 20 | Attribute Value 20 | Attribute Name 21 | Attribute Value 21 | Attribute Name 22 | Attribute Value 22 | Attribute Name 23 | Attribute Value 23 | Attribute Name 24 | Attribute Value 24 | Attribute Name 25 | Attribute Value 25 | Attribute Name 26 | Attribute Value 26 | Attribute Name 27 | Attribute Value 27 | Attribute Name 28 | Attribute Value 28 | Attribute Name 29 | Attribute Value 29 | Attribute Name 30 | Attribute Value 30 | Status
STP_005-003 | Data Enrichment | SCS | SCS2 | OK | 2023-02-08 | 2023-02-09 |  | PSR443734 | 443734 | PSR443734 | VALVE, ANGLE, JIS 10K-80A, RF TYPE; MATE | VALVE, ANGLE, JIS 10K-80A, RF TYPE; MATERIAL: CAST STAINLESS STEEL (SCS13 STELLITED); THICKNESS OF BODY: MSS SP-42; FACE-TO-FACE DISTANCE: WADA STANDARD; TYPE: B.B. O.S. & Y., FLANGED FULL LONG STEM; FULL OPEN HEIGHT: 460 mm; REF. DWG. NO. G3-l-0099 (REV 1); MFR: WADA VALVE CORPORATION, JAPAN | PC | 0 | 0 |  | C | PD | 2240 | ERSA | OTHERS | N/A | N/A | N/A | EX |  |  |  | Url Not Found |  | WADA VALVE CORPORATION, JAPAN | [16 empty] | G3-l-0099 | REV 1 | [5 empty] | Cleansed | VALVE | ANGLE | TYPE |  | NOMINAL SIZE | 80 MM | END CONNECTION | RF FLANGED | PRESSURE CLASS/RATING | JIS 10K | BODY MATERIAL | CAST STAINLESS STEEL (SCS13 STELLITED) | CONFIGURATION |  | PORT TYPE |  | DESIGN PRESSURE |  | TEMPERATURE RATING |  | END TO CENTER DISTANCE |  | OPERATED |  | BONNET JOINT |  | TRIM |  | SOFTGOODS |  | HAZARD CLASS |  | CERTIFICATION/STANDARD |  | ADDITIONAL FEATURES EN | STYLE: BOLTED BONNET, STEM DESIGN: OUTSIDE SCREW AND YOKE, THICKNESS OF BODY: MSS SP-42; FACE-TO-FACE DISTANCE: WADA STANDARD, FLANGED FULL LONG STEM; FULL OPEN HEIGHT: 460 MM | ADDITIONAL FEATURES ES |  | ADDITIONAL FEATURES FR | [23 empty] | Production Completed
STP_005-003 | Data Enrichment | SCS | SCS2 | OK | 2023-02-08 | 2023-02-09 |  | PSR533619 | 533619 | PSR533619 | VALVE, ANGLE, LAVATORY, STAINLESS, 3/8 DIAMETER | VALVE, ANGLE, LAVATORY, STAINLESS, 3/8 DIAMETER | PC | 0 | 0 | CONSUMABLES | C | PD | 2240 | ERSA | OTHERS |  |  |  | EX |  |  |  | Url Not Found | [25 empty] | Cleansed | VALVE | ANGLE | TYPE | LAVATORY | NOMINAL SIZE | 3/8 IN | END CONNECTION |  | PRESSURE CLASS/RATING |  | BODY MATERIAL |  | CONFIGURATION |  | PORT TYPE |  | DESIGN PRESSURE |  | TEMPERATURE RATING |  | END TO CENTER DISTANCE |  | OPERATED |  | BONNET JOINT |  | TRIM |  | SOFTGOODS |  | HAZARD CLASS |  | CERTIFICATION/STANDARD |  | ADDITIONAL FEATURES EN |  | ADDITIONAL FEATURES ES |  | ADDITIONAL FEATURES FR | [23 empty] | Production Completed
STP_005-003 | Data Enrichment | SCS | SCS2 | OK | 2023-02-08 | 2023-02-09 |  | PSR051245 | 051245 | PSR051245 | VALVE, ANGLE, MATERIAL: CAST STAINLESS STEEL, VALVE SIZE: 50 MM DIAMETER, FOR DO2A VALVE, VALVE SYMBOL: LAF1CU, DRAWING NO.: G3-l-0099 REV.1; MFR: WADA VALVE CORPORATION | VALVE, ANGLE, MATERIAL: CAST STAINLESS STEEL, VALVE SIZE: 50 MM DIAMETER, FOR DO2A VALVE, VALVE SYMBOL: LAF1CU, DRAWING NO.: G3-l-0099 REV.1; MFR: WADA VALVE CORPORATION | PC | 0 | 0 | CONSUMABLES | C | PD | 2240 | ERSA | OTHERS |  |  |  | EX |  |  |  | Url Not Found |  | WADA VALVE CORPORATION | [13 empty] | VALVE, VALVE SYMBOL: LAF1CU | DO2A |  | G3-l-0099 | REV.1 | [5 empty] | Cleansed | VALVE | ANGLE | TYPE |  | NOMINAL SIZE | 50 MM | END CONNECTION |  | PRESSURE CLASS/RATING |  | BODY MATERIAL | CAST STAINLESS STEEL | CONFIGURATION |  | PORT TYPE |  | DESIGN PRESSURE |  | TEMPERATURE RATING |  | END TO CENTER DISTANCE |  | OPERATED |  | BONNET JOINT |  | TRIM |  | SOFTGOODS |  | HAZARD CLASS |  | CERTIFICATION/STANDARD |  | ADDITIONAL FEATURES EN |  | ADDITIONAL FEATURES ES |  | ADDITIONAL FEATURES FR | [23 empty] | Production Completed
STP_005-003 | Data Enrichment | SCS | SCS2 | OK | 2023-02-08 | 2023-02-09 |  | PSR051246 | 051246 | PSR051246 | VALVE, ANGLE, MATERIAL: CAST STAINLESS STEEL; VALVE SIZE: 80 MM DIAMETER, FOR DAF21 VALVE, VALVE SYMBOL: LAF1CU, DRAWING NO.: G3-l-0099 REV.1; MFR: WADA VALVE CORPORATION | VALVE, ANGLE, MATERIAL: CAST STAINLESS STEEL; VALVE SIZE: 80 MM DIAMETER, FOR DAF21 VALVE, VALVE SYMBOL: LAF1CU, DRAWING NO.: G3-l-0099 REV.1; MFR: WADA VALVE CORPORATION | PC | 0 | 0 | CONSUMABLES | C | PD | 2240 | ERSA | OTHERS |  |  |  | EX |  |  |  | Url Not Found |  | WADA VALVE CORPORATION | [13 empty] | VALVE, VALVE SYMBOL: LAF1CU | DAF21 |  | G3-l-0099 | REV.1 | [5 empty] | Cleansed | VALVE | ANGLE | TYPE |  | NOMINAL SIZE | 80 MM | END CONNECTION |  | PRESSURE CLASS/RATING |  | BODY MATERIAL | CAST STAINLESS STEEL | CONFIGURATION |  | PORT TYPE |  | DESIGN PRESSURE |  | TEMPERATURE RATING |  | END TO CENTER DISTANCE |  | OPERATED |  | BONNET JOINT |  | TRIM |  | SOFTGOODS |  | HAZARD CLASS |  | CERTIFICATION/STANDARD |  | ADDITIONAL FEATURES EN |  | ADDITIONAL FEATURES ES |  | ADDITIONAL FEATURES FR | [23 empty] | Production Completed
STP_005-003 | Data Enrichment | SCS | SCS2 | OK | 2023-02-08 | 2023-02-09 |  | PSR443714 | 443714 | PSR443714 | VALVE, ANGLE, SCS13, 25AX10K-RF, FLANGE TYPE, LONG STEMVALVE, ANGLE, SCS13, 25AX10K-RF, FLANGE TYPE, LONG STEM | VALVE, ANGLE, SCS13, 25AX10K-RF, FLANGE TYPE, LONG STEMVALVE, ANGLE, SCS13, 25AX10K-RF, FLANGE TYPE, LONG STEM | PC | 0 | 0 | CONSUMABLES | C | PD | 2240 | ERSA | OTHERS |  |  |  | EX |  |  |  | http://sawamura-valve.co.jp/contents/marine_valves/index_en.htm | [25 empty] | Cleansed | VALVE | ANGLE | TYPE |  | NOMINAL SIZE | 25 MM | END CONNECTION | RF FLANGED | PRESSURE CLASS/RATING | JIS 10K | BODY MATERIAL | STAINLESS STEEL GR SCS13 | CONFIGURATION |  | PORT TYPE |  | DESIGN PRESSURE |  | TEMPERATURE RATING |  | END TO CENTER DISTANCE |  | OPERATED |  | BONNET JOINT |  | TRIM |  | SOFTGOODS |  | HAZARD CLASS |  | CERTIFICATION/STANDARD |  | ADDITIONAL FEATURES EN | LONG STEM | ADDITIONAL FEATURES ES |  | ADDITIONAL FEATURES FR | [23 empty] | Production Completed
STP_005-003 | Data Enrichment | SCS | SCS2 | OK | 2023-02-08 | 2023-02-09 |  | PSR936465 | 936465 | PSR936465 | VALVE, BALL, SUS 304, 65 MM NOMINAL SIZE X 10K-FF, FLANGED TYPE, FLANGE DIMENSIONS: O.D.: 175 MM, BCD: 140 MM, BH: 4, BHD: 19 MM, THICKNESS: 18 MM, CONFORMING TO JIS STANDARD OR EQUIVALENT | VALVE, BALL, SUS 304, 65 MM NOMINAL SIZE X 10K-FF, FLANGED TYPE, FLANGE DIMENSIONS: O.D.: 175 MM, BCD: 140 MM, BH: 4, BHD: 19 MM, THICKNESS: 18 MM, CONFORMING TO JIS STANDARD OR EQUIVALENT | PC | 0 | 0 | CRITICAL | B | PD | 2240 | ERSA | OTHERS |  |  |  | EX |  |  |  | Url Not Found | [25 empty] | Cleansed | VALVE | BALL | TYPE |  | NOMINAL SIZE | 65 MM | END CONNECTION | FF FLANGED | PRESSURE CLASS/RATING | JIS 10K | BODY MATERIAL | STAINLESS STEEL 304 | CONFIGURATION |  | PORT TYPE |  | DESIGN PRESSURE |  | TEMPERATURE RATING |  | END TO END DISTANCE |  | OPERATED |  | TRIM |  | SOFTGOODS |  | HAZARD CLASS |  | CERTIFICATION/STANDARD | JIS | ADDITIONAL FEATURES EN | FLANGE DIMENSIONS: OD: 175 MM, BCD: 140 MM, BH: 4, BHD: 19 MM, THICKNESS: 18 MM | ADDITIONAL FEATURES ES |  | ADDITIONAL FEATURES FR | [25 empty] | Production Completed
STP_005-003 | Data Enrichment | SCS | SCS2 | OK | 2023-02-08 | 2023-02-09 |  | PSR936466 | 936466 | PSR936466 | VALVE, BALL, SUS 304, 80 MM NOMINAL SIZE X 10K-FF, MATERIAL: CAST STAINLESS STEEL, FLANGED TYPE DRILLED TO JIS STANDARD, JOINT FACE TYPE: FLAT FACE, FACE-TO-FACE DISTANCE: 204 MM OR EQUIVALENT | VALVE, BALL, SUS 304, 80 MM NOMINAL SIZE X 10K-FF, MATERIAL: CAST STAINLESS STEEL, FLANGED TYPE DRILLED TO JIS STANDARD, JOINT FACE TYPE: FLAT FACE, FACE-TO-FACE DISTANCE: 204 MM OR EQUIVALENT | PC | 0 | 0 | CONSUMABLES | C | PD | 2240 | ERSA | OTHERS |  |  |  | EX |  |  | EMMI INCORPORATED | Url Not Found | [9 empty] | EMMI INCORPORATED | [15 empty] | Cleansed | VALVE | BALL | TYPE |  | NOMINAL SIZE | 80 MM | END CONNECTION | FF DRILLED FLANGE | PRESSURE CLASS/RATING | JIS 10K | BODY MATERIAL | CAST STAINLESS STEEL 304 | CONFIGURATION |  | PORT TYPE |  | DESIGN PRESSURE |  | TEMPERATURE RATING |  | END TO END DISTANCE | 204 MM | OPERATED |  | TRIM |  | SOFTGOODS |  | HAZARD CLASS |  | CERTIFICATION/STANDARD | JIS | ADDITIONAL FEATURES EN |  | ADDITIONAL FEATURES ES |  | ADDITIONAL FEATURES FR | [25 empty] | Production Completed
STP_005-003 | Data Enrichment | SCS | SCS2 | OK | 2023-02-08 | 2023-02-09 |  | PSR418060 | 418060 | PSR418060 | VALVE, BALL, SUS 316L, 12.7 MM ND X 10K, FLANGED TYPE DRILLED TO JIS STANDARD, FLANGE DIAMETER: 89 MM, BH: 4,BHD: 16 MM, CONFORMING TO JIS/ANSI B16 STANDARD | VALVE, BALL, SUS 316L, 12.7 MM ND X 10K, FLANGED TYPE DRILLED TO JIS STANDARD, FLANGE DIAMETER: 89 MM, BH: 4,BHD: 16 MM, CONFORMING TO JIS/ANSI B16 STANDARD | PC | 0 | 0 | CONSUMABLES | C | PD | 2240 | ERSA | OTHERS |  |  |  | EX |  |  |  | Url Not Found | [25 empty] | Cleansed | VALVE | BALL | TYPE |  | NOMINAL SIZE | 12.7 MM | END CONNECTION | DRILLED FLANGED | PRESSURE CLASS/RATING | JIS 10K | BODY MATERIAL | STAINLESS STEEL 316L | CONFIGURATION |  | PORT TYPE |  | DESIGN PRESSURE |  | TEMPERATURE RATING |  | END TO END DISTANCE |  | OPERATED |  | TRIM |  | SOFTGOODS |  | HAZARD CLASS |  | CERTIFICATION/STANDARD | JIS/ANSI B16 | ADDITIONAL FEATURES EN | FLANGE DIAMETER: 89 MM, BH: 4,BHD: 16 MM | ADDITIONAL FEATURES ES |  | ADDITIONAL FEATURES FR | [25 empty] | Production Completed
STP_005-003 | Data Enrichment | SCS | SCS2 | OK | 2023-02-08 | 2023-02-09 |  | PSR050753 | 050753 | PSR050753 | VALVE, BALL, SUS 316L, MATERIAL: FOR 98% SULFURIC ACID APPLICATION, FLANGE TYPE, 3/4, RAISE FACE, ANSI 150, LEVER OPERATED, PTFE SEAL, 98.4 MM O.D. X 69.8 MM BCD, W/ FOUR 15.9 MM DIA BOLT HOLES, ACCEPTABLE BRAND: JC, KITZ, ULTRAMET | VALVE, BALL, SUS 316L, MATERIAL: FOR 98% SULFURIC ACID APPLICATION, FLANGE TYPE, 3/4, RAISE FACE, ANSI 150, LEVER OPERATED, PTFE SEAL, 98.4 MM O.D. X 69.8 MM BCD, W/ FOUR 15.9 MM DIA BOLT HOLES, ACCEPTABLE BRAND: JC, KITZ, ULTRAMET | PC | 0 | 0 | CONSUMABLES | C | PD | 2240 | ERSA | OTHERS |  |  |  | EX |  |  |  | Url Not Found | [9 empty] | JC, KITZ, ULTRAMET | [5 empty] | 98 PCT SULFURIC ACID APPLICATION | [9 empty] | Cleansed | VALVE | BALL | TYPE |  | NOMINAL SIZE | 3/4 IN | END CONNECTION | RF FLANGED | PRESSURE CLASS/RATING | 150 LB | BODY MATERIAL | STAINLESS STEEL 316L | CONFIGURATION |  | PORT TYPE |  | DESIGN PRESSURE |  | TEMPERATURE RATING |  | END TO END DISTANCE |  | OPERATED | LEVER HANDLE | TRIM |  | SOFTGOODS | PTFE SEAL | HAZARD CLASS |  | CERTIFICATION/STANDARD |  | ADDITIONAL FEATURES EN | 98.4 MM OD X 69.8 MM BCD, C/W FOUR 15.9 MM DIA BOLT HOLES | ADDITIONAL FEATURES ES |  | ADDITIONAL FEATURES FR | [25 empty] | Production Completed
STP_005-003 | Data Enrichment | SCS | SCS2 | OK | 2023-02-08 | 2023-02-09 |  | PSR052419 | 052419 | PSR052419 | VALVE, BALL, SUS 904, 25 MM X 10K, JIS SOCKET WELD TYPE, LEVER TYPE HANDLE | VALVE, BALL, SUS 904, 25 MM X 10K, JIS SOCKET WELD TYPE, LEVER TYPE HANDLE | PC | 0 | 0 | CRITICAL | B | PD | 2240 | ERSA | OTHERS |  |  |  | EX |  |  |  | Url Not Found | [25 empty] | Cleansed | VALVE | BALL | TYPE |  | NOMINAL SIZE | 25 MM | END CONNECTION | SOCKET WELD | PRESSURE CLASS/RATING | JIS 10K | BODY MATERIAL | STAINLESS STEEL 904L | CONFIGURATION |  | PORT TYPE |  | DESIGN PRESSURE |  | TEMPERATURE RATING |  | END TO END DISTANCE |  | OPERATED | LEVER HANDLE | TRIM |  | SOFTGOODS |  | HAZARD CLASS |  | CERTIFICATION/STANDARD |  | ADDITIONAL FEATURES EN |  | ADDITIONAL FEATURES ES |  | ADDITIONAL FEATURES FR | [25 empty] | Production Completed
STP_005-003 | Data Enrichment | SCS | SCS2 | OK | 2023-02-08 | 2023-02-09 |  | PSR038326 | 038326 | PSR038326 | VALVE, BALL, TYPE: BS-10FCTB25, WITH SOL | VALVE, BALL, TYPE: BS-10FCTB25, WITH SOLENOID VALVE AND FILTER REGULATOR; MFR: KITZ | UT | 0 | 0 |  | C | PD | 2240 | ERSA | OTHERS | N/A | N/A | N/A | EX |  |  |  | https://sg.misumi-ec.com/vona2/detail/221000052608/?HissuCode=10FCTB-25A |  | KITZ | BS-10FCTB25 | [22 empty] | Enriched | VALVE | BALL | TYPE |  | NOMINAL SIZE | 25 MM | END CONNECTION | FLANGED | PRESSURE CLASS/RATING | JIS 10K | BODY MATERIAL | CAST IRON GR FC200 | CONFIGURATION |  | PORT TYPE | FULL | DESIGN PRESSURE |  | TEMPERATURE RATING |  | END TO END DISTANCE |  | OPERATED | LEVER HANDLE | TRIM |  | SOFTGOODS |  | HAZARD CLASS |  | CERTIFICATION/STANDARD |  | ADDITIONAL FEATURES EN |  | ADDITIONAL FEATURES ES |  | ADDITIONAL FEATURES FR | [25 empty] | Production Completed
STP_005-003 | Data Enrichment | SCS | SCS2 | OK | 2023-02-08 | 2023-02-09 |  | PSR015625 | 015625 | PSR015625 | VALVE, BALL, TYPE: QH-1/2, PNEUMATIC CONNECTION (PORT 1 & 2): G1/2, P/N 9543, MOUNTING TYPE: LINE INSTALLATION, STANDARD NOMINAL FLOW RATE: 11500 l/min, NOMINLA SIZE: 15 mm, OPERATING MEDIUM: COMPRESSED AIR IN ACCORDANCE WITH | VALVE, BALL, TYPE: QH-1/2, PNEUMATIC CONNECTION (PORT 1 & 2): G1/2, P/N 9543, MOUNTING TYPE: LINE INSTALLATION, STANDARD NOMINAL FLOW RATE: 11500 l/min, NOMINLA SIZE: 15 mm, OPERATING MEDIUM: COMPRESSED AIR IN ACCORDANCE WITH ISO8573-1:2010 [7:-:-] WATER, BRAND: FESTO | PC | 0 | 0 | CONSUMABLES | C | PD | 2240 | ERSA | OTHERS |  |  |  | EX |  |  | FESTO INC. | https://www.festo.com/hk/en/a/download-document/datasheet/9543 |  | FESTO | QH-1/2 | FESTO | 9543 |  |  |  |  | FESTO INC. | [15 empty] | Enriched | VALVE | BALL | TYPE |  | NOMINAL SIZE | 1/2 IN | END CONNECTION | FBSPP | PRESSURE CLASS/RATING |  | BODY MATERIAL | BRASS | CONFIGURATION |  | PORT TYPE |  | DESIGN PRESSURE |  | TEMPERATURE RATING | -20 TO 150 DEG C | END TO END DISTANCE |  | OPERATED | MANUAL | TRIM | BRASS BALL/SHAFT | SOFTGOODS |  | HAZARD CLASS |  | CERTIFICATION/STANDARD | ISO 8573-1:2010 | ADDITIONAL FEATURES EN | MOUNTING TYPE: LINE INSTALLATION, STANDARD NOMINAL FLOW RATE: 11500 L/MIN, OPERATING MEDIUM: COMPRESSED AIR IN ACCORDANCE C/W WATER | ADDITIONAL FEATURES ES |  | ADDITIONAL FEATURES FR | [25 empty] | Production Completed
STP_005-003 | Data Enrichment | SCS | SCS2 | OK | 2023-02-08 | 2023-02-09 |  | PSR054490 | 054490 | PSR054490 | VALVE, BUTTERFLY, 125 mm D X 10K, WAFER TYPE, MATERIAL: CARBON STEEL, WITH HAND WHEEL; FOR MANUAL OPERATION | VALVE, BUTTERFLY, 125 mm D X 10K, WAFER TYPE, MATERIAL: CARBON STEEL, WITH HAND WHEEL; FOR MANUAL OPERATION | PC | 0 | 0 | CRITICAL | B | PD | 2240 | ERSA | OTHERS |  |  |  | EX |  |  |  | Url Not Found | [15 empty] | MANUAL OPERATION | [9 empty] | Cleansed | VALVE | BUTTERFLY | TYPE | WAFER | NOMINAL SIZE | 125 MM | END CONNECTION |  | CONFIGURATION |  | END TO END DISTANCE |  | BODY MATERIAL | CARBON STEEL | PRESSURE CLASS/RATING | JIS 10K | DESIGN PRESSURE |  | TEMPERATURE RATING |  | OPERATED | HANDWHEEL | TRIM |  | SOFTGOODS |  | HAZARD CLASS |  | CERTIFICATION/STANDARD |  | ADDITIONAL FEATURES EN |  | ADDITIONAL FEATURES ES |  | ADDITIONAL FEATURES FR | [27 empty] | Production Completed
STP_005-003 | Data Enrichment | SCS | SCS2 | OK | 2023-02-08 | 2023-02-09 |  | PSR944375 | 944375 | PSR944375 | VALVE, BUTTERFLY, 150 MM ND X 10K, GEAR OPERATED, MATERIAL: BODY: PP; DISC: PP; SEAT: PTFE; I.D.: 150 MM; O.D.: 285 MM; FLANGE TYPE DRILLED TO JIS 10K STANDARD; FLANGE DIMENSIONS: PCD:240 MM; BH: 8; BHD: 23 MM | VALVE, BUTTERFLY, 150 MM ND X 10K, GEAR OPERATED, MATERIAL: BODY: PP; DISC: PP; SEAT: PTFE; I.D.: 150 MM; O.D.: 285 MM; FLANGE TYPE DRILLED TO JIS 10K STANDARD; FLANGE DIMENSIONS: PCD:240 MM; BH: 8; BHD: 23 MM; WORKING TEMPERATURE: 0~85 DEG C | PC | 0 | 0 | CRITICAL | B | PD | 2240 | ERSA | OTHERS |  |  |  | EX |  |  | DAINAN TRADING | Url Not Found | [9 empty] | DAINAN TRADING | [15 empty] | Cleansed | VALVE | BUTTERFLY | TYPE |  | NOMINAL SIZE | 150 MM | END CONNECTION | DRILLED FLANGED | CONFIGURATION |  | END TO END DISTANCE |  | BODY MATERIAL | POLYPROPYLENE | PRESSURE CLASS/RATING | JIS 10K | DESIGN PRESSURE |  | TEMPERATURE RATING | 0-85 DEG C | OPERATED | GEAR | TRIM | POLYPROPYLENE DISC, PTFE SEAT | SOFTGOODS |  | HAZARD CLASS |  | CERTIFICATION/STANDARD |  | ADDITIONAL FEATURES EN | ID: 150 MM, OD: 285 MM, FLANGE DIMENSIONS: PCD: 240 MM, BH: 8, BHD: 23 MM | ADDITIONAL FEATURES ES |  | ADDITIONAL FEATURES FR | [27 empty] | Production Completed
STP_005-003 | Data Enrichment | SCS | SCS2 | OK | 2023-02-08 | 2023-02-09 |  | PSR052463 | 052463 | PSR052463 | VALVE, BUTTERFLY, 20'' X ANSI CLASS150, BODY/DISC MATERIAL: PP/PP, SEAT MATERIAL: EPDM, GEAR TYPE, HANDWHEEL OPERATED, CONFORMING TO ANSI CLASS 150 STANDARD, TYPE 75; BRAND: ASAHI | VALVE, BUTTERFLY, 20'' X ANSI CLASS150, BODY/DISC MATERIAL: PP/PP, SEAT MATERIAL: EPDM, GEAR TYPE, HANDWHEEL OPERATED, CONFORMING TO ANSI CLASS 150 STANDARD, TYPE 75; BRAND: ASAHI | AY | 0 | 0 | CONSUMABLES | C | ND | 2240 | UNBW | CAPITAL |  |  |  | EX |  |  | DAINAN TRADING | Url Not Found | [9 empty] | DAINAN TRADING |  | ASAHI | [13 empty] | Cleansed | VALVE | BUTTERFLY | TYPE |  | NOMINAL SIZE | 20 IN | END CONNECTION |  | CONFIGURATION |  | END TO END DISTANCE |  | BODY MATERIAL | POLYPROPYLENE | PRESSURE CLASS/RATING | 150 LB | DESIGN PRESSURE |  | TEMPERATURE RATING |  | OPERATED | GEAR, HANDWHEEL | TRIM | POLYPROPYLENE DISC, EPDM SEAT | SOFTGOODS |  | HAZARD CLASS |  | CERTIFICATION/STANDARD |  | ADDITIONAL FEATURES EN | TYPE 75 | ADDITIONAL FEATURES ES |  | ADDITIONAL FEATURES FR | [27 empty] | Production Completed
STP_005-003 | Data Enrichment | SCS | SCS2 | OK | 2023-02-08 | 2023-02-09 |  | PSR055837 | 055837 | PSR055837 | VALVE, BUTTERFLY, 250MM DN (10 NPS) X 150 LB, LUG TYPE, HIGH PERFORMANCE, GEAR OPERATED, BODY & DISC MATERIAL: 316 SS, SEAT: PTFE | VALVE, BUTTERFLY, 250MM DN (10 NPS) X 150 LB, LUG TYPE, HIGH PERFORMANCE, GEAR OPERATED, BODY & DISC MATERIAL: 316 SS, SEAT: PTFE | PC | 0 | 0 | CONSUMABLES | C | PD | 2240 | ERSA | OTHERS |  |  |  | EX |  |  |  | Url Not Found | [25 empty] | Cleansed | VALVE | BUTTERFLY | TYPE | LUG, HIGH PERFORMANCE | NOMINAL SIZE | 250 MM | END CONNECTION |  | CONFIGURATION |  | END TO END DISTANCE |  | BODY MATERIAL | STAINLESS STEEL 316 | PRESSURE CLASS/RATING | 150 LB | DESIGN PRESSURE |  | TEMPERATURE RATING |  | OPERATED | GEAR | TRIM | STAINLESS STEEL 316 DISC, PTFE SEAT | SOFTGOODS |  | HAZARD CLASS |  | CERTIFICATION/STANDARD |  | ADDITIONAL FEATURES EN |  | ADDITIONAL FEATURES ES |  | ADDITIONAL FEATURES FR | [27 empty] | Production Completed
STP_005-003 | Data Enrichment | SCS | SCS2 | OK | 2023-02-08 | 2023-02-09 |  | PSR057584 | 057584 | PSR057584 | VALVE, BUTTERFLY, 250mm, GEAR OPERATED, MATERIAL: BODY: DUCTILE IRON; DISC: C95400; SEAT: EPDM; FLANGE TYPE DRILLED TO ASME B16.5; WORKING TEMPERATURE: 0~50°C | VALVE, BUTTERFLY, 250mm, GEAR OPERATED, MATERIAL: BODY: DUCTILE IRON; DISC: C95400; SEAT: EPDM; FLANGE TYPE DRILLED TO ASME B16.5; WORKING TEMPERATURE: 0~50°C | PC | 0 | 0 | CONSUMABLES | C | PD | 2240 | ERSA | OTHERS |  |  |  | EX |  |  | YFL INDUSTRIAL SUPPLY CORPORATION LIMITED | Url Not Found | [9 empty] | YFL INDUSTRIAL SUPPLY CORPORATION LIMITED | [15 empty] | Cleansed | VALVE | BUTTERFLY | TYPE |  | NOMINAL SIZE | 250 MM | END CONNECTION | DRILLED FLANGED | CONFIGURATION |  | END TO END DISTANCE |  | BODY MATERIAL | DUCTILE IRON | PRESSURE CLASS/RATING |  | DESIGN PRESSURE |  | TEMPERATURE RATING | 0-50 DEG C | OPERATED | GEAR | TRIM | ALUMINIUM BRONZE GR C95400, EPDM SEAT | SOFTGOODS |  | HAZARD CLASS |  | CERTIFICATION/STANDARD | ASME B16.5 | ADDITIONAL FEATURES EN |  | ADDITIONAL FEATURES ES |  | ADDITIONAL FEATURES FR | [27 empty] | Production Completed
STP_005-003 | Data Enrichment | SCS | SCS2 | OK | 2023-02-08 | 2023-02-09 |  | PSR029673 | 029673 | PSR029673 | VALVE, BUTTERFLY, 300A X 10K-RF, WAFER TYPE, CONFORMING TO JIS STANDARD; FOR COOLING WATER. | VALVE, BUTTERFLY, 300A X 10K-RF, WAFER TYPE, CONFORMING TO JIS STANDARD; FOR COOLING WATER. | AY | 0 | 0 | CONSUMABLES | C | PD | 2240 | ERSA | OTHERS |  |  |  | EX |  |  |  | Url Not Found | [15 empty] | COOLING WATER | [9 empty] | Cleansed | VALVE | BUTTERFLY | TYPE | WAFER | NOMINAL SIZE | 300 MM | END CONNECTION | RF FLANGED | CONFIGURATION |  | END TO END DISTANCE |  | BODY MATERIAL |  | PRESSURE CLASS/RATING | JIS 10K | DESIGN PRESSURE |  | TEMPERATURE RATING |  | OPERATED |  | TRIM |  | SOFTGOODS |  | HAZARD CLASS |  | CERTIFICATION/STANDARD | JIS | ADDITIONAL FEATURES EN |  | ADDITIONAL FEATURES ES |  | ADDITIONAL FEATURES FR | [27 empty] | Production Completed
STP_005-003 | Data Enrichment | SCS | SCS2 | OK | 2023-02-08 | 2023-02-09 |  | PSR944859 | 944859 | PSR944859 | VALVE, BUTTERFLY, 50 MM, WAFER TYPE, MATERIAL: PP, SEAT: FKM, WITH LEVER HANDLE, DRILLED TO JIS 10K/ANSI CLASS 150 STANDARD | VALVE, BUTTERFLY, 50 MM, WAFER TYPE, MATERIAL: PP, SEAT: FKM, WITH LEVER HANDLE, DRILLED TO JIS 10K/ANSI CLASS 150 STANDARD | PC | 0 | 0 | CONSUMABLES | B | PD | 2240 | ERSA | OTHERS |  |  |  | EX |  |  | FASAR UPU, INC. | Url Not Found | [9 empty] | FASAR UPU, INC. | [15 empty] | Cleansed | VALVE | BUTTERFLY | TYPE | WAFER | NOMINAL SIZE | 50 MM | END CONNECTION | DRILLED FLANGED | CONFIGURATION |  | END TO END DISTANCE |  | BODY MATERIAL | POLYPROPYLENE | PRESSURE CLASS/RATING | JIS 10K/150 LB | DESIGN PRESSURE |  | TEMPERATURE RATING |  | OPERATED | LEVER HANDLE | TRIM | FKM SEAT | SOFTGOODS |  | HAZARD CLASS |  | CERTIFICATION/STANDARD |  | ADDITIONAL FEATURES EN |  | ADDITIONAL FEATURES ES |  | ADDITIONAL FEATURES FR | [27 empty] | Production Completed
STP_005-003 | Data Enrichment | SCS | SCS2 | OK | 2023-02-08 | 2023-02-09 |  | PSR057579 | 057579 | PSR057579 | VALVE, BUTTERFLY, 80mm, GEAR OPERATED, MATERIAL: BODY: DUCTILE IRON; DISC: C95400; SEAT: EPDM; FLANGE TYPE DRILLED TO ASME B16.5; WORKING TEMPERATURE: 0~50°C | VALVE, BUTTERFLY, 80mm, GEAR OPERATED, MATERIAL: BODY: DUCTILE IRON; DISC: C95400; SEAT: EPDM; FLANGE TYPE DRILLED TO ASME B16.5; WORKING TEMPERATURE: 0~50°C | PC | 0 | 0 | CONSUMABLES | C | PD | 2240 | ERSA | OTHERS |  |  |  | EX |  |  |  | Url Not Found | [25 empty] | Cleansed | VALVE | BUTTERFLY | TYPE |  | NOMINAL SIZE | 80 MM | END CONNECTION | DRILLED FLANGED | CONFIGURATION |  | END TO END DISTANCE |  | BODY MATERIAL | DUCTILE IRON | PRESSURE CLASS/RATING |  | DESIGN PRESSURE |  | TEMPERATURE RATING | 0-50 DEG C | OPERATED | GEAR | TRIM | ALUMINIUM BRONZE GR C95400, EPDM SEAT | SOFTGOODS |  | HAZARD CLASS |  | CERTIFICATION/STANDARD | ASME B16.5 | ADDITIONAL FEATURES EN |  | ADDITIONAL FEATURES ES |  | ADDITIONAL FEATURES FR | [27 empty] | Production Completed
STP_005-003 | Data Enrichment | SCS | SCS2 | OK | 2023-02-08 | 2023-02-09 |  | PSR042774 | 042774 | PSR042774 | VALVE, BUTTERFLY, CONTROL, MODEL (MINIMAL): 93-0935-11350-532/CD77, SPARE CODE: A.INSTR.101, SERIAL NO.: 1592776003, RANGE: 0 - 100 %; FOR MAKE-UP WATER TO BALL MILL, EQUIPMENT NO.: FV-0604-21; MFR: BRAY | VALVE, BUTTERFLY, CONTROL, MODEL (MINIMAL): 93-0935-11350-532/CD77, SPARE CODE: A.INSTR.101, SERIAL NO.: 1592776003, RANGE: 0 - 100 %; FOR MAKE-UP WATER TO BALL MILL, EQUIPMENT NO.: FV-0604-21; MFR: BRAY | PC | 0 | 0 | CRITICAL | B | PD | 2240 | ERSA | OTHERS |  |  |  | EX |  |  | GENERAL EXPORTATION (H.K.) CO., LTD. | Url Not Found |  | BRAY CONTROLS | 93-0935-11350-532/CD77 | NERIN ENGINEERING | A.INSTR.101 |  |  |  |  | GENERAL EXPORTATION (H.K.) CO., LTD. | [5 empty] | MAKE-UP WATER TO BALL MILL | FV-0604-21 |  |  |  | 1592776003 |  |  |  |  | Cleansed | VALVE | BUTTERFLY | TYPE | CONTROL | NOMINAL SIZE |  | END CONNECTION |  | CONFIGURATION |  | END TO END DISTANCE |  | BODY MATERIAL |  | PRESSURE CLASS/RATING |  | DESIGN PRESSURE |  | TEMPERATURE RATING |  | OPERATED |  | TRIM |  | SOFTGOODS |  | HAZARD CLASS |  | CERTIFICATION/STANDARD |  | ADDITIONAL FEATURES EN | RANGE: 0-100PCT | ADDITIONAL FEATURES ES |  | ADDITIONAL FEATURES FR | [27 empty] | Production Completed
STP_005-003 | Data Enrichment | SCS | SCS2 | OK | 2023-02-08 | 2023-02-09 |  | PSR042767 | 042767 | PSR042767 | VALVE, BUTTERFLY, CONTROL, MODEL (MINIMAL): 93-1605-11350-532/CD77, SPARE CODE: A.INSTR.218, SERIAL NO.: 1592780001; FOR ROUGHING 1 FLOTATION CELL BLOW, EQUIPMENT NO.: FV-0604-41; MFR: BRAY | VALVE, BUTTERFLY, CONTROL, MODEL (MINIMAL): 93-1605-11350-532/CD77, SPARE CODE: A.INSTR.218, SERIAL NO.: 1592780001; FOR ROUGHING 1 FLOTATION CELL BLOW, EQUIPMENT NO.: FV-0604-41; MFR: BRAY | PC | 0 | 0 | CONSUMABLES | B | PD | 2240 | ERSA | OTHERS |  |  |  | EX |  |  |  | Url Not Found |  | BRAY CONTROLS | 93-1605-11350-532/CD77 | NERIN ENGINEERING | A.INSTR.218 | [10 empty] | ROUGHING 1 FLOTATION CELL BLOW | FV-0604-41 |  |  |  | 1592780001 |  |  |  |  | Cleansed | VALVE | BUTTERFLY | TYPE | CONTROL | NOMINAL SIZE |  | END CONNECTION |  | CONFIGURATION |  | END TO END DISTANCE |  | BODY MATERIAL |  | PRESSURE CLASS/RATING |  | DESIGN PRESSURE |  | TEMPERATURE RATING |  | OPERATED |  | TRIM |  | SOFTGOODS |  | HAZARD CLASS |  | CERTIFICATION/STANDARD |  | ADDITIONAL FEATURES EN |  | ADDITIONAL FEATURES ES |  | ADDITIONAL FEATURES FR | [27 empty] | Production Completed
STP_005-003 | Data Enrichment | SCS | SCS2 | OK | 2023-02-08 | 2023-02-09 |  | PSR042769 | 042769 | PSR042769 | VALVE, BUTTERFLY, CONTROL, MODEL (MINIMAL): 9F93-2555-11350-532, SPARE CODE: A.INSTR.221, SERIAL NO.: 20148001; FOR SCAVENGING 1 & 2 FLOTATION CELL BLOW, EQUIPMENT NO.: FV-0604-42/43/44; MFR: BRAY | VALVE, BUTTERFLY, CONTROL, MODEL (MINIMAL): 9F93-2555-11350-532, SPARE CODE: A.INSTR.221, SERIAL NO.: 20148001; FOR SCAVENGING 1 & 2 FLOTATION CELL BLOW, EQUIPMENT NO.: FV-0604-42/43/44; MFR: BRAY | PC | 0 | 0 | CONSUMABLES | B | PD | 2240 | ERSA | OTHERS |  |  |  | EX |  |  |  | Url Not Found |  | BRAY CONTROLS | 9F93-2555-11350-532 | NERIN ENGINEERING | A.INSTR.221 | [10 empty] | SCAVENGING 1 AND 2 FLOTATION CELL BLOW | FV-0604-42/43/44 |  |  |  | 20148001 |  |  |  |  | Cleansed | VALVE | BUTTERFLY | TYPE | CONTROL | NOMINAL SIZE |  | END CONNECTION |  | CONFIGURATION |  | END TO END DISTANCE |  | BODY MATERIAL |  | PRESSURE CLASS/RATING |  | DESIGN PRESSURE |  | TEMPERATURE RATING |  | OPERATED |  | TRIM |  | SOFTGOODS |  | HAZARD CLASS |  | CERTIFICATION/STANDARD |  | ADDITIONAL FEATURES EN |  | ADDITIONAL FEATURES ES |  | ADDITIONAL FEATURES FR | [27 empty] | Production Completed
STP_005-003 | Data Enrichment | SCS | SCS2 | OK | 2023-02-08 | 2023-02-09 |  | PSR029529 | 029529 | PSR029529 | VALVE, BUTTERFLY, DN100 MM, DOUBLE FLANGE TYPE, RAISED FACE, BODY MATERIAL: CARBON STEEL, WITH HAND WHEEL FOR MANUAL OPERATION. | VALVE, BUTTERFLY, DN100 MM, DOUBLE FLANGE TYPE, RAISED FACE, BODY MATERIAL: CARBON STEEL, WITH HAND WHEEL FOR MANUAL OPERATION. | PC | 0 | 0 | CONSUMABLES | C | PD | 2240 | ERSA | OTHERS |  |  |  | EX |  |  | GENERAL EXPORTATION (H.K.) CO., LTD. | Url Not Found | [9 empty] | GENERAL EXPORTATION (H.K.) CO., LTD. | [5 empty] | MANUAL OPERATION | [9 empty] | Cleansed | VALVE | BUTTERFLY | TYPE |  | NOMINAL SIZE | DN100 | END CONNECTION | RF DOUBLE FLANGED | CONFIGURATION |  | END TO END DISTANCE |  | BODY MATERIAL | CARBON STEEL | PRESSURE CLASS/RATING |  | DESIGN PRESSURE |  | TEMPERATURE RATING |  | OPERATED | HANDWHEEL | TRIM |  | SOFTGOODS |  | HAZARD CLASS |  | CERTIFICATION/STANDARD |  | ADDITIONAL FEATURES EN |  | ADDITIONAL FEATURES ES |  | ADDITIONAL FEATURES FR | [27 empty] | Production Completed
STP_005-003 | Data Enrichment | SCS | SCS2 | OK | 2023-02-08 | 2023-02-09 |  | PSR047950 | 047950 | PSR047950 | VALVE, BUTTERFLY, DN150 MM, DOUBLE FLANGE TYPE, RAISED FACE, BODY MATERIAL: DUCTILE IRON, SHAFT MATERIAL: STAINLESS STEEL (A351), DISC MATERIALS: SUS, WITH HANDLE LEVER OPERATED FOR MANUAL OPERATION, MFR: SMITH | VALVE, BUTTERFLY, DN150 MM, DOUBLE FLANGE TYPE, RAISED FACE, BODY MATERIAL: DUCTILE IRON, SHAFT MATERIAL: STAINLESS STEEL (A351), DISC MATERIALS: SUS, WITH HANDLE LEVER OPERATED FOR MANUAL OPERATION, MFR: SMITH | UT | 0 | 0 | CRITICAL | B | PD | 2240 | ERSA | OTHERS |  |  |  | EX |  |  | ORMOC LIBERTY MARKETING, INC. | Url Not Found |  | SMITH | [7 empty] | ORMOC LIBERTY MARKETING, INC. | [5 empty] | MANUAL OPERATION | [9 empty] | Cleansed | VALVE | BUTTERFLY | TYPE |  | NOMINAL SIZE | DN150 | END CONNECTION | RF DOUBLE FLANGED | CONFIGURATION |  | END TO END DISTANCE |  | BODY MATERIAL | DUCTILE IRON | PRESSURE CLASS/RATING |  | DESIGN PRESSURE |  | TEMPERATURE RATING |  | OPERATED | HANDLE LEVER | TRIM | STAINLESS STEEL A351 SHAFT, STAINLESS STEEL DISC | SOFTGOODS |  | HAZARD CLASS |  | CERTIFICATION/STANDARD |  | ADDITIONAL FEATURES EN |  | ADDITIONAL FEATURES ES |  | ADDITIONAL FEATURES FR | [27 empty] | Production Completed
STP_005-003 | Data Enrichment | SCS | SCS2 | OK | 2023-02-08 | 2023-02-09 |  | PSR946213 | 946213 | PSR946213 | VALVE, BUTTERFLY, DN80, F-F DIMENSION: 48, MODEL: S40, WAFER TYPE, BODY TYPE: DOUBLE ECCENTRIC, BODY MATERIAL: WCB, DISC MATERIAL: CF8M, SEAT MATERIAL: RTFE, STEM MATERIAL: 17-4PH, PACKING MATERIAL: PTFE, ANSI B16.5 | VALVE, BUTTERFLY, DN80, F-F DIMENSION: 48, MODEL: S40, WAFER TYPE, BODY TYPE: DOUBLE ECCENTRIC, BODY MATERIAL: WCB, DISC MATERIAL: CF8M, SEAT MATERIAL: RTFE, STEM MATERIAL: 17-4PH, PACKING MATERIAL: PTFE, ANSI B16.5, 150#, RF, FOR COOLING WATER BASIN MAKE UP WATER, CONFORM TO ACTUATOR MODEL: S93-935FC, MFR: BRAY CONTROLS CHINA | UT | 0 | 0 | CONSUMABLES | B | PD | 2240 | ERSA | OTHERS |  |  |  | EX |  |  | GENERAL EXPORTATION (H.K.) CO., LTD. | Url Not Found |  | BRAY CONTROLS | S40 | [6 empty] | GENERAL EXPORTATION (H.K.) CO., LTD. | [5 empty] | COOLING WATER BASIN MAKE UP WATER, CONFORM TO ACTUATOR MODEL: S93-935FC, MFR: BRAY CONTROLS CHINA | [9 empty] | Cleansed | VALVE | BUTTERFLY | TYPE | WAFER, DOUBLE ECCENTRIC | NOMINAL SIZE | DN80 | END CONNECTION | RF FLANGED | CONFIGURATION |  | END TO END DISTANCE | 48 MM | BODY MATERIAL | CARBON STEEL GR WCB | PRESSURE CLASS/RATING | 150 LB | DESIGN PRESSURE |  | TEMPERATURE RATING |  | OPERATED | ACTUATOR | TRIM | STAINLESS STEEL 316 GR CF8M DISC, RTFE SEAT, 17-4PH STAINLESS STEEL STEM | SOFTGOODS | PTFE PACKING | HAZARD CLASS |  | CERTIFICATION/STANDARD | ANSI B16.5 | ADDITIONAL FEATURES EN | ACTUATOR MODEL NO: S93-935FC | ADDITIONAL FEATURES ES |  | ADDITIONAL FEATURES FR | [27 empty] | Production Completed
STP_005-003 | Data Enrichment | SCS | SCS2 | OK | 2023-02-08 | 2023-02-09 |  | PSR951199 | 951199 | PSR951199 | VALVE, BUTTERFLY, DOUBLE FLANGE, DN 700, PTFE LINED, BODY MATERIAL: DUCTILE IRON, DISC: CF8M + PTFE, SEAT MATERIAL: PTFE, GEAR TYPE, HANDWHEEL OPERATED, PCD: 840 MM, BH: 24, BHD: 30 MM, FACE TO FACE DISTANCE: 292 MM | VALVE, BUTTERFLY, DOUBLE FLANGE, DN 700, PTFE LINED, BODY MATERIAL: DUCTILE IRON, DISC: CF8M + PTFE, SEAT MATERIAL: PTFE, GEAR TYPE, HANDWHEEL OPERATED, PCD: 840 MM, BH: 24, BHD: 30 MM, FACE TO FACE DISTANCE: 292 MM, FLANGE CONNECTION CONFORMING TO DIN PN10 STANDARD | AY | 0 | 0 | CRITICAL | A | PD | 2240 | ERSA | OTHERS |  |  |  | EX |  |  |  | Url Not Found | [25 empty] | Cleansed | VALVE | BUTTERFLY | TYPE |  | NOMINAL SIZE | DN700 | END CONNECTION | DOUBLE FLANGED | CONFIGURATION |  | END TO END DISTANCE | 292 MM | BODY MATERIAL | DUCTILE IRON | PRESSURE CLASS/RATING | PN10 | DESIGN PRESSURE |  | TEMPERATURE RATING |  | OPERATED | GEAR, HANDWHEEL | TRIM | STAINLESS STEEL 316 GR CF8M+PTFE DISC, PTFE SEAT | SOFTGOODS |  | HAZARD CLASS |  | CERTIFICATION/STANDARD | DIN | ADDITIONAL FEATURES EN | PTFE LINED, PCD: 840 MM, BH: 24, BHD: 30 MM | ADDITIONAL FEATURES ES |  | ADDITIONAL FEATURES FR | [27 empty] | Production Completed
STP_005-003 | Data Enrichment | SCS | SCS2 | OK | 2023-02-08 | 2023-02-09 |  | PSR951200 | 951200 | PSR951200 | VALVE, BUTTERFLY, DOUBLE FLANGE, DN 800, PTFE LINED, BODY MATERIAL: DUCTILE IRON, DISC: CF8M + PTFE, SEAT MATERIAL: PTFE, GEAR TYPE, HANDWHEEL OPERATED, PCD: 950 MM, BH: 24, BHD: 34 MM, FACE TO FACE DISTANCE: 318 MM | VALVE, BUTTERFLY, DOUBLE FLANGE, DN 800, PTFE LINED, BODY MATERIAL: DUCTILE IRON, DISC: CF8M + PTFE, SEAT MATERIAL: PTFE, GEAR TYPE, HANDWHEEL OPERATED, PCD: 950 MM, BH: 24, BHD: 34 MM, FACE TO FACE DISTANCE: 318 MM, FLANGE CONNECTION CONFORMING TO DIN PN10 STANDARD | AY | 0 | 0 | CRITICAL | A | PD | 2240 | ERSA | OTHERS |  |  |  | EX |  |  |  | Url Not Found | [25 empty] | Cleansed | VALVE | BUTTERFLY | TYPE |  | NOMINAL SIZE | DN800 | END CONNECTION | DOUBLE FLANGED | CONFIGURATION |  | END TO END DISTANCE | 318 MM | BODY MATERIAL | DUCTILE IRON | PRESSURE CLASS/RATING | PN10 | DESIGN PRESSURE |  | TEMPERATURE RATING |  | OPERATED | GEAR, HANDWHEEL | TRIM | STAINLESS STEEL 316 GR CF8M+PTFE DISC, PTFE SEAT | SOFTGOODS |  | HAZARD CLASS |  | CERTIFICATION/STANDARD | DIN | ADDITIONAL FEATURES EN | PTFE LINED, PCD: 950 MM, BH: 24, BHD: 34 MM | ADDITIONAL FEATURES ES |  | ADDITIONAL FEATURES FR | [27 empty] | Production Completed
STP_005-003 | Data Enrichment | SCS | SCS2 | OK | 2023-02-08 | 2023-02-09 |  | PSR055725 | 055725 | PSR055725 | VALVE, BUTTERFLY, DOUBLE-FLANGE, DN 1200, PN 10, FOR SEAWATER APPLICATION, FACE-TO-FACE 470 MM, MATERIAL BODY: CAST IRON, DISC: AL-BRONCE, STEM: F53, SEAT: EPDM, WITH REGULATING ELECTRIC ACTUATOR 440V 60HZ 3-PHASE | VALVE, BUTTERFLY, DOUBLE-FLANGE, DN 1200, PN 10, FOR SEAWATER APPLICATION, FACE-TO-FACE 470 MM, MATERIAL BODY: CAST IRON, DISC: AL-BRONCE, STEM: F53, SEAT: EPDM, WITH REGULATING ELECTRIC ACTUATOR 440V 60HZ 3-PHASE WITH OVER TORQUE LIMIT SWITCH, PERCENT OPENING SIGNAL, ANALOG OUTPUT 4 - 20 mA, WITH FULLY CLOSE/OPEN INDICATION, LOCAL MANUAL START-UP, WITH ADDITIONAL COUNTER FLANGES, BOLTS, NUTS, GASKETS AND PIPE SPOOL | SE | 0 | 0 | CONSUMABLES | C | ND | 2240 | UNBW | CAPITAL |  |  |  | EX |  |  |  | Url Not Found | [15 empty] | SEAWATER APPLICATION | [9 empty] | Cleansed | VALVE | BUTTERFLY | TYPE |  | NOMINAL SIZE | DN1200 | END CONNECTION | DOUBLE FLANGED | CONFIGURATION |  | END TO END DISTANCE | 470 MM | BODY MATERIAL | CAST IRON | PRESSURE CLASS/RATING | PN10 | DESIGN PRESSURE |  | TEMPERATURE RATING |  | OPERATED | ELECTRIC ACTUATOR | TRIM | ALUMINIUM BRONZE DISC, DUPLEX STAINLESS STEEL GR F53 STEM, EPDM SEAT | SOFTGOODS |  | HAZARD CLASS |  | CERTIFICATION/STANDARD |  | ADDITIONAL FEATURES EN | C/W REGULATING ELECTRIC ACTUATOR 440V 60HZ 3-PHASE WITH OVER TORQUE LIMIT SWITCH, PERCENT OPENING SIGNAL, ANALOG OUTPUT 4-20 MA, C/W FULLY CLOSE/OPEN INDICATION, LOCAL MANUAL START-UP, C/W ADDITIONAL COUNTER FLANGES, BOLTS, NUTS, GASKETS AND PIPE SPOOL | ADDITIONAL FEATURES ES |  | ADDITIONAL FEATURES FR | [27 empty] | Production Completed
STP_005-003 | Data Enrichment | SCS | SCS2 | OK | 2023-02-08 | 2023-02-09 |  | PSR034811 | 034811 | PSR034811 | VALVE, BUTTERFLY, HIGH PERFORMANCE, P/N S40, DN100, SPARE CODE: A.Instr.37; COMPLETE SET, WITH POSITION INDICATOR, TWO ACTUATOR, MODEL: 6A-6DR5010-0NN00-5KA0, IP66, NEMA TYPE 4X, MODEL: 93-1195-11350-532/CD77, BRAND: BRAY CONTROLS | VALVE, BUTTERFLY, HIGH PERFORMANCE, P/N S40, DN100, SPARE CODE: A.Instr.37; COMPLETE SET, WITH POSITION INDICATOR, TWO ACTUATOR, MODEL: 6A-6DR5010-0NN00-5KA0, IP66, NEMA TYPE 4X, MODEL: 93-1195-11350-532/CD77, BRAND: BRAY CONTROLS , PRESSURE REGULATOR, MODEL: AW30-N02BG-2-X430, BRAND: SMC, HAND WHEEL, MFR: BRAY CONTROLS | AY | 1 | 1 | CONSUMABLES | B | V1 | 2240 | ERSA | OTHERS |  |  |  | HB |  |  | GENERAL EXPORTATION (H.K.) CO., LTD. | Url Not Found |  | BRAY CONTROLS | S40 | NERIN ENGINEERING | A.Instr.37 | BRAY CONTROLS | 93-1195-11350-532/CD77 |  |  | GENERAL EXPORTATION (H.K.) CO., LTD. |  | BRAY CONTROLS |  | SMC | [11 empty] | Cleansed | VALVE | BUTTERFLY | TYPE | HIGH PERFORMANCE | NOMINAL SIZE | DN100 | END CONNECTION |  | CONFIGURATION |  | END TO END DISTANCE |  | BODY MATERIAL |  | PRESSURE CLASS/RATING |  | DESIGN PRESSURE |  | TEMPERATURE RATING |  | OPERATED | ACTUATOR | TRIM |  | SOFTGOODS |  | HAZARD CLASS |  | CERTIFICATION/STANDARD |  | ADDITIONAL FEATURES EN | COMPLETE SET, C/W POSITION INDICATOR, TWO ACTUATOR MODEL NO: 6A-6DR5010-0NN00-5KA0, IP66, NEMA TYPE 4X, PRESSURE REGULATOR MODEL: AW30-N02BG-2-X430 | ADDITIONAL FEATURES ES |  | ADDITIONAL FEATURES FR | [27 empty] | Production Completed
STP_005-003 | Data Enrichment | SCS | SCS2 | OK | 2023-02-08 | 2023-02-09 |  | PSR941337 | 941337 | PSR941337 | VALVE, BUTTERFLY, PVC, 150 MM ND X 10K, GEAR OPERATED, MATERIAL: BODY: U-PVC; DISC: PP; SEAT: EPDM; I.D.: 150 MM; O.D.: 285 MM; FLANGE TYPE DRILLED TO JIS 10K STANDARD; FLANGE DIMENSIONS: PCD:240 MM; BH: 8; BHD: 23 MM | VALVE, BUTTERFLY, PVC, 150 MM ND X 10K, GEAR OPERATED, MATERIAL: BODY: U-PVC; DISC: PP; SEAT: EPDM; I.D.: 150 MM; O.D.: 285 MM; FLANGE TYPE DRILLED TO JIS 10K STANDARD; FLANGE DIMENSIONS: PCD:240 MM; BH: 8; BHD: 23 MM | PC | 0 | 0 | CONSUMABLES | C | PD | 2240 | ERSA | OTHERS |  |  |  | EX |  |  | APEX PLASTIC PIPING SUPPLY AND SERVICES INC. | Url Not Found | [9 empty] | APEX PLASTIC PIPING SUPPLY AND SERVICES INC. | [15 empty] | Cleansed | VALVE | BUTTERFLY | TYPE |  | NOMINAL SIZE | 150 MM | END CONNECTION | DRILLED FLANGED | CONFIGURATION |  | END TO END DISTANCE |  | BODY MATERIAL | U-PVC | PRESSURE CLASS/RATING | JIS 10K | DESIGN PRESSURE |  | TEMPERATURE RATING |  | OPERATED | GEAR | TRIM | POLYPROPYLENE DISC, EPDM SEAT | SOFTGOODS |  | HAZARD CLASS |  | CERTIFICATION/STANDARD |  | ADDITIONAL FEATURES EN | ID: 150 MM, OD: 285 MM, FLANGE DIMENSIONS: PCD: 240 MM, BH: 8, BHD: 23 MM | ADDITIONAL FEATURES ES |  | ADDITIONAL FEATURES FR | [27 empty] | Production Completed
STP_005-003 | Data Enrichment | SCS | SCS2 | OK | 2023-02-08 | 2023-02-09 |  | PSR176489 | 176489 | PSR176489 | VALVE, BUTTERFLY, PVC, 250 MM ND X 10K, GEAR OPERATED, MATERIAL: BODY: U-PVC; DISC: PP; SEAT: EPDM; I.D.: 256 MM; O.D.: 520 MM; FLANGE TYPE DRILLED TO JIS 10K STANDARD; FLANGE DIMENSIONS: PCD:355 MM; BH: 12; BHD: 25 MM | VALVE, BUTTERFLY, PVC, 250 MM ND X 10K, GEAR OPERATED, MATERIAL: BODY: U-PVC; DISC: PP; SEAT: EPDM; I.D.: 256 MM; O.D.: 520 MM; FLANGE TYPE DRILLED TO JIS 10K STANDARD; FLANGE DIMENSIONS: PCD:355 MM; BH: 12; BHD: 25 MM | PC | 0 | 0 | CONSUMABLES | B | PD | 2240 | ERSA | OTHERS |  |  |  | EX |  |  |  | Url Not Found | [25 empty] | Cleansed | VALVE | BUTTERFLY | TYPE |  | NOMINAL SIZE | 250 MM | END CONNECTION | DRILLED FLANGED | CONFIGURATION |  | END TO END DISTANCE |  | BODY MATERIAL | U-PVC | PRESSURE CLASS/RATING | JIS 10K | DESIGN PRESSURE |  | TEMPERATURE RATING |  | OPERATED | GEAR | TRIM | POLYPROPYLENE DISC, EPDM SEAT | SOFTGOODS |  | HAZARD CLASS |  | CERTIFICATION/STANDARD |  | ADDITIONAL FEATURES EN | ID: 256 MM; OD: 520 MM, FLANGE DIMENSIONS: PCD: 355 MM, BH: 12, BHD: 25 MM | ADDITIONAL FEATURES ES |  | ADDITIONAL FEATURES FR | [27 empty] | Production Completed
STP_005-003 | Data Enrichment | SCS | SCS2 | OK | 2023-02-08 | 2023-02-09 |  | PSR176687 | 176687 | PSR176687 | VALVE, BUTTERFLY, PVC, 300 MM NOMINAL SIZE X JIS 10K, GEAR OPERATED, MATERIAL: BODY-U-PVC, DISC-PP; SEAT-EPDM; BCD: 400 MM; BH: 16; BHD: 25 MM | VALVE, BUTTERFLY, PVC, 300 MM NOMINAL SIZE X JIS 10K, GEAR OPERATED, MATERIAL: BODY-U-PVC, DISC-PP; SEAT-EPDM; BCD: 400 MM; BH: 16; BHD: 25 MM | PC | 0 | 0 | CONSUMABLES | C | PD | 2240 | ERSA | OTHERS |  |  |  | EX |  |  | DAINAN TRADING | Url Not Found | [9 empty] | DAINAN TRADING | [15 empty] | Cleansed | VALVE | BUTTERFLY | TYPE |  | NOMINAL SIZE | 300 MM | END CONNECTION |  | CONFIGURATION |  | END TO END DISTANCE |  | BODY MATERIAL | U-PVC | PRESSURE CLASS/RATING | JIS 10K | DESIGN PRESSURE |  | TEMPERATURE RATING |  | OPERATED | GEAR | TRIM | POLYPROPYLENE DISC, EPDM SEAT | SOFTGOODS |  | HAZARD CLASS |  | CERTIFICATION/STANDARD |  | ADDITIONAL FEATURES EN | BCD: 400 MM, BH: 16, BHD: 25 MM | ADDITIONAL FEATURES ES |  | ADDITIONAL FEATURES FR | [27 empty] | Production Completed
STP_005-003 | Data Enrichment | SCS | SCS2 | OK | 2023-02-08 | 2023-02-09 |  | PSR014985 | 014985 | PSR014985 | VALVE, BUTTERFLY, SIZE: 80 mm, JIS, DESIGN CONDITIONS: TEMPERATURE 25 DEG. C., PRESSURE: 500 kPa, BODY MATERIAL: AISI316L, SEAL SEAT RING MATERIAL: PTFE; CONNECTION: FLANGE; PRESSURE RATING: PN 10; LEVER OPERATED. | VALVE, BUTTERFLY, SIZE: 80 mm, JIS, DESIGN CONDITIONS: TEMPERATURE 25 DEG. C., PRESSURE: 500 kPa, BODY MATERIAL: AISI316L, SEAL SEAT RING MATERIAL: PTFE; CONNECTION: FLANGE; PRESSURE RATING: PN 10; LEVER OPERATED. | PC | 0 | 0 | CONSUMABLES | C | PD | 2240 | ERSA | OTHERS |  |  |  | EX |  |  |  | Url Not Found | [25 empty] | Cleansed | VALVE | BUTTERFLY | TYPE |  | NOMINAL SIZE | 80 MM | END CONNECTION | FLANGED | CONFIGURATION |  | END TO END DISTANCE |  | BODY MATERIAL | STAINLESS STEEL 316L | PRESSURE CLASS/RATING | PN10 | DESIGN PRESSURE | 500 KPA | TEMPERATURE RATING | 25 DEG C | OPERATED | LEVER HANDLE | TRIM | PTFE SEAT RING | SOFTGOODS | PTFE SEAL | HAZARD CLASS |  | CERTIFICATION/STANDARD | JIS | ADDITIONAL FEATURES EN |  | ADDITIONAL FEATURES ES |  | ADDITIONAL FEATURES FR | [27 empty] | Production Completed
STP_005-003 | Data Enrichment | SCS | SCS2 | OK | 2023-02-08 | 2023-02-09 |  | PSR951152 | 951152 | PSR951152 | VALVE, BUTTERFLY, SIZE: DN 250, BODY MATERIAL: CAST IRON, SEAT MATERIAL: EPDM, END CONNECTION: WAFER TYPE, ACTUATION: MANUAL SIDE GEAR OPERATED, PRESSURE RATING: PN10 | VALVE, BUTTERFLY, SIZE: DN 250, BODY MATERIAL: CAST IRON, SEAT MATERIAL: EPDM, END CONNECTION: WAFER TYPE, ACTUATION: MANUAL SIDE GEAR OPERATED, PRESSURE RATING: PN10, CONFORM TO DIN STANDARD | AY | 0 | 0 | CRITICAL | A | PD | 2240 | ERSA | OTHERS |  |  |  | EX |  |  |  | Url Not Found | [25 empty] | Cleansed | VALVE | BUTTERFLY | TYPE | WAFER | NOMINAL SIZE | DN250 | END CONNECTION |  | CONFIGURATION |  | END TO END DISTANCE |  | BODY MATERIAL | CAST IRON | PRESSURE CLASS/RATING | PN10 | DESIGN PRESSURE |  | TEMPERATURE RATING |  | OPERATED | MANUAL SIDE GEAR | TRIM | EPDM SEAT | SOFTGOODS |  | HAZARD CLASS |  | CERTIFICATION/STANDARD | DIN | ADDITIONAL FEATURES EN |  | ADDITIONAL FEATURES ES |  | ADDITIONAL FEATURES FR | [27 empty] | Production Completed
STP_005-003 | Data Enrichment | SCS | SCS2 | OK | 2023-02-08 | 2023-02-09 |  | PSR951151 | 951151 | PSR951151 | VALVE, BUTTERFLY, SIZE: DN 350, BODY MATERIAL: CAST IRON, SEAT MATERIAL: EPDM, END CONNECTION: WAFER TYPE, ACTUATION: MANUAL SIDE GEAR OPERATED, PRESSURE RATING: PN10 | VALVE, BUTTERFLY, SIZE: DN 350, BODY MATERIAL: CAST IRON, SEAT MATERIAL: EPDM, END CONNECTION: WAFER TYPE, ACTUATION: MANUAL SIDE GEAR OPERATED, PRESSURE RATING: PN10, CONFORM TO DIN STANDARD | AY | 0 | 0 | CRITICAL | A | PD | 2240 | ERSA | OTHERS |  |  |  | EX |  |  |  | Url Not Found | [25 empty] | Cleansed | VALVE | BUTTERFLY | TYPE | WAFER | NOMINAL SIZE | DN350 | END CONNECTION |  | CONFIGURATION |  | END TO END DISTANCE |  | BODY MATERIAL | CAST IRON | PRESSURE CLASS/RATING | PN10 | DESIGN PRESSURE |  | TEMPERATURE RATING |  | OPERATED | MANUAL SIDE GEAR | TRIM | EPDM SEAT | SOFTGOODS |  | HAZARD CLASS |  | CERTIFICATION/STANDARD | DIN | ADDITIONAL FEATURES EN |  | ADDITIONAL FEATURES ES |  | ADDITIONAL FEATURES FR | [27 empty] | Production Completed
STP_005-003 | Data Enrichment | SCS | SCS2 | OK | 2023-02-08 | 2023-02-09 |  | PSR951148 | 951148 | PSR951148 | VALVE, BUTTERFLY, SIZE: DN 350, END CONNECTION: DOUBLE FLANGE TYPE, FLANGE TO FLANGE DISTANCE: 190MM, ACTUATION: MANUAL GEAR OPERATED, BODY MATERIAL: CAST IRON, FOR DISCHARGE FSF RETURN WATER PUMP 03A/B/C, PRESSURE RATING: PN10 | VALVE, BUTTERFLY, SIZE: DN 350, END CONNECTION: DOUBLE FLANGE TYPE, FLANGE TO FLANGE DISTANCE: 190MM, ACTUATION: MANUAL GEAR OPERATED, BODY MATERIAL: CAST IRON, FOR DISCHARGE FSF RETURN WATER PUMP 03A/B/C, PRESSURE RATING: PN10, CONFORM TO DIN STANDARD | AY | 0 | 0 | CRITICAL | A | PD | 3000 | ERSA | OTHERS |  |  |  | EX |  |  |  | Url Not Found | [15 empty] | DISCHARGE FSF RETURN WATER PUMP | 03A/B/C | [8 empty] | Cleansed | VALVE | BUTTERFLY | TYPE |  | NOMINAL SIZE | DN350 | END CONNECTION | DOUBLE FLANGED | CONFIGURATION |  | END TO END DISTANCE | 190 MM | BODY MATERIAL | CAST IRON | PRESSURE CLASS/RATING | PN10 | DESIGN PRESSURE |  | TEMPERATURE RATING |  | OPERATED | MANUAL GEAR | TRIM |  | SOFTGOODS |  | HAZARD CLASS |  | CERTIFICATION/STANDARD | DIN | ADDITIONAL FEATURES EN |  | ADDITIONAL FEATURES ES |  | ADDITIONAL FEATURES FR | [27 empty] | Production Completed
STP_005-003 | Data Enrichment | SCS | SCS2 | OK | 2023-02-08 | 2023-02-09 |  | PSR951150 | 951150 | PSR951150 | VALVE, BUTTERFLY, SIZE: DN 400, BODY MATERIAL: CAST IRON, SEAT MATERIAL: EPDM, END CONNECTION: WAFER TYPE, ACTUATION: MANUAL SIDE GEAR OPERATED, PRESSURE RATING: PN10 | VALVE, BUTTERFLY, SIZE: DN 400, BODY MATERIAL: CAST IRON, SEAT MATERIAL: EPDM, END CONNECTION: WAFER TYPE, ACTUATION: MANUAL SIDE GEAR OPERATED, PRESSURE RATING: PN10, CONFORM TO DIN STANDARD | AY | 0 | 0 | CRITICAL | A | PD | 2240 | ERSA | OTHERS |  |  |  | EX |  |  |  | Url Not Found | [25 empty] | Cleansed | VALVE | BUTTERFLY | TYPE | WAFER | NOMINAL SIZE | DN400 | END CONNECTION |  | CONFIGURATION |  | END TO END DISTANCE |  | BODY MATERIAL | CAST IRON | PRESSURE CLASS/RATING | PN10 | DESIGN PRESSURE |  | TEMPERATURE RATING |  | OPERATED | MANUAL SIDE GEAR | TRIM | EPDM SEAT | SOFTGOODS |  | HAZARD CLASS |  | CERTIFICATION/STANDARD | DIN | ADDITIONAL FEATURES EN |  | ADDITIONAL FEATURES ES |  | ADDITIONAL FEATURES FR | [27 empty] | Production Completed
STP_005-003 | Data Enrichment | SCS | SCS2 | OK | 2023-02-08 | 2023-02-09 |  | PSR951149 | 951149 | PSR951149 | VALVE, BUTTERFLY, SIZE: DN 450, END CONNECTION: DOUBLE FLANGE TYPE, FLANGE TO FLANGE DISTANCE: 215MM, ACTUATION: MANUAL GEAR OPERATED, BODY MATERIAL: CAST IRON, FOR SUCTION FSF RETURN WATER PUMP 03A/B/C, PRESSURE RATING: PN10 | VALVE, BUTTERFLY, SIZE: DN 450, END CONNECTION: DOUBLE FLANGE TYPE, FLANGE TO FLANGE DISTANCE: 215MM, ACTUATION: MANUAL GEAR OPERATED, BODY MATERIAL: CAST IRON, FOR SUCTION FSF RETURN WATER PUMP 03A/B/C, PRESSURE RATING: PN10, CONFORM TO DIN STANDARD | AY | 0 | 0 | CRITICAL | A | PD | 3000 | ERSA | OTHERS |  |  |  | EX |  |  |  | Url Not Found | [15 empty] | SUCTION FSF RETURN WATER PUMP | 03A/B/C | [8 empty] | Cleansed | VALVE | BUTTERFLY | TYPE |  | NOMINAL SIZE | DN450 | END CONNECTION | DOUBLE FLANGED | CONFIGURATION |  | END TO END DISTANCE | 215 MM | BODY MATERIAL | CAST IRON | PRESSURE CLASS/RATING | PN10 | DESIGN PRESSURE |  | TEMPERATURE RATING |  | OPERATED | MANUAL GEAR | TRIM |  | SOFTGOODS |  | HAZARD CLASS |  | CERTIFICATION/STANDARD | DIN | ADDITIONAL FEATURES EN |  | ADDITIONAL FEATURES ES |  | ADDITIONAL FEATURES FR | [27 empty] | Production Completed
STP_005-003 | Data Enrichment | SCS | SCS2 | OK | 2023-02-08 | 2023-02-09 |  | PSR951102 | 951102 | PSR951102 | VALVE, BUTTERFLY, SIZE: DN250 ( 10 INCHES DIAMETER ) BODY MATERIAL: CAST IRON, SEAT MATERIAL: EPDM, END CONNECTION: WAFER TYPE, ACTUATION: MANUAL SIDE GEAR OPERATED, PRESSURE RATING: PN10, CONFORM TO DIN STANDARD | VALVE, BUTTERFLY, SIZE: DN250 ( 10 INCHES DIAMETER ) BODY MATERIAL: CAST IRON, SEAT MATERIAL: EPDM, END CONNECTION: WAFER TYPE, ACTUATION: MANUAL SIDE GEAR OPERATED, PRESSURE RATING: PN10, CONFORM TO DIN STANDARD | AY | 0 | 0 | CRITICAL | A | PD | 2240 | ERSA | OTHERS |  |  |  | EX |  |  | PT. KOINJAYA CO., LTD. | Url Not Found | [9 empty] | PT. KOINJAYA CO., LTD. | [15 empty] | Cleansed | VALVE | BUTTERFLY | TYPE | WAFER | NOMINAL SIZE | DN250 | END CONNECTION |  | CONFIGURATION |  | END TO END DISTANCE |  | BODY MATERIAL | CAST IRON | PRESSURE CLASS/RATING | PN10 | DESIGN PRESSURE |  | TEMPERATURE RATING |  | OPERATED | MANUAL SIDE GEAR | TRIM | EPDM SEAT | SOFTGOODS |  | HAZARD CLASS |  | CERTIFICATION/STANDARD | DIN | ADDITIONAL FEATURES EN |  | ADDITIONAL FEATURES ES |  | ADDITIONAL FEATURES FR | [27 empty] | Production Completed
STP_005-003 | Data Enrichment | SCS | SCS2 | OK | 2023-02-08 | 2023-02-09 |  | PSR951131 | 951131 | PSR951131 | VALVE, BUTTERFLY, SIZE: DN350, (14 IN.DIAMETER ), END CONNECTION, DOUBLE FLANGE TYPE, FLANGE TO FLANGE DISTANCE: 190MM, ACTUATION: MANUAL GEAR OPERATED, BODY MATERIAL: CAST IRON, FOR DISCHARGE FSF RETURN WATER PUMP 03A/B/C, | VALVE, BUTTERFLY, SIZE: DN350, (14 IN.DIAMETER ), END CONNECTION, DOUBLE FLANGE TYPE, FLANGE TO FLANGE DISTANCE: 190MM, ACTUATION: MANUAL GEAR OPERATED, BODY MATERIAL: CAST IRON, FOR DISCHARGE FSF RETURN WATER PUMP 03A/B/C, PRESSURE RATING: PN10, CONFORM TO DIN STANDARD | AY | 0 | 0 | CRITICAL | A | PD | 3000 | ERSA | OTHERS |  |  |  | EX |  |  | PT. KOINJAYA CO., LTD. | Url Not Found | [9 empty] | PT. KOINJAYA CO., LTD. | [5 empty] | DISCHARGE FSF RETURN WATER PUMP | 03A/B/C | [8 empty] | Cleansed | VALVE | BUTTERFLY | TYPE |  | NOMINAL SIZE | DN350 | END CONNECTION | DOUBLE FLANGED | CONFIGURATION |  | END TO END DISTANCE | 190 MM | BODY MATERIAL | CAST IRON | PRESSURE CLASS/RATING | PN10 | DESIGN PRESSURE |  | TEMPERATURE RATING |  | OPERATED | MANUAL GEAR | TRIM |  | SOFTGOODS |  | HAZARD CLASS |  | CERTIFICATION/STANDARD | DIN | ADDITIONAL FEATURES EN |  | ADDITIONAL FEATURES ES |  | ADDITIONAL FEATURES FR | [27 empty] | Production Completed
STP_005-003 | Data Enrichment | SCS | SCS2 | OK | 2023-02-08 | 2023-02-09 |  | PSR951100 | 951100 | PSR951100 | VALVE, BUTTERFLY, SIZE: DN400 ( 16 IN. DIAMETER ) BODY MATERIAL: CAST IRON, SEAT MATERIAL: EPDM, END CONNECTION: WAFER TYPE, ACTUATION: MANUAL SIDE GEAR OPERATED, PRESSURE RATING: PN10, CONFORM TO DIN STANDARD | VALVE, BUTTERFLY, SIZE: DN400 ( 16 IN. DIAMETER ) BODY MATERIAL: CAST IRON, SEAT MATERIAL: EPDM, END CONNECTION: WAFER TYPE, ACTUATION: MANUAL SIDE GEAR OPERATED, PRESSURE RATING: PN10, CONFORM TO DIN STANDARD | AY | 0 | 0 | CRITICAL | A | PD | 2240 | ERSA | OTHERS |  |  |  | EX |  |  | PT. KOINJAYA CO., LTD. | Url Not Found | [9 empty] | PT. KOINJAYA CO., LTD. | [15 empty] | Cleansed | VALVE | BUTTERFLY | TYPE | WAFER | NOMINAL SIZE | DN400 | END CONNECTION |  | CONFIGURATION |  | END TO END DISTANCE |  | BODY MATERIAL | CAST IRON | PRESSURE CLASS/RATING | PN10 | DESIGN PRESSURE |  | TEMPERATURE RATING |  | OPERATED | MANUAL SIDE GEAR | TRIM | EPDM SEAT | SOFTGOODS |  | HAZARD CLASS |  | CERTIFICATION/STANDARD | DIN | ADDITIONAL FEATURES EN |  | ADDITIONAL FEATURES ES |  | ADDITIONAL FEATURES FR | [27 empty] | Production Completed
STP_005-003 | Data Enrichment | SCS | SCS2 | OK | 2023-02-08 | 2023-02-09 |  | PSRR101983 | R101983 | PSRR101983 | VALVE, BUTTERFLY, SWITCHING DAMPER, CF | VALVE, BUTTERFLY, SWITCHING DAMPER, CF | UT | 0 | 0 |  | C | PD | 2240 | ERSA | OTHERS | N/A | N/A | N/A | EX |  |  |  | Url Not Found | [25 empty] | Cleansed | VALVE | BUTTERFLY | TYPE |  | NOMINAL SIZE |  | END CONNECTION |  | CONFIGURATION |  | END TO END DISTANCE |  | BODY MATERIAL |  | PRESSURE CLASS/RATING |  | DESIGN PRESSURE |  | TEMPERATURE RATING |  | OPERATED |  | TRIM |  | SOFTGOODS |  | HAZARD CLASS |  | CERTIFICATION/STANDARD |  | ADDITIONAL FEATURES EN | SWITCHING DAMPER, CF | ADDITIONAL FEATURES ES |  | ADDITIONAL FEATURES FR | [27 empty] | Production Completed
STP_005-003 | Data Enrichment | SCS | SCS2 | OK | 2023-02-08 | 2023-02-09 |  | PSR047268 | 047268 | PSR047268 | VALVE, BUTTERFLY, VALVE MODEL: NKSP/F, LINER FLOURINE BODY TYPE, WAFER DN100 ANSI B16.5 150# RF PROCESS CONNECTION, DUCTILE CAST IRON+PTFE BODY MATERIAL, STD BONNET TYPE, EQUAL PERCENTAGE TRIM TYPE, 1.4517+PFA DISC MATERIAL | VALVE, BUTTERFLY, VALVE MODEL: NKSP/F, LINER FLOURINE BODY TYPE, WAFER DN100 ANSI B16.5 150# RF PROCESS CONNECTION, DUCTILE CAST IRON+PTFE BODY MATERIAL, STD BONNET TYPE, EQUAL PERCENTAGE TRIM TYPE, 1.4517+PFA DISC MATERIAL , PTFE SEAT MATERIAL, 1.4517+PFA STEM MATERIAL, 52 MM F-F DIMENSION, 6 KG WEIGHT, 201.5 NORMAL CALCULATED CV, 221.2 MAX CALCULATED CV, 527.9 ACTUAL CV, MFR: RITCHER | PC | 0 | 0 | CONSUMABLES | C | PD | 2240 | ERSA | OTHERS |  |  |  | EX |  |  |  | Url Not Found |  | RITCHER | NKSP/F | [22 empty] | Cleansed | VALVE | BUTTERFLY | TYPE | WAFER | NOMINAL SIZE | DN100 | END CONNECTION | RF FLANGED | CONFIGURATION |  | END TO END DISTANCE |  | BODY MATERIAL | DUCTILE CAST IRON+PTFE | PRESSURE CLASS/RATING | 150 LB | DESIGN PRESSURE |  | TEMPERATURE RATING |  | OPERATED |  | TRIM | STAINLESS STEEL 1.4517+PFA DISC/STEM, PTFE SEAT | SOFTGOODS |  | HAZARD CLASS |  | CERTIFICATION/STANDARD | ANSI B16.5 | ADDITIONAL FEATURES EN | LINER FLOURINE BODY TYPE, STD BONNET TYPE, EQUAL PERCENTAGE TRIM TYPE | ADDITIONAL FEATURES ES |  | ADDITIONAL FEATURES FR | [27 empty] | Production Completed
STP_005-003 | Data Enrichment | SCS | SCS2 | OK | 2023-02-08 | 2023-02-09 |  | PSR949298 | 949298 | PSR949298 | VALVE, CHECK VALVE, P/N 0823005006, HYDRAULIC OIL VALVE, FOR ATLAS CAPCO AIR COMPRESSOR WITTH MODEL: XAS186C AND SERIAL NO: WUX539693, ENGINE MODLE: DONGFENG CUMMINS 4BTAA3.9-C125-II / SERIAL 78458428 MRF: BRYON | VALVE, CHECK VALVE, P/N 0823005006, HYDRAULIC OIL VALVE, FOR ATLAS CAPCO AIR COMPRESSOR WITTH MODEL: XAS186C AND SERIAL NO: WUX539693, ENGINE MODLE: DONGFENG CUMMINS 4BTAA3.9-C125-II / SERIAL 78458428 MRF: BRYON | PC | 0 | 0 | CRITICAL | B | PD | 2240 | ERSA | OTHERS |  |  |  | EX |  |  | BRYON INDUSTRIAL SALES & SERVICES | Url Not Found |  | BRYON | 0823005006 | [6 empty] | BRYON INDUSTRIAL SALES & SERVICES | [5 empty] | AIR COMPRESSOR, ENGINE MODLE DONGFENG | XAS186C, 4BTAA3.9-C125-II | ATLAS CAPCO, CUMMINS |  |  | WUX539693, 78458428 |  |  |  |  | Cleansed | VALVE | CHECK | TYPE | HYDRAULIC OIL | NOMINAL SIZE |  | END CONNECTION |  | END TO END DISTANCE |  | CONFIGURATION |  | BODY MATERIAL |  | PRESSURE CLASS/RATING |  | DESIGN PRESSURE |  | TEMPERATURE RATING |  | TRIM |  | SOFTGOODS |  | HAZARD CLASS |  | CERTIFICATION/STANDARD |  | ADDITIONAL FEATURES EN |  | ADDITIONAL FEATURES ES |  | ADDITIONAL FEATURES FR | [29 empty] | Production Completed
STP_005-003 | Data Enrichment | SCS | SCS2 | OK | 2023-02-08 | 2023-02-09 |  | PSR937407 | 937407 | PSR937407 | VALVE, CHECK, 2" x CLASS 150LB, RAISED FACE, MATERIALS: CARBON STEEL A216 WCB, DESIGN & MANUFACTURE STD: ASME B16.34, FACE TO FACE STD: ASME 16.10, END CONNECTION STD: ASME 16.5 (FLANGED) | VALVE, CHECK, 2" x CLASS 150LB, RAISED FACE, MATERIALS: CARBON STEEL A216 WCB, DESIGN & MANUFACTURE STD: ASME B16.34, FACE TO FACE STD: ASME 16.10, END CONNECTION STD: ASME 16.5 (FLANGED) | PC | 0 | 0 | CONSUMABLES | C | PD | 2240 | ERSA | OTHERS |  |  |  | EX |  |  | FASAR UPU, INC. | Url Not Found | [9 empty] | FASAR UPU, INC. | [15 empty] | Cleansed | VALVE | CHECK | TYPE |  | NOMINAL SIZE | 2 IN | END CONNECTION | RF FLANGED | END TO END DISTANCE |  | CONFIGURATION |  | BODY MATERIAL | CARBON STEEL A216 WCB | PRESSURE CLASS/RATING | 150 LB | DESIGN PRESSURE |  | TEMPERATURE RATING |  | TRIM |  | SOFTGOODS |  | HAZARD CLASS |  | CERTIFICATION/STANDARD | ASME B16.34, ASME 16.10, ASME 16.5 | ADDITIONAL FEATURES EN |  | ADDITIONAL FEATURES ES |  | ADDITIONAL FEATURES FR | [29 empty] | Production Completed
STP_005-003 | Data Enrichment | SCS | SCS2 | OK | 2023-02-08 | 2023-02-09 |  | PSR942941 | 942941 | PSR942941 | VALVE, CHECK, 50 MM ND, SOCKET-WELDING TYPE, FOR STEAM, MATERIAL: C. S. S28C, PRESSURE: 63K, CONFORMING TO JIS STANDARD, FORGED STEEL MATERIAL | VALVE, CHECK, 50 MM ND, SOCKET-WELDING TYPE, FOR STEAM, MATERIAL: C. S. S28C, PRESSURE: 63K, CONFORMING TO JIS STANDARD, FORGED STEEL MATERIAL | PC | 0 | 0 | CONSUMABLES | C | PD | 2240 | ERSA | OTHERS |  |  |  | EX |  |  | ORMOC LIBERTY MARKETING, INC. | Url Not Found | [9 empty] | ORMOC LIBERTY MARKETING, INC. | [15 empty] | Cleansed | VALVE | CHECK | TYPE |  | NOMINAL SIZE | 50 MM | END CONNECTION | SOCKET WELDING | END TO END DISTANCE |  | CONFIGURATION |  | BODY MATERIAL | CARBON STEEL GR S28C, FORGED STEEL | PRESSURE CLASS/RATING | JIS 63K | DESIGN PRESSURE |  | TEMPERATURE RATING |  | TRIM |  | SOFTGOODS |  | HAZARD CLASS |  | CERTIFICATION/STANDARD | JIS | ADDITIONAL FEATURES EN | MEDIUM: STEAM | ADDITIONAL FEATURES ES |  | ADDITIONAL FEATURES FR | [29 empty] | Production Completed
STP_005-003 | Data Enrichment | SCS | SCS2 | OK | 2023-02-08 | 2023-02-09 |  | PSR942954 | 942954 | PSR942954 | VALVE, CHECK, AIR TANK, P/N 3525002, BRAKE SYSTEM; FOR MCC BAOSTEEL SLAG POT CARRIER MODEL BGC-70B SERIAL NO. BGC-70B-14004 WITH CUMMINS ENGINE MODEL QSM11 NO. 35321838 | VALVE, CHECK, AIR TANK, P/N 3525002, BRAKE SYSTEM; FOR MCC BAOSTEEL SLAG POT CARRIER MODEL BGC-70B SERIAL NO. BGC-70B-14004 WITH CUMMINS ENGINE MODEL QSM11 NO. 35321838 | PC | 0 | 0 | CONSUMABLES | B | PD | 6175 | ERSA | OTHERS |  |  |  | EX |  |  |  | https://www.meppon.com/product/13k2030-vacuum-check-valve-lgf-3525002/ |  | CUMMINS | 3525002 | [12 empty] | MCC BAOSTEEL SLAG POT CARRIER C/W CUMMINS ENGINE | BGC-70B, QSM11 NO. 35321838 | CUMMINS |  |  | BGC-70B-14004 |  |  |  |  | Enriched | VALVE | CHECK | TYPE | VACUUM, AIR TANK | NOMINAL SIZE |  | END CONNECTION |  | END TO END DISTANCE |  | CONFIGURATION |  | BODY MATERIAL |  | PRESSURE CLASS/RATING |  | DESIGN PRESSURE |  | TEMPERATURE RATING |  | TRIM |  | SOFTGOODS |  | HAZARD CLASS |  | CERTIFICATION/STANDARD |  | ADDITIONAL FEATURES EN | BRAKE SYSTEM | ADDITIONAL FEATURES ES |  | ADDITIONAL FEATURES FR | [29 empty] | Production Completed
STP_005-003 | Data Enrichment | SCS | SCS2 | OK | 2023-02-08 | 2023-02-09 |  | PSR012742 | 012742 | PSR012742 | VALVE, CHECK, C. S. S28C, 15 mm ND X 60K, SOCKET-WELDING TYPE, CONFORMING TO JIS STANDARD, FORGED STEEL MATERIAL | VALVE, CHECK, C. S. S28C, 15 mm ND X 60K, SOCKET-WELDING TYPE, CONFORMING TO JIS STANDARD, FORGED STEEL MATERIAL | PC | 0 | 0 | CONSUMABLES | C | PD | 2240 | ERSA | OTHERS |  |  |  | EX |  |  | FUJI TRADING CO., LTD. | Url Not Found | [9 empty] | FUJI TRADING CO., LTD. | [15 empty] | Cleansed | VALVE | CHECK | TYPE |  | NOMINAL SIZE | 15 MM | END CONNECTION | SOCKET WELDING | END TO END DISTANCE |  | CONFIGURATION |  | BODY MATERIAL | CARBON STEEL GR S28C, FORGED STEEL | PRESSURE CLASS/RATING | JIS 63K | DESIGN PRESSURE |  | TEMPERATURE RATING |  | TRIM |  | SOFTGOODS |  | HAZARD CLASS |  | CERTIFICATION/STANDARD | JIS | ADDITIONAL FEATURES EN |  | ADDITIONAL FEATURES ES |  | ADDITIONAL FEATURES FR | [29 empty] | Production Completed
STP_005-003 | Data Enrichment | SCS | SCS2 | OK | 2023-02-08 | 2023-02-09 |  | PSR029704 | 029704 | PSR029704 | VALVE, CHECK, CAST IRON, WAFER TYPE, CLA | VALVE, CHECK, CAST IRON, WAFER TYPE, CLASS 150 W.O.G., SIZE: 10, DIAMETER: 328 MM, DIAMETER1: 265 MM, LENGTH: 114 MM. | UT | 0 | 0 |  | C | PD | 2240 | ERSA | OTHERS | N/A | N/A | N/A | EX |  |  |  | Url Not Found | [25 empty] | Cleansed | VALVE | CHECK | TYPE | WAFER | NOMINAL SIZE | 10 IN | END CONNECTION |  | END TO END DISTANCE |  | CONFIGURATION |  | BODY MATERIAL | CAST IRON | PRESSURE CLASS/RATING | 150 LB | DESIGN PRESSURE |  | TEMPERATURE RATING |  | TRIM |  | SOFTGOODS |  | HAZARD CLASS |  | CERTIFICATION/STANDARD |  | ADDITIONAL FEATURES EN | DIAMETER: 328 MM, DIAMETER1: 265 MM, LENGTH: 114 MM | ADDITIONAL FEATURES ES |  | ADDITIONAL FEATURES FR | [29 empty] | Production Completed
STP_005-003 | Data Enrichment | SCS | SCS2 | OK | 2023-02-08 | 2023-02-09 |  | PSR049267 | 049267 | PSR049267 | VALVE, CHECK, COMPLETE, (INCLUDES VALVE | VALVE, CHECK, COMPLETE, (INCLUDES VALVE RUBBER), P/N 3315 2448 81, HYDRAULIC BREAKER; FOR BROKK DEMOLITION MACHINE REMOTE MODEL BROKK 160 REVB2 SERIAL NO. 942529, POWER 18.5KW, AT 1774 RPM, 3 DIA. , 440~480V Y / 60 HZ / 38A MOTOR MODEL M3AA 160 LB.4 | PC | 0 | 0 |  | B | PD | 2240 | ERSA | OTHERS | N/A | N/A | N/A | EX |  |  |  | https://atlas-co.ru/files/pdf/parts/9800%200408%2001_L.pdf |  |  | 3315 2448 81 | [12 empty] | BROKK DEMOLITION MACHINE REMOTE, POWER 18.5KW, AT 1774 RPM, 3 IN DIA, 440-480V Y/60 HZ/38A MOTOR MODEL M3AA 160 LB.4 | BROKK 160 REVB2 |  |  |  | 942529 |  |  |  |  | Cleansed | VALVE | CHECK | TYPE | HYDRAULIC BREAKER | NOMINAL SIZE |  | END CONNECTION |  | END TO END DISTANCE |  | CONFIGURATION |  | BODY MATERIAL |  | PRESSURE CLASS/RATING |  | DESIGN PRESSURE |  | TEMPERATURE RATING |  | TRIM |  | SOFTGOODS |  | HAZARD CLASS |  | CERTIFICATION/STANDARD |  | ADDITIONAL FEATURES EN | C/W VALVE RUBBER | ADDITIONAL FEATURES ES |  | ADDITIONAL FEATURES FR | [29 empty] | Production Completed
STP_005-003 | Data Enrichment | SCS | SCS2 | OK | 2023-02-08 | 2023-02-09 |  | PSR227512 | 227512 | PSR227512 | VALVE, CHECK, DN G3/8, PN 10, ORDERING N | VALVE, CHECK, DN G3/8, PN 10, ORDERING NO. RV9-10-3/8, MANUFACTURER: LOG HYDRAULIC GmBH, LIPPENSTRABE 41, 8307 UNTERAHRAIN | PC | 0 | 0 |  | C | PD | 2240 | ERSA | OTHERS | N/A | N/A | N/A | EX |  |  |  | Url Not Found |  | LOG HYDRAULIC GmBH | RV9-10-3/8 | [22 empty] | Cleansed | VALVE | CHECK | TYPE |  | NOMINAL SIZE | 3/8 IN | END CONNECTION | BSPP | END TO END DISTANCE |  | CONFIGURATION |  | BODY MATERIAL |  | PRESSURE CLASS/RATING | PN10 | DESIGN PRESSURE |  | TEMPERATURE RATING |  | TRIM |  | SOFTGOODS |  | HAZARD CLASS |  | CERTIFICATION/STANDARD |  | ADDITIONAL FEATURES EN | LIPPENSTRABE 41, 8307 UNTERAHRAIN | ADDITIONAL FEATURES ES |  | ADDITIONAL FEATURES FR | [29 empty] | Production Completed
STP_005-003 | Data Enrichment | SCS | SCS2 | OK | 2023-02-08 | 2023-02-09 |  | PSR028140 | 028140 | PSR028140 | VALVE, CHECK, G1 1/4, Q: 190 LPM, 4.5 BAR, OUTOTEC MATERIAL NO.: 519083, POSITION NO.: 49, REFERENCE DRAWING NO.: 10482417; FOR HYDRAULIC POWER UNIT, TWIN M18 ANODE CASTING, MFR: OUTOTEC | VALVE, CHECK, G1 1/4, Q: 190 LPM, 4.5 BAR, OUTOTEC MATERIAL NO.: 519083, POSITION NO.: 49, REFERENCE DRAWING NO.: 10482417; FOR HYDRAULIC POWER UNIT, TWIN M18 ANODE CASTING, MFR: OUTOTEC | PC | 0 | 0 | CONSUMABLES | C | PD | 2240 | ERSA | OTHERS |  |  |  | EX |  |  |  | Url Not Found |  | OUTOTEC | 519083 | [12 empty] | HYDRAULIC POWER UNIT, TWIN M18 ANODE CASTING |  |  | 10482417, POS 49 | [6 empty] | Cleansed | VALVE | CHECK | TYPE |  | NOMINAL SIZE | 1-1/4 IN | END CONNECTION | BSPP | END TO END DISTANCE |  | CONFIGURATION |  | BODY MATERIAL |  | PRESSURE CLASS/RATING |  | DESIGN PRESSURE | 4.5 BAR | TEMPERATURE RATING |  | TRIM |  | SOFTGOODS |  | HAZARD CLASS |  | CERTIFICATION/STANDARD |  | ADDITIONAL FEATURES EN | CAPACITY: 190 LPM | ADDITIONAL FEATURES ES |  | ADDITIONAL FEATURES FR | [29 empty] | Production Completed
STP_005-003 | Data Enrichment | SCS | SCS2 | OK | 2023-02-08 | 2023-02-09 |  | PSR028063 | 028063 | PSR028063 | VALVE, CHECK, G1/2, Q: 2200 LPM, OUTOTEC MATERIAL NO.: 519095, POSITION NO.: 5, REFERENCE DRAWING NO.: 10482409; FOR CIRCULATION PANEL FOR MOULD DRESSING, TWIN M18 ANODE CASTING, MFR: OUTOTEC | VALVE, CHECK, G1/2, Q: 2200 LPM, OUTOTEC MATERIAL NO.: 519095, POSITION NO.: 5, REFERENCE DRAWING NO.: 10482409; FOR CIRCULATION PANEL FOR MOULD DRESSING, TWIN M18 ANODE CASTING, MFR: OUTOTEC | PC | 0 | 0 | CONSUMABLES | C | PD | 2240 | ERSA | OTHERS |  |  |  | EX |  |  |  | Url Not Found |  | OUTOTEC | 519095 | [12 empty] | CIRCULATION PANEL, MOULD DRESSING, TWIN M18 ANODE CASTING |  |  | 10482409, POS 5 | [6 empty] | Cleansed | VALVE | CHECK | TYPE |  | NOMINAL SIZE | 1/2 IN | END CONNECTION | BSPP | END TO END DISTANCE |  | CONFIGURATION |  | BODY MATERIAL |  | PRESSURE CLASS/RATING |  | DESIGN PRESSURE |  | TEMPERATURE RATING |  | TRIM |  | SOFTGOODS |  | HAZARD CLASS |  | CERTIFICATION/STANDARD |  | ADDITIONAL FEATURES EN | CAPACITY: 2200 LPM | ADDITIONAL FEATURES ES |  | ADDITIONAL FEATURES FR | [29 empty] | Production Completed
STP_005-003 | Data Enrichment | SCS | SCS2 | OK | 2023-02-08 | 2023-02-09 |  | PSR943746 | 943746 | PSR943746 | VALVE, CHECK, HP, POSITION NO. 21, DRAWING NO.: E757A(W), FOR HYDRAULIC STATION ASSEMBLY OF 5.2X8.5M BALL MILL, MFR: CITIC HEAVY MACHINERY INC. | VALVE, CHECK, HP, POSITION NO. 21, DRAWING NO.: E757A(W), FOR HYDRAULIC STATION ASSEMBLY OF 5.2X8.5M BALL MILL, MFR: CITIC HEAVY MACHINERY INC. | PC | 0 | 0 | CRITICAL | B | PD | 2240 | ERSA | OTHERS |  |  |  | EX |  |  | GENERAL EXPORTATION (H.K.) CO., LTD. | Url Not Found |  | CITIC HEAVY MACHINERY INC | [7 empty] | GENERAL EXPORTATION (H.K.) CO., LTD. | [5 empty] | HYDRAULIC STATION ASSEMBLY OF 5.2X8.5M BALL MILL |  |  | E757A(W), POS 21 | [6 empty] | Cleansed | VALVE | CHECK | TYPE | HIGH PRESSURE | NOMINAL SIZE |  | END CONNECTION |  | END TO END DISTANCE |  | CONFIGURATION |  | BODY MATERIAL |  | PRESSURE CLASS/RATING |  | DESIGN PRESSURE |  | TEMPERATURE RATING |  | TRIM |  | SOFTGOODS |  | HAZARD CLASS |  | CERTIFICATION/STANDARD |  | ADDITIONAL FEATURES EN |  | ADDITIONAL FEATURES ES |  | ADDITIONAL FEATURES FR | [29 empty] | Production Completed
STP_005-003 | Data Enrichment | SCS | SCS2 | OK | 2023-02-08 | 2023-02-09 |  | PSR036090 | 036090 | PSR036090 | VALVE, CHECK, HYDRAULIC UNIT/STAND, TYPE | VALVE, CHECK, HYDRAULIC UNIT/STAND, TYPE: RV-25 CHECK VALVE; PT. KOIN JAYA DRAWING NO.: SK-SCR 100-8000; MFR: MHA ZENTGRAF | PC | 0 | 0 |  | C | PD | 2240 | ERSA | OTHERS | N/A | N/A | N/A | EX |  |  |  | https://hydropneuparts.com/en/valves/216070-rv-25-011-0-hydraulic-check-valve.html |  | MHA ZENTGRAF | RV-25 | [15 empty] | SK-SCR 100-8000 | [6 empty] | Cleansed | VALVE | CHECK | TYPE | HYDRAULIC | NOMINAL SIZE |  | END CONNECTION |  | END TO END DISTANCE |  | CONFIGURATION |  | BODY MATERIAL |  | PRESSURE CLASS/RATING |  | DESIGN PRESSURE |  | TEMPERATURE RATING |  | TRIM |  | SOFTGOODS |  | HAZARD CLASS |  | CERTIFICATION/STANDARD |  | ADDITIONAL FEATURES EN | UNIT/STAND, PT. KOIN JAYA | ADDITIONAL FEATURES ES |  | ADDITIONAL FEATURES FR | [29 empty] | Production Completed
STP_005-003 | Data Enrichment | SCS | SCS2 | OK | 2023-02-08 | 2023-02-09 |  | PSR043783 | 043783 | PSR043783 | VALVE, CHECK, HYDROSTATIC, P/N 6E-4701, | VALVE, CHECK, HYDROSTATIC, P/N 6E-4701, HYDRAULIC SYSTEM; FOR CATERPILLAR SKID STEER LOADER MODEL 236D, SERIAL NO. CAT0236DCMPW01262 | PC | 0 | 0 |  | B | PD | 3730 | ERSA | OTHERS | 6E-4701 | 3000003 | CATERPILLAR | EX |  |  |  | https://parts.cat.com/en/catcorp/6E-4701 |  | CATERPILLAR | 6E-4701 | [12 empty] | SKID STEER LOADER | 236D | CATERPILLAR |  |  | CAT0236DCMPW01262 |  |  |  |  | Enriched | VALVE | CHECK | TYPE | HYDROSTATIC | NOMINAL SIZE | 11/16 X 9/16 IN | END CONNECTION | ORFS X STOR | END TO END DISTANCE |  | CONFIGURATION |  | BODY MATERIAL | STEEL | PRESSURE CLASS/RATING |  | DESIGN PRESSURE |  | TEMPERATURE RATING |  | TRIM |  | SOFTGOODS |  | HAZARD CLASS |  | CERTIFICATION/STANDARD |  | ADDITIONAL FEATURES EN | HYDRAULIC SYSTEM | ADDITIONAL FEATURES ES |  | ADDITIONAL FEATURES FR | [29 empty] | Production Completed
STP_005-003 | Data Enrichment | SCS | SCS2 | OK | 2023-02-08 | 2023-02-09 |  | PSR943741 | 943741 | PSR943741 | VALVE, CHECK, LP, POSITION NO. 10, DRAWING NO.: E757A(W), FOR HYDRAULIC STATION ASSEMBLY OF 5.2X8.5M BALL MILL, MFR: CITIC HEAVY MACHINERY INC. | VALVE, CHECK, LP, POSITION NO. 10, DRAWING NO.: E757A(W), FOR HYDRAULIC STATION ASSEMBLY OF 5.2X8.5M BALL MILL, MFR: CITIC HEAVY MACHINERY INC. | PC | 0 | 0 | CRITICAL | B | PD | 2240 | ERSA | OTHERS |  |  |  | EX |  |  | GENERAL EXPORTATION (H.K.) CO., LTD. | Url Not Found |  | CITIC HEAVY MACHINERY INC. | [7 empty] | GENERAL EXPORTATION (H.K.) CO., LTD. | [5 empty] | HYDRAULIC STATION ASSEMBLY OF 5.2X8.5M BALL MILL |  |  | E757A(W) POS 10 | [6 empty] | Cleansed | VALVE | CHECK | TYPE | LOW PRESSURE | NOMINAL SIZE |  | END CONNECTION |  | END TO END DISTANCE |  | CONFIGURATION |  | BODY MATERIAL |  | PRESSURE CLASS/RATING |  | DESIGN PRESSURE |  | TEMPERATURE RATING |  | TRIM |  | SOFTGOODS |  | HAZARD CLASS |  | CERTIFICATION/STANDARD |  | ADDITIONAL FEATURES EN |  | ADDITIONAL FEATURES ES |  | ADDITIONAL FEATURES FR | [29 empty] | Production Completed
STP_005-003 | Data Enrichment | SCS | SCS2 | OK | 2023-02-08 | 2023-02-09 |  | PSR013352 | 013352 | PSR013352 | VALVE, CHECK, MATERIAL: 316L, 80 mm D X 10K-FF, SWING TYPE, FLANGED ENDS, RAISED FACE, DRILLED TO JIS 10K STANDARD | VALVE, CHECK, MATERIAL: 316L, 80 mm D X 10K-FF, SWING TYPE, FLANGED ENDS, RAISED FACE, DRILLED TO JIS 10K STANDARD | PC | 0 | 0 | CRITICAL | B | PD | 2240 | ERSA | OTHERS |  |  |  | EX |  |  | GENERAL EXPORTATION (H.K.) CO., LTD. | Url Not Found | [9 empty] | GENERAL EXPORTATION (H.K.) CO., LTD. | [15 empty] | Cleansed | VALVE | CHECK | TYPE | SWING | NOMINAL SIZE | 80 MM | END CONNECTION | RF DRILLED FLANGED | END TO END DISTANCE |  | CONFIGURATION |  | BODY MATERIAL | STAINLESS STEEL 316L | PRESSURE CLASS/RATING | JIS 10K | DESIGN PRESSURE |  | TEMPERATURE RATING |  | TRIM |  | SOFTGOODS |  | HAZARD CLASS |  | CERTIFICATION/STANDARD |  | ADDITIONAL FEATURES EN |  | ADDITIONAL FEATURES ES |  | ADDITIONAL FEATURES FR | [29 empty] | Production Completed
STP_005-003 | Data Enrichment | SCS | SCS2 | OK | 2023-02-08 | 2023-02-09 |  | PSR101912 | 101912 | PSR101912 | VALVE, CHECK, MODEL C62F-10/30, SIZE: 62 | VALVE, CHECK, MODEL C62F-10/30, SIZE: 62 MM, TYPE OF CONNECTION: FLANGE CONNECTION, SERIES 10, CRACKING PRESSURE: 3.0 BAR, MFR: KAWASAKI PRECISION MACHINERY LTD., JAPAN | PC | 0 | 0 |  | C | PD | 2240 | ERSA | OTHERS | C62F-10/30 | 3000712 | KAWASAKI | EX |  |  |  | Url Not Found |  | KAWASAKI | C62F-10/30 | [22 empty] | Cleansed | VALVE | CHECK | TYPE |  | NOMINAL SIZE | 62 MM | END CONNECTION | FLANGED | END TO END DISTANCE |  | CONFIGURATION |  | BODY MATERIAL |  | PRESSURE CLASS/RATING |  | DESIGN PRESSURE |  | TEMPERATURE RATING |  | TRIM |  | SOFTGOODS |  | HAZARD CLASS |  | CERTIFICATION/STANDARD |  | ADDITIONAL FEATURES EN | SERIES 10, CRACKING PRESSURE: 3 BAR | ADDITIONAL FEATURES ES |  | ADDITIONAL FEATURES FR | [29 empty] | Production Completed
STP_005-003 | Data Enrichment | SCS | SCS2 | OK | 2023-02-08 | 2023-02-09 |  | PSR101442 | 101442 | PSR101442 | VALVE, CHECK, MODEL CIT-10-50-21, MAKER: | VALVE, CHECK, MODEL CIT-10-50-21, MAKER: YUKEN KOGYO CO., LTD. | PC | 0 | 0 |  | C | PD | 2240 | ERSA | OTHERS | N/A | N/A | N/A | EX |  |  |  | https://www.yukenindia.com/Ei-sheets/2-Valves/3-Directionla-Control/7-Latest%20EIC-E-1007-0%20(In-Line%20Check%20Valves).pdf |  | YUKEN KOGYO CO., LTD. | CIT-10-50-21 | [22 empty] | Enriched | VALVE | CHECK | TYPE | INLINE | NOMINAL SIZE |  | END CONNECTION | THREADED | END TO END DISTANCE |  | CONFIGURATION |  | BODY MATERIAL |  | PRESSURE CLASS/RATING |  | DESIGN PRESSURE |  | TEMPERATURE RATING |  | TRIM |  | SOFTGOODS |  | HAZARD CLASS |  | CERTIFICATION/STANDARD |  | ADDITIONAL FEATURES EN |  | ADDITIONAL FEATURES ES |  | ADDITIONAL FEATURES FR | [29 empty] | Production Completed
STP_005-003 | Data Enrichment | SCS | SCS2 | OK | 2023-02-08 | 2023-02-09 |  | PSR101444 | 101444 | PSR101444 | VALVE, CHECK, MODEL CRG-06-5-30, MAKER: | VALVE, CHECK, MODEL CRG-06-5-30, MAKER: YUKEN KOGYO CO., LTD. | PC | 0 | 0 |  | C | PD | 2240 | ERSA | OTHERS | N/A | N/A | N/A | EX |  |  |  | https://www.onlinehydraulicshop.com/CRG-06-5-30-Right-Angle-Check-Valve |  | YUKEN KOGYO CO., LTD. | CRG-06-5-30 | [22 empty] | Enriched | VALVE | CHECK | TYPE | RIGHT ANGLE | NOMINAL SIZE |  | END CONNECTION |  | END TO END DISTANCE |  | CONFIGURATION |  | BODY MATERIAL |  | PRESSURE CLASS/RATING |  | DESIGN PRESSURE |  | TEMPERATURE RATING |  | TRIM |  | SOFTGOODS |  | HAZARD CLASS |  | CERTIFICATION/STANDARD |  | ADDITIONAL FEATURES EN |  | ADDITIONAL FEATURES ES |  | ADDITIONAL FEATURES FR | [29 empty] | Production Completed
STP_005-003 | Data Enrichment | SCS | SCS2 | OK | 2023-02-08 | 2023-02-09 |  | PSR949874 | 949874 | PSR949874 | VALVE, CHECK, NPS 6 X CLASS 150, SWING TYPE, RF, CARBON STEEL, CONFORMING TO ASME B16.10, ASTM A216 GR WPB | VALVE, CHECK, NPS 6 X CLASS 150, SWING TYPE, RF, CARBON STEEL, CONFORMING TO ASME B16.10, ASTM A216 GR WPB | SE | 0 | 0 | CRITICAL | B | PD | 2240 | ERSA | OTHERS |  |  |  | EX |  |  | PT. KOINJAYA CO., LTD. | Url Not Found | [9 empty] | PT. KOINJAYA CO., LTD. | [15 empty] | Cleansed | VALVE | CHECK | TYPE | SWING | NOMINAL SIZE | 6 IN | END CONNECTION | RF FLANGED | END TO END DISTANCE |  | CONFIGURATION |  | BODY MATERIAL | CARBON STEEL ASTM A216 GR WPB | PRESSURE CLASS/RATING | 150 LB | DESIGN PRESSURE |  | TEMPERATURE RATING |  | TRIM |  | SOFTGOODS |  | HAZARD CLASS |  | CERTIFICATION/STANDARD | B16.10 | ADDITIONAL FEATURES EN |  | ADDITIONAL FEATURES ES |  | ADDITIONAL FEATURES FR | [29 empty] | Production Completed
STP_005-003 | Data Enrichment | SCS | SCS2 | OK | 2023-02-08 | 2023-02-09 |  | PSR044653 | 044653 | PSR044653 | VALVE, CHECK, P/N 00CXAD, HYDRAULIC SYST | VALVE, CHECK, P/N 00CXAD, HYDRAULIC SYSTEM; FOR MCC BAOSTEEL SLAG POT CARRIER MODEL BGC-70B SERIAL NO. BGC-70B-14004 WITH CUMMINS ENGINE MODEL QSM11 NO. 35321838 | PC | 0 | 0 |  | A | PD | 6175 | ERSA | OTHERS | N/A | N/A | N/A | EX |  |  |  | Url Not Found |  | CUMMINS | 00CXAD | [12 empty] | MCC BAOSTEEL SLAG POT CARRIER C/W ENGINE | BGC-70B, QSM11 NO.35321838 | CUMMINS |  |  | BGC-70B-14004 |  |  |  |  | Cleansed | VALVE | CHECK | TYPE |  | NOMINAL SIZE |  | END CONNECTION |  | END TO END DISTANCE |  | CONFIGURATION |  | BODY MATERIAL |  | PRESSURE CLASS/RATING |  | DESIGN PRESSURE |  | TEMPERATURE RATING |  | TRIM |  | SOFTGOODS |  | HAZARD CLASS |  | CERTIFICATION/STANDARD |  | ADDITIONAL FEATURES EN | HYDRAULIC SYSTEM | ADDITIONAL FEATURES ES |  | ADDITIONAL FEATURES FR | [29 empty] | Production Completed
STP_005-003 | Data Enrichment | SCS | SCS2 | OK | 2023-02-08 | 2023-02-09 |  | PSR044645 | 044645 | PSR044645 | VALVE, CHECK, P/N 00CXED, HYDRAULIC SYST | VALVE, CHECK, P/N 00CXED, HYDRAULIC SYSTEM; FOR MCC BAOSTEEL SLAG POT CARRIER MODEL BGC-70B SERIAL NO. BGC-70B-14004 WITH CUMMINS ENGINE MODEL QSM11 NO. 35321838 | PC | 2 | 3 |  | A | V1 | 6175 | ERSA | OTHERS | N/A | N/A | N/A | HB |  |  |  | Url Not Found |  | CUMMINS | 00CXED | [12 empty] | MCC BAOSTEEL SLAG POT CARRIER C/W ENGINE | BGC-70B, QSM11 NO.35321838 | CUMMINS |  |  | BGC-70B-14004 |  |  |  |  | Cleansed | VALVE | CHECK | TYPE |  | NOMINAL SIZE |  | END CONNECTION |  | END TO END DISTANCE |  | CONFIGURATION |  | BODY MATERIAL |  | PRESSURE CLASS/RATING |  | DESIGN PRESSURE |  | TEMPERATURE RATING |  | TRIM |  | SOFTGOODS |  | HAZARD CLASS |  | CERTIFICATION/STANDARD |  | ADDITIONAL FEATURES EN | HYDRAULIC SYSTEM | ADDITIONAL FEATURES ES |  | ADDITIONAL FEATURES FR | [29 empty] | Production Completed
STP_005-003 | Data Enrichment | SCS | SCS2 | OK | 2023-02-08 | 2023-02-09 |  | PSR038097 | 038097 | PSR038097 | VALVE, CHECK, P/N 00S25A302, OIL COOLER | VALVE, CHECK, P/N 00S25A302, OIL COOLER COMP GROUP; FOR SLAG POT CARRIER BGC-70B, MFR: SHANGHAI FOREIGN TRADE ENTERPRISES PUDONG Co., LTD. | PC | 0 | 0 |  | A | PD | 2240 | ERSA | OTHERS | N/A | N/A | N/A | EX |  |  |  | Url Not Found |  | SHANGHAI FOREIGN TRADE ENTERPRISES PUDONG Co., LTD. | 00S25A302 | [12 empty] | SLAG POT CARRIER BGC-70B | [9 empty] | Cleansed | VALVE | CHECK | TYPE |  | NOMINAL SIZE |  | END CONNECTION |  | END TO END DISTANCE |  | CONFIGURATION |  | BODY MATERIAL |  | PRESSURE CLASS/RATING |  | DESIGN PRESSURE |  | TEMPERATURE RATING |  | TRIM |  | SOFTGOODS |  | HAZARD CLASS |  | CERTIFICATION/STANDARD |  | ADDITIONAL FEATURES EN | OIL COOLER COMP GROUP | ADDITIONAL FEATURES ES |  | ADDITIONAL FEATURES FR | [29 empty] | Production Completed
STP_005-003 | Data Enrichment | SCS | SCS2 | OK | 2023-02-08 | 2023-02-09 |  | PSR101420 | 101420 | PSR101420 | VALVE, CHECK, P/N 100-23, HT-G16-1C1-11, | VALVE, CHECK, P/N 100-23, HT-G16-1C1-11, BRAND: NACHI; FOR MESCO CATHODE STRIPPING MACHINE | PC | 0 | 0 |  | C | PD | 2240 | ERSA | OTHERS | HT-G16-1C1-11, | 3000725 | MESCO | EX |  |  |  | Url Not Found |  | MESCO | HT-G16-1C1-11 |  | 100-23 |  |  |  |  | NACHI | [5 empty] | CATHODE STRIPPING MACHINE |  | MESCO | [7 empty] | Cleansed | VALVE | CHECK | TYPE |  | NOMINAL SIZE |  | END CONNECTION |  | END TO END DISTANCE |  | CONFIGURATION |  | BODY MATERIAL |  | PRESSURE CLASS/RATING |  | DESIGN PRESSURE |  | TEMPERATURE RATING |  | TRIM |  | SOFTGOODS |  | HAZARD CLASS |  | CERTIFICATION/STANDARD |  | ADDITIONAL FEATURES EN |  | ADDITIONAL FEATURES ES |  | ADDITIONAL FEATURES FR | [29 empty] | Production Completed
STP_005-003 | Data Enrichment | SCS | SCS2 | OK | 2023-02-08 | 2023-02-09 |  | PSR101421 | 101421 | PSR101421 | VALVE, CHECK, P/N 100-24, MODEL: CA-T10- | VALVE, CHECK, P/N 100-24, MODEL: CA-T10-1-20, BRAND: NACHI; FOR MESCO CATHODE STRIPPING MACHINE | PC | 0 | 0 |  | C | PD | 2240 | ERSA | OTHERS | CA-T10-1-20 | 3000725 | MESCO | EX |  |  |  | Url Not Found |  | MESCO | CA-T10-1-20 |  | 100-24 |  |  |  |  | NACHI | [5 empty] | CATHODE STRIPPING MACHINE |  | MESCO | [7 empty] | Cleansed | VALVE | CHECK | TYPE |  | NOMINAL SIZE |  | END CONNECTION |  | END TO END DISTANCE |  | CONFIGURATION |  | BODY MATERIAL |  | PRESSURE CLASS/RATING |  | DESIGN PRESSURE |  | TEMPERATURE RATING |  | TRIM |  | SOFTGOODS |  | HAZARD CLASS |  | CERTIFICATION/STANDARD |  | ADDITIONAL FEATURES EN |  | ADDITIONAL FEATURES ES |  | ADDITIONAL FEATURES FR | [29 empty] | Production Completed
STP_005-003 | Data Enrichment | SCS | SCS2 | OK | 2023-02-08 | 2023-02-09 |  | PSR101408 | 101408 | PSR101408 | VALVE, CHECK, P/N 100-8, CA-G10-1-20, BR | VALVE, CHECK, P/N 100-8, CA-G10-1-20, BRAND: NACHI; FOR MESCO CATHODE STRIPPING MACHINE | PC | 0 | 0 |  | C | PD | 2240 | ERSA | OTHERS | CA-G10-1-20 | 3000725 | MESCO | EX |  |  |  | Url Not Found |  | MESCO | CA-G10-1-20 |  | 100-8 |  |  |  |  | NACHI | [5 empty] | CATHODE STRIPPING MACHINE |  | MESCO | [7 empty] | Cleansed | VALVE | CHECK | TYPE |  | NOMINAL SIZE |  | END CONNECTION |  | END TO END DISTANCE |  | CONFIGURATION |  | BODY MATERIAL |  | PRESSURE CLASS/RATING |  | DESIGN PRESSURE |  | TEMPERATURE RATING |  | TRIM |  | SOFTGOODS |  | HAZARD CLASS |  | CERTIFICATION/STANDARD |  | ADDITIONAL FEATURES EN |  | ADDITIONAL FEATURES ES |  | ADDITIONAL FEATURES FR | [29 empty] | Production Completed
STP_005-003 | Data Enrichment | SCS | SCS2 | OK | 2023-02-08 | 2023-02-09 |  | PSR101502 | 101502 | PSR101502 | VALVE, CHECK, P/N 100-86, OPH-G04-W1-10, PILOT, BRAND: NACHI; FOR MESCO CATHODE STRIPPING MACHINE | VALVE, CHECK, P/N 100-86, OPH-G04-W1-10, PILOT, BRAND: NACHI; FOR MESCO CATHODE STRIPPING MACHINE | UT | 0 | 0 | CRITICAL | B | PD | 2240 | ERSA | OTHERS |  |  |  | EX |  |  |  | Url Not Found |  |  | OPH-G04-W1-10 |  | 100-86 |  |  |  |  | NACHI | [5 empty] | CATHODE STRIPPING MACHINE |  | MESCO | [7 empty] | Cleansed | VALVE | CHECK | TYPE | PILOT OPERATED | NOMINAL SIZE |  | END CONNECTION |  | END TO END DISTANCE |  | CONFIGURATION |  | BODY MATERIAL |  | PRESSURE CLASS/RATING |  | DESIGN PRESSURE |  | TEMPERATURE RATING |  | TRIM |  | SOFTGOODS |  | HAZARD CLASS |  | CERTIFICATION/STANDARD |  | ADDITIONAL FEATURES EN |  | ADDITIONAL FEATURES ES |  | ADDITIONAL FEATURES FR | [29 empty] | Production Completed
STP_005-003 | Data Enrichment | SCS | SCS2 | OK | 2023-02-08 | 2023-02-09 |  | PSR101416 | 101416 | PSR101416 | VALVE, CHECK, P/N 10-14, CA-T10-2-20, BR | VALVE, CHECK, P/N 10-14, CA-T10-2-20, BRAND: NACHI; FOR MESCO CATHODE STRIPPING MACHINE | PC | 0 | 0 |  | C | PD | 2240 | ERSA | OTHERS | CA-T10-2-20 | 3000725 | MESCO | EX |  |  |  | Url Not Found |  | MESCO | CA-T10-2-20 |  | 10-14 | [10 empty] | CATHODE STRIPPING MACHINE |  | MESCO | [7 empty] | Cleansed | VALVE | CHECK | TYPE |  | NOMINAL SIZE |  | END CONNECTION |  | END TO END DISTANCE |  | CONFIGURATION |  | BODY MATERIAL |  | PRESSURE CLASS/RATING |  | DESIGN PRESSURE |  | TEMPERATURE RATING |  | TRIM |  | SOFTGOODS |  | HAZARD CLASS |  | CERTIFICATION/STANDARD |  | ADDITIONAL FEATURES EN |  | ADDITIONAL FEATURES ES |  | ADDITIONAL FEATURES FR | [29 empty] | Production Completed
STP_005-003 | Data Enrichment | SCS | SCS2 | OK | 2023-02-08 | 2023-02-09 |  | PSR102252 | 102252 | PSR102252 | VALVE, CHECK, P/N 39303219, ITEM 17, OIL/AIR PIPING GROUP; FOR PACKAGE AIR COMPRESSOR MODEL IRN50H-CC, SERIAL NO. NV3000U06356, REFERENCE PARTS LIST NO. 54723481; MAKER: INGERSOLL RAND | VALVE, CHECK, P/N 39303219, ITEM 17, OIL/AIR PIPING GROUP; FOR PACKAGE AIR COMPRESSOR MODEL IRN50H-CC, SERIAL NO. NV3000U06356, REFERENCE PARTS LIST NO. 54723481; MAKER: INGERSOLL RAND | PC | 0 | 0 | CONSUMABLES | B | PD | 2240 | ERSA | OTHERS | P/N 39303219 | 0003000400 | INGERSOLL RAND | EX |  |  |  | https://www.edmac.com/39303219-ingersoll-rand-orifice-chk-valv-186085.html |  | INGERSOLL RAND | 39303219 | [12 empty] | PACKAGE AIR COMPRESSOR | IRN50H-CC |  |  |  | NV3000U06356 | 17 |  |  |  | Cleansed | VALVE | CHECK | TYPE |  | NOMINAL SIZE |  | END CONNECTION |  | END TO END DISTANCE |  | CONFIGURATION |  | BODY MATERIAL |  | PRESSURE CLASS/RATING |  | DESIGN PRESSURE |  | TEMPERATURE RATING |  | TRIM |  | SOFTGOODS |  | HAZARD CLASS |  | CERTIFICATION/STANDARD |  | ADDITIONAL FEATURES EN | OIL/AIR PIPING GROUP, REFERENCE PARTS LIST NO. 54723481 | ADDITIONAL FEATURES ES |  | ADDITIONAL FEATURES FR | [29 empty] | Production Completed
STP_005-003 | Data Enrichment | SCS | SCS2 | OK | 2023-02-08 | 2023-02-09 |  | PSR101740 | 101740 | PSR101740 | VALVE, CHECK, P/N 527474, THROTTLE, FOR TROF ROASTING FURNACE | VALVE, CHECK, P/N 527474, THROTTLE, FOR TROF ROASTING FURNACE | PC | 0 | 0 | CRITICAL | B | PD | 2240 | ERSA | OTHERS |  |  |  | EX |  |  |  | https://www.zauba.com/import-throttle-valve/hs-code-84818090-hs-code.html |  |  | 527474 | [12 empty] | TROF ROASTING FURNACE | [9 empty] | Cleansed | VALVE | CHECK | TYPE | THROTTLE | NOMINAL SIZE |  | END CONNECTION |  | END TO END DISTANCE |  | CONFIGURATION |  | BODY MATERIAL |  | PRESSURE CLASS/RATING |  | DESIGN PRESSURE |  | TEMPERATURE RATING |  | TRIM |  | SOFTGOODS |  | HAZARD CLASS |  | CERTIFICATION/STANDARD |  | ADDITIONAL FEATURES EN |  | ADDITIONAL FEATURES ES |  | ADDITIONAL FEATURES FR | [29 empty] | Production Completed
STP_005-003 | Data Enrichment | SCS | SCS2 | OK | 2023-02-08 | 2023-02-09 |  | PSR032612 | 032612 | PSR032612 | VALVE, CHECK, P/N 547023; FOR MCC BAOSTE | VALVE, CHECK, P/N 547023; FOR MCC BAOSTEEL SLAG POT CARRIER MODEL BGC-70B SERIAL NO. BGC-70B-14004 WITH CUMMINS ENGINE MODEL QSM11 NO. 35321838 | PC | 0 | 0 |  | A | PD | 6175 | ERSA | OTHERS | N/A | N/A | N/A | EX |  |  |  | Url Not Found |  | CUMMINS | 547023 | [12 empty] | MCC BAOSTEEL SLAG POT CARRIER C/W ENGINE | BGC-70B, QSM11 NO. 35321838 | CUMMINS |  |  | BGC-70B-14004 |  |  |  |  | Cleansed | VALVE | CHECK | TYPE |  | NOMINAL SIZE |  | END CONNECTION |  | END TO END DISTANCE |  | CONFIGURATION |  | BODY MATERIAL |  | PRESSURE CLASS/RATING |  | DESIGN PRESSURE |  | TEMPERATURE RATING |  | TRIM |  | SOFTGOODS |  | HAZARD CLASS |  | CERTIFICATION/STANDARD |  | ADDITIONAL FEATURES EN |  | ADDITIONAL FEATURES ES |  | ADDITIONAL FEATURES FR | [29 empty] | Production Completed
STP_005-003 | Data Enrichment | SCS | SCS2 | OK | 2023-02-08 | 2023-02-09 |  | PSR036746 | 036746 | PSR036746 | VALVE, CHECK, P/N 889-0507100, MAIN HYDR | VALVE, CHECK, P/N 889-0507100, MAIN HYDRAULIC SYSTEM 3; FOR YUCHAI HYDRAULIC EXCAVATOR MODEL YC210LC-8, SERIAL NO. 8830100983 | PC | 0 | 0 |  | A | PD | 2240 | ERSA | OTHERS | N/A | N/A | N/A | EX |  |  |  | Url Not Found |  |  | 889-0507100 | [12 empty] | HYDRAULIC EXCAVATOR | YC210LC-8 | YUCHAI |  |  | 8830100983 |  |  |  |  | Cleansed | VALVE | CHECK | TYPE |  | NOMINAL SIZE |  | END CONNECTION |  | END TO END DISTANCE |  | CONFIGURATION |  | BODY MATERIAL |  | PRESSURE CLASS/RATING |  | DESIGN PRESSURE |  | TEMPERATURE RATING |  | TRIM |  | SOFTGOODS |  | HAZARD CLASS |  | CERTIFICATION/STANDARD |  | ADDITIONAL FEATURES EN | MAIN HYDRAULIC SYSTEM 3 | ADDITIONAL FEATURES ES |  | ADDITIONAL FEATURES FR | [29 empty] | Production Completed
STP_005-003 | Data Enrichment | SCS | SCS2 | OK | 2023-02-08 | 2023-02-09 |  | PSR036736 | 036736 | PSR036736 | VALVE, CHECK, P/N 889-0507200, MAIN HYDR | VALVE, CHECK, P/N 889-0507200, MAIN HYDRAULIC SYSTEM 3; FOR YUCHAI HYDRAULIC EXCAVATOR MODEL YC210LC-8, SERIAL NO. 8830100983 | PC | 0 | 0 |  | A | PD | 2240 | ERSA | OTHERS | N/A | N/A | N/A | EX |  |  |  | Url Not Found |  |  | 889-0507200 | [12 empty] | HYDRAULIC EXCAVATOR | YC210LC-8 | YUCHAI |  |  | 8830100983 |  |  |  |  | Cleansed | VALVE | CHECK | TYPE |  | NOMINAL SIZE |  | END CONNECTION |  | END TO END DISTANCE |  | CONFIGURATION |  | BODY MATERIAL |  | PRESSURE CLASS/RATING |  | DESIGN PRESSURE |  | TEMPERATURE RATING |  | TRIM |  | SOFTGOODS |  | HAZARD CLASS |  | CERTIFICATION/STANDARD |  | ADDITIONAL FEATURES EN | MAIN HYDRAULIC SYSTEM 3 | ADDITIONAL FEATURES ES |  | ADDITIONAL FEATURES FR | [29 empty] | Production Completed
STP_005-003 | Data Enrichment | SCS | SCS2 | OK | 2023-02-08 | 2023-02-09 |  | PSR953486 | 953486 | PSR953486 | VALVE, CHECK, P/N: 4I-8789, BOOM TO STICK CYLINDERS HYDRAULIC LINES, FOR CATERPILLAR® MODEL: 320D EXCAVATOR (MOUTH CLEANER) SERIAL NO.: FAL02146, MNFR: CATERPILLAR | VALVE, CHECK, P/N: 4I-8789, BOOM TO STICK CYLINDERS HYDRAULIC LINES, FOR CATERPILLAR® MODEL: 320D EXCAVATOR (MOUTH CLEANER) SERIAL NO.: FAL02146, MNFR: CATERPILLAR | PC | 0 | 0 | CRITICAL | B | PD | 5955 | ERSA | OTHER |  | 0003000003 | CATERPILLAR | EX |  |  |  | https://parts.cat.com/en/catcorp/4I-8789 |  | CATERPILLAR | 4I-8789 | [12 empty] | EXCAVATOR (MOUTH CLEANER) | 320D | CATERPILLAR |  |  | FAL02146 |  |  |  |  | Cleansed | VALVE | CHECK | TYPE |  | NOMINAL SIZE |  | END CONNECTION |  | END TO END DISTANCE |  | CONFIGURATION |  | BODY MATERIAL |  | PRESSURE CLASS/RATING |  | DESIGN PRESSURE |  | TEMPERATURE RATING |  | TRIM |  | SOFTGOODS |  | HAZARD CLASS |  | CERTIFICATION/STANDARD |  | ADDITIONAL FEATURES EN | BOOM TO STICK CYLINDERS HYDRAULIC LINES | ADDITIONAL FEATURES ES |  | ADDITIONAL FEATURES FR | [29 empty] | Production Completed
STP_005-003 | Data Enrichment | SCS | SCS2 | OK | 2023-02-08 | 2023-02-09 |  | PSR944991 | 944991 | PSR944991 | VALVE, CHECK, P/N: VRR03, FOR SELENIUM ROASTER, MAKER: CAVA HYDRAULICS & ENGINEERING | VALVE, CHECK, P/N: VRR03, FOR SELENIUM ROASTER, MAKER: CAVA HYDRAULICS & ENGINEERING | PC | 0 | 0 | CRITICAL | A | PD | 2240 | ERSA | OTHERS |  |  |  | EX | CAVA HYDRAULICS & ENGINEERING | P/N: VRR03 |  | Url Not Found |  | CAVA HYDRAULICS & ENGINEERING | VRR03 | [12 empty] | ELENIUM ROASTER | [9 empty] | Cleansed | VALVE | CHECK | TYPE |  | NOMINAL SIZE |  | END CONNECTION |  | END TO END DISTANCE |  | CONFIGURATION |  | BODY MATERIAL |  | PRESSURE CLASS/RATING |  | DESIGN PRESSURE |  | TEMPERATURE RATING |  | TRIM |  | SOFTGOODS |  | HAZARD CLASS |  | CERTIFICATION/STANDARD |  | ADDITIONAL FEATURES EN |  | ADDITIONAL FEATURES ES |  | ADDITIONAL FEATURES FR | [29 empty] | Production Completed
STP_005-003 | Data Enrichment | SCS | SCS2 | OK | 2023-02-08 | 2023-02-09 |  | PSR101876 | 101876 | PSR101876 | VALVE, CHECK, PILOT OPERATED, MULTI-STAC | VALVE, CHECK, PILOT OPERATED, MULTI-STACK SYSTEM, MODEL MP-03W-20-40, NOMINAL SIZE: 3/8, CONTROL PORT: A AND B PORTS, CRACKING PRESS: 2 KGF/CM2, MAX. OPERATING PRESS: 250 KGF/CM2, MAX. FLOW CAP: 80 L/MIN., MFR: DAIKIN KOGYO CO., LTD., JAPAN | PC | 0 | 0 |  | C | PD | 2240 | ERSA | OTHERS | N/A | N/A | N/A | EX |  |  |  | https://th.misumi-ec.com/en/vona2/detail/221004988532/?HissuCode=MP-03W-20-40 |  | DAIKIN KOGYO CO., LTD., JAPAN | MP-03W-20-40 | [22 empty] | Enriched | VALVE | CHECK | TYPE | PILOT OPERATED | NOMINAL SIZE | 3/8 IN | END CONNECTION |  | END TO END DISTANCE |  | CONFIGURATION |  | BODY MATERIAL |  | PRESSURE CLASS/RATING |  | DESIGN PRESSURE |  | TEMPERATURE RATING |  | TRIM |  | SOFTGOODS |  | HAZARD CLASS |  | CERTIFICATION/STANDARD |  | ADDITIONAL FEATURES EN | MULTI-STACK SYSTEM, CRACKING PRESS: 2 KGF/CM2, MAX. OPERATING PRESS: 250 KGF/CM2, MAX. FLOW CAP: 80 L/MIN | ADDITIONAL FEATURES ES |  | ADDITIONAL FEATURES FR | [29 empty] | Production Completed
STP_005-003 | Data Enrichment | SCS | SCS2 | OK | 2023-02-08 | 2023-02-09 |  | PSR042685 | 042685 | PSR042685 | VALVE, K-BALL, 3-WAY, MODEL: F130M, T-PORT DESIGN, SIZE: DN 50 ANSI CLASS 150#, BODY/BALL: CF8M, SHAFT: SUS 316, SEAT: PTFE, C/W F89E-009 (STC) SPRING TO CLOSE ACTUATOR, 5.5 BAR AIR SUPPLY RACK AND PINION, INCLUDES: SOLENIOD | VALVE, K-BALL, 3-WAY, MODEL: F130M, T-PORT DESIGN, SIZE: DN 50 ANSI CLASS 150#, BODY/BALL: CF8M, SHAFT: SUS 316, SEAT: PTFE, C/W F89E-009 (STC) SPRING TO CLOSE ACTUATOR, 5.5 BAR AIR SUPPLY RACK AND PINION, INCLUDES: SOLENIOD VALVE AND LIMIT SWITCH; BRAND: PENTAIR | PC | 0 | 0 | CONSUMABLES | C | PD | 2240 | ERSA | OTHERS |  |  |  | EX |  |  | FLOWTORK TECHNOLOGIES CORPORATION |  |  | PENTAIR | F130M | [6 empty] | FLOWTORK TECHNOLOGIES CORPORATION | [15 empty] | Enriched | VALVE | BALL | TYPE |  | NOMINAL SIZE | DN50 | END CONNECTION | FLANGED | PRESSURE CLASS/RATING | 150LB | BODY MATERIAL | STAINLESS STEEL 316 GR CF8M | CONFIGURATION | 3-WAY | PORT TYPE | T | DESIGN PRESSURE | 5.5 BAR | TEMPERATURE RATING |  | END TO END DISTANCE |  | OPERATED | ACTUATOR | TRIM | STAINLESS STEEL 316 GR CF8M BALL, STAINLESS STEEL 316 SHAFT, PTFE SEAT | SOFTGOODS |  | HAZARD CLASS |  | CERTIFICATION/STANDARD | ISO 5211 | ADDITIONAL FEATURES EN | C/W F89E-009 (STC) SPRING TO CLOSE ACTUATOR, AIR SUPPLY RACK AND PINION, INCLUDES: SOLENIOD VALVE AND LIMIT SWITCH | ADDITIONAL FEATURES ES |  | ADDITIONAL FEATURES FR | [25 empty] | Production Completed