## Sheet1
Project Code | Activities | Production User | CA Code | Production Comments | Start Date | End Date | Remarks | Griha ID | SN | PASAR MATERIAL NUMBER | SHORT DESCRIPTION | LONG DESCRIPTION | UM | MIN QTY | MAX QTY | INVENTORY TYPE | BI CODE | MRP TYPE | MATERIAL GROUP | MATERIAL TYPE | SAP INVENTORY TYPE | SAP PN | SAP MFG NUMBER | SAP MFG NAME | LOT SIZE | PASAR MFG NAME | PASAR PN | SUPPLIER (source list) | Reference URL | Reference URL 1 | Manufacturer Name | Manufacturer Part Number | Alternate Manufacturer | Alternate Manufacturer Part Number | Alternate Manufacturer 1 | Alternate Manufacturer Part Number 1 | Alternate Manufacturer 2 | Alternate Manufacturer Part Number 2 | Supplier Name | Supplier Part Number | Supplier Name 1 | Supplier Part Number 1 | Supplier Name 2 | Supplier Part Number 2 | Equipment Name | Equipment Model | Equipment Manufacturer | Drawing Number | Drawing Version | Serial Number | Item Number | Machine Number | ART / Article Number | MFG Number | Enriched/Cleansed | Noun | Modifier | Attribute Name 1 | Attribute Value 1 | Attribute Name 2 | Attribute Value 2 | Attribute Name 3 | Attribute Value 3 | Attribute Name 4 | Attribute Value 4 | Attribute Name 5 | Attribute Value 5 | Attribute Name 6 | Attribute Value 6 | Attribute Name 7 | Attribute Value 7 | Attribute Name 8 | Attribute Value 8 | Attribute Name 9 | Attribute Value 9 | Attribute Name 10 | Attribute Value 10 | Attribute Name 11 | Attribute Value 11 | Attribute Name 12 | Attribute Value 12 | Attribute Name 13 | Attribute Value 13 | Attribute Name 14 | Attribute Value 14 | Attribute Name 15 | Attribute Value 15 | Attribute Name 16 | Attribute Value 16 | Attribute Name 17 | Attribute Value 17 | Attribute Name 18 | Attribute Value 18 | Attribute Name 19 | Attribute Value 19 | Attribute Name 20 | Attribute Value 20 | Attribute Name 21 | Attribute Value 21 | Attribute Name 22 | Attribute Value 22 | Attribute Name 23 | Attribute Value 23 | Attribute Name 24 | Attribute Value 24 | Attribute Name 25 | Attribute Value 25 | Attribute Name 26 | Attribute Value 26 | Attribute Name 27 | Attribute Value 27 | Attribute Name 28 | Attribute Value 28 | Attribute Name 29 | Attribute Value 29 | Attribute Name 30 | Attribute Value 30 | Status
STP_005-003 | Data Enrichment | SCS | SCS2 | OK | 2023-02-08 | 2023-02-10 |  | PSR017982 | 017982 | PSR017982 | COMPRESSOR, VALVE, DN 50, MATERIAL: SUS | COMPRESSOR, VALVE, DN 50, MATERIAL: SUS 308, WITH SPINDLE PART NO.7, FOR DIAPHRAGM VALVE MDL BO34-5221LA, MFR: NIPPON DAIYA VALVE.CO.LTD | UT | 0 | 0 |  | C | PD | 3020 | ERSA | OTHERS | N/A | N/A | N/A | EX |  |  |  | Url Not Found |  | NIPPON DAIYA VALVE.CO.LTD | 7 | [12 empty] | DIAPHRAGM VALVE | BO34-5221LA | [8 empty] | Cleansed | VALVE | COMPRESSOR | VALVE SIZE | DN50 | VALVE STYLE |  | BODY MATERIAL | STAINLESS STEEL 308 | HAZARD CLASS |  | CERTIFICATION/STANDARD |  | ADDITIONAL FEATURES EN | C/W SPINDLE | ADDITIONAL FEATURES ES |  | ADDITIONAL FEATURES FR | [45 empty] | Production Completed
STP_005-003 | Data Enrichment | SCS | SCS2 | OK | 2023-02-08 | 2023-02-10 |  | PSR038313 | 038313 | PSR038313 | FUNNEL, QUICK DISC TUBE, P/N 502-023; BR | FUNNEL, QUICK DISC TUBE, P/N 502-023; BRAND: LECO | PC | 0 | 0 |  | C | PD | 4200 | ERSA | OTHERS | N/A | N/A | N/A | EX |  |  |  | https://www.elementalmicroanalysis.com/product_details.php?product=C4027&description=Filling%20Funnel%20Borosilicate%20Glass%20502-023 |  | LECO | 502-023 | [6 empty] | LECO | [15 empty] | Enriched | FUNNEL | No Modifier | TYPE | QUICK DISC TUBE | CAPACITY |  | SPOUT LENGTH |  | FUNNEL END SIZE |  | SPOUT END SIZE |  | OVERALL LENGTH |  | MATERIAL | BOROSILICATE GLASS | HAZARD CLASS |  | CERTIFICATION/STANDARD |  | ADDITIONAL FEATURES EN |  | ADDITIONAL FEATURES ES |  | ADDITIONAL FEATURES FR | [37 empty] | Production Completed
STP_005-003 | Data Enrichment | SCS | SCS2 | OK | 2023-02-08 | 2023-02-10 |  | PSR052020 | 052020 | PSR052020 | FUNNEL, SEPARATORY, 2 LI., WITH PTFE STOPCOCK, BOROSILICATE GLASS | FUNNEL, SEPARATORY, 2 LI., WITH PTFE STOPCOCK, BOROSILICATE GLASS | PC | 0 | 0 | CONSUMABLES | C | PD | 4200 | ERSA | OTHERS |  |  |  | EX |  |  | BELMAN LABORATORIES | Url Not Found | [9 empty] | BELMAN LABORATORIES | [15 empty] | Cleansed | FUNNEL | No Modifier | TYPE | SEPARATORY | CAPACITY | 2 L | SPOUT LENGTH |  | FUNNEL END SIZE |  | SPOUT END SIZE |  | OVERALL LENGTH |  | MATERIAL | BOROSILICATE GLASS | HAZARD CLASS |  | CERTIFICATION/STANDARD |  | ADDITIONAL FEATURES EN | C/W PTFE STOPCOCK | ADDITIONAL FEATURES ES |  | ADDITIONAL FEATURES FR | [37 empty] | Production Completed
STP_005-003 | Data Enrichment | SCS | SCS2 | OK | 2023-02-08 | 2023-02-10 |  | PSR013958 | 013958 | PSR013958 | VALE, CONTROL, SINGLE SEAT (GLOBE), MODEL: VST, P/N R-46244-41-080, BODY SIZE = PORT SIZE: 2-1/2B X 2B, END CONNECTION: JIS 10K RF, MATERIAL: SCS14, BONNET: EXTENSION, MATERIAL: SCS14, TRIM MATERIAL: SUS 316, PLUG CHARACTER %C, | VALE, CONTROL, SINGLE SEAT (GLOBE), MODEL: VST, P/N R-46244-41-080, BODY SIZE = PORT SIZE: 2-1/2B X 2B, END CONNECTION: JIS 10K RF, MATERIAL: SCS14, BONNET: EXTENSION, MATERIAL: SCS14, TRIM MATERIAL: SUS 316, PLUG CHARACTER %C, SEAT MATERIAL: SUS 316 STELLITED, GASKET AND GLAND PACKING: V-, ACTUATOR: VA2R, ACTION (AIR FAILURE) CLOSE, SUPPLY PRESS: 1.4 kg/cm2, SPRING PRESS: 0.4~1.2 kg/cm2, WITH POSITIONER AND SIDE HANDWHELL, MFR: YAMATAKE HONEYWELL CO. LTD. | SE | 0 | 0 | CONSUMABLES | C | ND | 2240 | UNBW | CAPITAL | R-46244-41-080 | 0003000290 | HONEYWELL | EX |  |  |  | Url Not Found |  | HONEYWELL | R-46244-41-080 | YAMATAKE HONEYWELL CO. LTD | [21 empty] | Cleansed | VALVE | CONTROL | TYPE | SINGLE SEAT (GLOBE) | NOMINAL SIZE | 2-1/2 X 2 IN | END CONNECTION | RF FLANGED | ACTUATION TYPE | PNEUMATIC ACTUATOR | POSITIONER TYPE |  | FAILURE POSITION |  | PRESSURE CLASS/RATING | JIS 10K | BODY MATERIAL | CAST STAINLESS STEEL GR SCS14 | DESIGN PRESSURE |  | TEMPERATURE RATING |  | FLOW RATING |  | END TO END DISTANCE |  | PORT TYPE |  | CONFIGURATION |  | TRIM | STAINLESS STEEL 316 TRIM, STAINLESS STEEL 316 STELLITED SEAT | SOFTGOODS |  | HAZARD CLASS |  | CERTIFICATION/STANDARD |  | ADDITIONAL FEATURES EN | MODEL: VST, BONNET: EXTENSION, PLUG CHARACTER %C, GASKET AND GLAND PACKING: V, ACTION (AIR FAILURE) CLOSE, SUPPLY PRESS: 1.4 KG/CM2, SPRING PRESS: 0.4-1.2 KG/CM2, C/W POSITIONER AND SIDE HANDWHELL | ADDITIONAL FEATURES ES |  | ADDITIONAL FEATURES FR | [19 empty] | Production Completed
STP_005-003 | Data Enrichment | SCS | SCS2 | OK | 2023-02-08 | 2023-02-10 |  | PSR044648 | 044648 | PSR044648 | VALVE, CHECK, PILOT OPERATED, P/N 00CKCB | VALVE, CHECK, PILOT OPERATED, P/N 00CKCB, HYDRAULIC SYSTEM; FOR MCC BAOSTEEL SLAG POT CARRIER MODEL BGC-70B SERIAL NO. BGC-70B-14004 WITH CUMMINS ENGINE MODEL QSM11 NO. 35321838 | PC | 0 | 0 |  | A | PD | 6175 | ERSA | OTHERS | N/A | N/A | N/A | EX |  |  |  | Url Not Found |  |  | 00CKCB | [12 empty] | MCC BAOSTEEL SLAG POT CARRIER C/W ENGINE | BGC-70B, QSM11 NO. 35321838 | CUMMINS |  |  | BGC-70B-14004 |  |  |  |  | Cleansed | VALVE | CHECK | TYPE | PILOT OPERATED | NOMINAL SIZE |  | END CONNECTION |  | END TO END DISTANCE |  | CONFIGURATION |  | BODY MATERIAL |  | PRESSURE CLASS/RATING |  | DESIGN PRESSURE |  | TEMPERATURE RATING |  | TRIM |  | SOFTGOODS |  | HAZARD CLASS |  | CERTIFICATION/STANDARD |  | ADDITIONAL FEATURES EN | HYDRAULIC SYSTEM | ADDITIONAL FEATURES ES |  | ADDITIONAL FEATURES FR | [29 empty] | Production Completed
STP_005-003 | Data Enrichment | SCS | SCS2 | OK | 2023-02-08 | 2023-02-10 |  | PSR036080 | 036080 | PSR036080 | VALVE, CHECK, PILOT, FOR HYDRAULIC UNIT, | VALVE, CHECK, PILOT, FOR HYDRAULIC UNIT, TYPE: NG-10 PILOT CHECK VALVE; PT. KOIN JAYA DRAWING NO.: SK-SCR 100-8000; FOR HYDRAULIC SCRAPER, MFR: YUKEN, JAPAN | PC | 0 | 0 |  | C | PD | 2240 | ERSA | OTHERS | N/A | N/A | N/A | EX |  |  |  | https://yukeneurope.com/shop/cetop-5ng10/module-valves-cetop-5ng10/check-valves-module-valves-cetop-5ng10/cetop-5-ng10-pilot-operated-check-valve/ |  | YUKEN, JAPAN | NG-10 | [12 empty] | HYDRAULIC UNIT, HYDRAULIC SCRAPER |  |  | SK-SCR 100-8000 | [6 empty] | Cleansed | VALVE | CHECK | TYPE |  | NOMINAL SIZE |  | END CONNECTION |  | END TO END DISTANCE |  | CONFIGURATION |  | BODY MATERIAL |  | PRESSURE CLASS/RATING |  | DESIGN PRESSURE |  | TEMPERATURE RATING |  | TRIM |  | SOFTGOODS |  | HAZARD CLASS |  | CERTIFICATION/STANDARD |  | ADDITIONAL FEATURES EN |  | ADDITIONAL FEATURES ES |  | ADDITIONAL FEATURES FR | [29 empty] | Production Completed
STP_005-003 | Data Enrichment | SCS | SCS2 | OK | 2023-02-08 | 2023-02-10 |  | PSR020100 | 020100 | PSR020100 | VALVE, CHECK, PRIMING, FEED, FUEL, P/N 0 | VALVE, CHECK, PRIMING, FEED, FUEL, P/N 09212-10011, FUEL SYSTEM; FOR CATERPILLAR FORKLIFT MODEL DP60 | PC | 0 | 0 |  | A | PD | 3730 | ERSA | OTHERS | 09212-10011 | 3000003 | CATERPILLAR | EX |  |  |  | https://777parts.net/hyundai/09212-10011-valve-check/p1482.html |  | CATERPILLAR | 09212-10011 | [12 empty] | FORKLIFT | DP60 | CATERPILLAR | [7 empty] | Cleansed | VALVE | CHECK | TYPE | PRIMING, FEED, FUEL | NOMINAL SIZE |  | END CONNECTION |  | END TO END DISTANCE |  | CONFIGURATION |  | BODY MATERIAL |  | PRESSURE CLASS/RATING |  | DESIGN PRESSURE |  | TEMPERATURE RATING |  | TRIM |  | SOFTGOODS |  | HAZARD CLASS |  | CERTIFICATION/STANDARD |  | ADDITIONAL FEATURES EN | FUEL SYSTEM | ADDITIONAL FEATURES ES |  | ADDITIONAL FEATURES FR | [29 empty] | Production Completed
STP_005-003 | Data Enrichment | SCS | SCS2 | OK | 2023-02-08 | 2023-02-10 |  | PSR391648 | 391648 | PSR391648 | VALVE, CHECK, PVC, 200 MM X 10K, SWING TYPE, EPDM SEAT, FLANGE TYPE DRILLED TO JIS STANDARD, BRAND: ASAHI OR EQUIVALENT | VALVE, CHECK, PVC, 200 MM X 10K, SWING TYPE, EPDM SEAT, FLANGE TYPE DRILLED TO JIS STANDARD, BRAND: ASAHI OR EQUIVALENT | PC | 0 | 0 | CONSUMABLES | C | PD | 2240 | ERSA | OTHERS |  |  |  | EX |  |  | DAINAN TRADING | Url Not Found | [9 empty] | DAINAN TRADING |  | ASAHI | [13 empty] | Cleansed | VALVE | CHECK | TYPE | SWING | NOMINAL SIZE | 200 MM | END CONNECTION | DRILLED FLANGED | END TO END DISTANCE |  | CONFIGURATION |  | BODY MATERIAL | PVC | PRESSURE CLASS/RATING | JIS 10K | DESIGN PRESSURE |  | TEMPERATURE RATING |  | TRIM | EPDM SEAT | SOFTGOODS |  | HAZARD CLASS |  | CERTIFICATION/STANDARD | JIS | ADDITIONAL FEATURES EN |  | ADDITIONAL FEATURES ES |  | ADDITIONAL FEATURES FR | [29 empty] | Production Completed
STP_005-003 | Data Enrichment | SCS | SCS2 | OK | 2023-02-08 | 2023-02-10 |  | PSRR101901 | R101901 | PSRR101901 | VALVE, CHECK, SERVICE REQUEST FOR RECOND | VALVE, CHECK, SERVICE REQUEST FOR RECONDITIONING, MODULAR STACK, MODEL MC-02P-05, NOMINAL SIZE: 1/4, CONTROL PORT: P PORT, CRACKING PRESSURE: 0.5 KGF/CM2, MFR: DAIKIN INDUSTRIES LTD., JAPAN | PC | 0 | 0 |  | C | PD | 2240 | ERSA | OTHERS | N/A | N/A | N/A | EX |  |  |  | https://avtechmachine.net/mc-02p-05-40-hidraman-hydraulic-modular-check-valve/mc-02p-05-40/ |  | DAIKIN INDUSTRIES LTD., JAPAN | MC-02P-05 | [12 empty] | RECONDITIONING | [9 empty] | Cleansed | VALVE | CHECK | TYPE | MODULAR STACK | NOMINAL SIZE | 1/4 IN | END CONNECTION |  | END TO END DISTANCE |  | CONFIGURATION |  | BODY MATERIAL |  | PRESSURE CLASS/RATING |  | DESIGN PRESSURE |  | TEMPERATURE RATING |  | TRIM |  | SOFTGOODS |  | HAZARD CLASS |  | CERTIFICATION/STANDARD |  | ADDITIONAL FEATURES EN | SERVICE REQUEST, CONTROL PORT: P PORT, CRACKING PRESSURE: 0.5 KGF/CM2 | ADDITIONAL FEATURES ES |  | ADDITIONAL FEATURES FR | [29 empty] | Production Completed
STP_005-003 | Data Enrichment | SCS | SCS2 | OK | 2023-02-08 | 2023-02-10 |  | PSRR101880 | R101880 | PSRR101880 | VALVE, CHECK, SERVICE REQUEST FOR RECOND | VALVE, CHECK, SERVICE REQUEST FOR RECONDITIONING, THROTTLE, MODEL MT-04W-10, MODULAR STACK, NOMINAL SIZE: 1/2, CONTROL PORT: A AND B PORTS, CONTROL DIRECTION: METER OUT, MAX. WORKING PRESSURE: 35 MPa (357 KGF/CM2) , MAX. FLOW RATE: 300 L/min., CRACKING PRESSURE: 0.1 Mpa | PC | 0 | 0 |  | C | PD | 2240 | ERSA | OTHERS | N/A | N/A | N/A | EX |  |  |  | https://www.allworldmachinery.com/itemdetail/MT-04W-10 |  |  | MT-04W-10 | [12 empty] | RECONDITIONING | [9 empty] | Cleansed | VALVE | CHECK | TYPE | THROTTLE, MODULAR STACK | NOMINAL SIZE | 1/2 IN | END CONNECTION |  | END TO END DISTANCE |  | CONFIGURATION |  | BODY MATERIAL |  | PRESSURE CLASS/RATING |  | DESIGN PRESSURE | 35 MPA (357 KGF/CM2) | TEMPERATURE RATING |  | TRIM |  | SOFTGOODS |  | HAZARD CLASS |  | CERTIFICATION/STANDARD |  | ADDITIONAL FEATURES EN | SERVICE REQUEST, CONTROL PORT: A AND B PORTS, CONTROL DIRECTION: METER OUT, MAX. FLOW RATE: 300 L/MIN, CRACKING PRESSURE: 0.1 MPA | ADDITIONAL FEATURES ES |  | ADDITIONAL FEATURES FR | [29 empty] | Production Completed
STP_005-003 | Data Enrichment | SCS | SCS2 | OK | 2023-02-08 | 2023-02-10 |  | PSR951299 | 951299 | PSR951299 | VALVE, CHECK, SIZE: DN 350, PRESSURE RATING: PN10, MATERIAL: AISI 316, SEAT MATERIAL: ETHYLENE PROPYLENE DIENE MONOMER ( EPDM ), END CONNECTION: WAFER TYPE, CONFORM TO DIN STANDARD | VALVE, CHECK, SIZE: DN 350, PRESSURE RATING: PN10, MATERIAL: AISI 316, SEAT MATERIAL: ETHYLENE PROPYLENE DIENE MONOMER ( EPDM ), END CONNECTION: WAFER TYPE, CONFORM TO DIN STANDARD | PC | 0 | 0 | CONSUMABLES | C | PD | 2240 | ERSA | OTHERS |  |  |  | EX |  |  | GENERAL EXPORTATION (H.K.) CO., LTD. | Url Not Found | [9 empty] | GENERAL EXPORTATION (H.K.) CO., LTD. | [15 empty] | Cleansed | VALVE | CHECK | TYPE | WAFER | NOMINAL SIZE | DN350 | END CONNECTION |  | END TO END DISTANCE |  | CONFIGURATION |  | BODY MATERIAL | STAINLESS STEEL 316 | PRESSURE CLASS/RATING | PN10 | DESIGN PRESSURE |  | TEMPERATURE RATING |  | TRIM | EPDM SEAT | SOFTGOODS |  | HAZARD CLASS |  | CERTIFICATION/STANDARD | DIN | ADDITIONAL FEATURES EN |  | ADDITIONAL FEATURES ES |  | ADDITIONAL FEATURES FR | [29 empty] | Production Completed
STP_005-003 | Data Enrichment | SCS | SCS2 | OK | 2023-02-08 | 2023-02-10 |  | PSR942434 | 942434 | PSR942434 | VALVE, CHECK, STEAM, 1/2 NPT PIPE SIZE, TYPE:SWING, GENDER: FEMALE, ACTUATION: PRESSURE, FITTING TYPE: CONNECTOR, CONNECTION TYPE & STYLE: PIPE & THREADED, MAX PRES:200 psi @ 70° F, MAX STEAM PRES:150 psi @ 350° F | VALVE, CHECK, STEAM, TYPE:SWING, 1/2 NPT PIPE SIZE, GENDER: FEMALE, ACTUATION: PRESSURE, FITTING TYPE: CONNECTOR, CONNECTION TYPE & STYLE: PIPE & THREADED, MAX PRES:200 psi @ 70° F, MAX STEAM PRES:150 psi @ 350° F, TEMP RANGE:20° to 400° F, BODY/DISC/SEAL MATERIAL: 316 STAINLESS STEEL, SHAPE: STRAIGHT, END TO END LENGTH:2 9/16" | PC | 0 | 0 | CONSUMABLES | C | PD | 2240 | ERSA | OTHERS |  |  |  | EX |  |  | SILVER HORIZON TRADING CO., INC. | Url Not Found | [9 empty] | SILVER HORIZON TRADING CO., INC. | [15 empty] | Cleansed | VALVE | CHECK | TYPE | SWING | NOMINAL SIZE | 1/2 IN | END CONNECTION | FNPT | END TO END DISTANCE | 2-9/16 IN | CONFIGURATION |  | BODY MATERIAL | STAINLESS STEEL 316 | PRESSURE CLASS/RATING |  | DESIGN PRESSURE |  | TEMPERATURE RATING | 20-400 DEG F | TRIM | STAINLESS STEEL 316 DISC | SOFTGOODS | STAINLESS STEEL 316 SEAL | HAZARD CLASS |  | CERTIFICATION/STANDARD |  | ADDITIONAL FEATURES EN | MEDIUM: STEAM, ACTUATION: PRESSURE, FITTING TYPE: CONNECTOR, CONNECTION TYPE AND STYLE: PIPE AND THREADED, MAX PRES: 200 PSI AT 70 DEG F, MAX STEAM PRES: 150 PSI AT 350 DEG F, SHAPE: STRAIGHT | ADDITIONAL FEATURES ES |  | ADDITIONAL FEATURES FR | [29 empty] | Production Completed
STP_005-003 | Data Enrichment | SCS | SCS2 | OK | 2023-02-08 | 2023-02-10 |  | PSR942435 | 942435 | PSR942435 | VALVE, CHECK, STEAM, 3/4 NPT PIPE SIZE, TYPE:SWING, GENDER: FEMALE, ACTUATION: PRESSURE, FITTING TYPE: CONNECTOR, CONNECTION TYPE & STYLE: PIPE & THREADED | VALVE, CHECK, STEAM, 3/4 NPT PIPE SIZE, TYPE:SWING, GENDER: FEMALE, ACTUATION: PRESSURE, FITTING TYPE: CONNECTOR, CONNECTION TYPE & STYLE: PIPE & THREADED, MAX PRES:200 psi @ 70° F, MAX STEAM PRES: 150 psi @ 350° F, TEMP RANGE: 20° to 400° F, BODY/DISC/SEAL MATERIAL: 316 STAINLESS STEEL, SHAPE: STRAIGHT, END TO END LENGTH: 2 15/16" | PC | 0 | 0 | CONSUMABLES | C | PD | 2240 | ERSA | OTHERS |  |  |  | EX |  |  | SILVER HORIZON TRADING CO., INC. | Url Not Found | [9 empty] | SILVER HORIZON TRADING CO., INC. | [15 empty] | Cleansed | VALVE | CHECK | TYPE | SWING | NOMINAL SIZE | 3/4 IN | END CONNECTION | FNPT | END TO END DISTANCE | 2-15/16 IN | CONFIGURATION |  | BODY MATERIAL | STAINLESS STEEL 316 | PRESSURE CLASS/RATING |  | DESIGN PRESSURE |  | TEMPERATURE RATING | 20-400 DEG F | TRIM | STAINLESS STEEL 316 DISC | SOFTGOODS | STAINLESS STEEL 316 SEAL | HAZARD CLASS |  | CERTIFICATION/STANDARD |  | ADDITIONAL FEATURES EN | MEDIUM: STEAM, ACTUATION: PRESSURE, FITTING TYPE: CONNECTOR, CONNECTION TYPE AND STYLE: PIPE AND THREADED, MAX PRES: 200 PSI AT 70 DEG F, MAX STEAM PRES: 150 PSI AT 350 DEG F, SHAPE: STRAIGHT | ADDITIONAL FEATURES ES |  | ADDITIONAL FEATURES FR | [29 empty] | Production Completed
STP_005-003 | Data Enrichment | SCS | SCS2 | OK | 2023-02-08 | 2023-02-10 |  | PSR026393 | 026393 | PSR026393 | VALVE, CHECK, SWING TYPE, 150 mm ND (6) X 40K (600 lb), BUTT-WELDED END CONNECTION; FOR STEAM AND HIGH PRESSURE APPLICATION | VALVE, CHECK, SWING TYPE, 150 mm ND (6) X 40K (600 lb), BUTT-WELDED END CONNECTION; FOR STEAM AND HIGH PRESSURE APPLICATION | PC | 0 | 0 | CONSUMABLES | C | PD | 2240 | ERSA | OTHERS |  |  |  | EX |  |  |  | Url Not Found | [15 empty] | STEAM AND HIGH PRESSURE APPLICATION | [9 empty] | Cleansed | VALVE | CHECK | TYPE | SWING | NOMINAL SIZE | 150 MM | END CONNECTION | BUTT-WELDED | END TO END DISTANCE |  | CONFIGURATION |  | BODY MATERIAL |  | PRESSURE CLASS/RATING | 600 LB | DESIGN PRESSURE |  | TEMPERATURE RATING |  | TRIM |  | SOFTGOODS |  | HAZARD CLASS |  | CERTIFICATION/STANDARD |  | ADDITIONAL FEATURES EN |  | ADDITIONAL FEATURES ES |  | ADDITIONAL FEATURES FR | [29 empty] | Production Completed
STP_005-003 | Data Enrichment | SCS | SCS2 | OK | 2023-02-08 | 2023-02-10 |  | PSR945429 | 945429 | PSR945429 | VALVE, CHECK, SWING, 150LB, FLAT FACE, ASME B16.10 | VALVE, CHECK, SWING, 150LB, FLAT FACE, ASME B16.10 | PC | 0 | 0 | CONSUMABLES | C | PD | 2240 | ERSA | OTHERS |  |  |  | EX |  |  | SHIJIAZHUANG BEMAN COMMERCIAL CO LTD | Url Not Found | [9 empty] | SHIJIAZHUANG BEMAN COMMERCIAL CO LTD | [15 empty] | Cleansed | VALVE | CHECK | TYPE | SWING | NOMINAL SIZE |  | END CONNECTION | FF FLANGED | END TO END DISTANCE |  | CONFIGURATION |  | BODY MATERIAL |  | PRESSURE CLASS/RATING | 150 LB | DESIGN PRESSURE |  | TEMPERATURE RATING |  | TRIM |  | SOFTGOODS |  | HAZARD CLASS |  | CERTIFICATION/STANDARD | ASME B16.10 | ADDITIONAL FEATURES EN |  | ADDITIONAL FEATURES ES |  | ADDITIONAL FEATURES FR | [29 empty] | Production Completed
STP_005-003 | Data Enrichment | SCS | SCS2 | OK | 2023-02-08 | 2023-02-10 |  | PSR950276 | 950276 | PSR950276 | VALVE, CHECK, SWING, FORGED STEEL, 3/4" ND X 150LB, FPT THREADED, TYPE: SWING, BODY MATERIAL: FORGED STEEL, API 602, DIMENSIONS CONFORM TO ASME B16.1 | VALVE, CHECK, SWING, FORGED STEEL, 3/4" ND X 150LB, FPT THREADED, TYPE: SWING, BODY MATERIAL: FORGED STEEL, API 602, DIMENSIONS CONFORM TO ASME B16.1 | PC | 0 | 0 | CRITICAL | B | PD | 2240 | ERSA | OTHERS |  |  |  | EX |  |  | SPECIALIZED BOLT CENTER AND INDUSTRIAL SUPPLY INC | Url Not Found | [9 empty] | SPECIALIZED BOLT CENTER AND INDUSTRIAL SUPPLY INC | [15 empty] | Cleansed | VALVE | CHECK | TYPE | SWING | NOMINAL SIZE | 3/4 IN | END CONNECTION | FPT | END TO END DISTANCE |  | CONFIGURATION |  | BODY MATERIAL | FORGED STEEL | PRESSURE CLASS/RATING | 150 LB | DESIGN PRESSURE |  | TEMPERATURE RATING |  | TRIM |  | SOFTGOODS |  | HAZARD CLASS |  | CERTIFICATION/STANDARD | API 602, ASME B16.1 | ADDITIONAL FEATURES EN |  | ADDITIONAL FEATURES ES |  | ADDITIONAL FEATURES FR | [29 empty] | Production Completed
STP_005-003 | Data Enrichment | SCS | SCS2 | OK | 2023-02-08 | 2023-02-10 |  | PSR101877 | 101877 | PSR101877 | VALVE, CHECK, THROTTLE, AB PORT, MODEL: | VALVE, CHECK, THROTTLE, AB PORT, MODEL: MT-03W-40; FOR MESCO ANODE PREPARATION MACHINE, MFR: DAIKIN INDUSTRIES LTD., JAPAN | PC | 0 | 0 |  | C | PD | 2240 | ERSA | OTHERS | N/A | N/A | N/A | EX |  |  |  | https://m.net-view.tv/at-644118-daikin-mt-03w-40-modular-check-valve.html |  | DAIKIN INDUSTRIES LTD., JAPAN | MT-03W-40 | [12 empty] | ANODE PREPARATION MACHINE |  | MESCO | [7 empty] | Cleansed | VALVE | CHECK | TYPE | THROTTLE, MODULAR | NOMINAL SIZE |  | END CONNECTION |  | END TO END DISTANCE |  | CONFIGURATION |  | BODY MATERIAL |  | PRESSURE CLASS/RATING |  | DESIGN PRESSURE |  | TEMPERATURE RATING |  | TRIM |  | SOFTGOODS |  | HAZARD CLASS |  | CERTIFICATION/STANDARD |  | ADDITIONAL FEATURES EN | AB PORT | ADDITIONAL FEATURES ES |  | ADDITIONAL FEATURES FR | [29 empty] | Production Completed
STP_005-003 | Data Enrichment | SCS | SCS2 | OK | 2023-02-08 | 2023-02-10 |  | PSRR101895 | R101895 | PSRR101895 | VALVE, CHECK, THROTTLE, MODEL MT-02W-50, | VALVE, CHECK, THROTTLE, MODEL MT-02W-50, MODULAR STACK, NOMINAL SIZE: 1/4, CONTROL PORT: A AND B PORTS, CONTROL TYPE: METER OUT, MAX. OPERATING PRESSURE: 250 KGF/CM2 , MAX. FLOW CAPACITY: 40 L/min., MFR: DAINKIN INDUSTRIES LTD., JAPAN | PC | 0 | 0 |  | C | PD | 2240 | ERSA | OTHERS | N/A | N/A | N/A | EX |  |  |  | https://www.nriparts.com/products/daikin-mt-02w-50-50m8603-hydraulic-check-valves/490944 |  | DAIKIN INDUSTRIES, LTD., JAPAN | MT-02W-50 | [22 empty] | Cleansed | VALVE | CHECK | TYPE | THROTTLE, MODULAR STACK | NOMINAL SIZE | 1/4 IN | END CONNECTION |  | END TO END DISTANCE |  | CONFIGURATION |  | BODY MATERIAL |  | PRESSURE CLASS/RATING |  | DESIGN PRESSURE | 250 KGF/CM2 | TEMPERATURE RATING |  | TRIM |  | SOFTGOODS |  | HAZARD CLASS |  | CERTIFICATION/STANDARD |  | ADDITIONAL FEATURES EN | CONTROL PORT: A AND B PORTS, CONTROL TYPE: METER OUT, MAX. FLOW CAPACITY: 40 L/MIN | ADDITIONAL FEATURES ES |  | ADDITIONAL FEATURES FR | [29 empty] | Production Completed
STP_005-003 | Data Enrichment | SCS | SCS2 | OK | 2023-02-08 | 2023-02-10 |  | PSRR101896 | R101896 | PSRR101896 | VALVE, CHECK, THROTTLE, MODEL MT-02Wi-50 | VALVE, CHECK, THROTTLE, MODEL MT-02Wi-50, MODULAR STACK, NOMINAL SIZE: 1/4, CONTROL PORT: A AND B PORTS, CONTROL TYPE: METER IN, MAX. OPERATING PRESSURE: 250 KGF/CM2 , MAX. FLOW CAPACITY: 40 L/min., MFR: DAINKIN INDUSTRIES LTD., JAPAN | PC | 0 | 0 |  | C | PD | 2240 | ERSA | OTHERS | N/A | N/A | N/A | EX |  |  |  | https://www.nriparts.com/products/daikin-mt-02w-50-50m8603-hydraulic-check-valves/490944 |  | DAIKIN INDUSTRIES, LTD., JAPAN | MT-02Wi-50 | [22 empty] | Cleansed | VALVE | CHECK | TYPE | THROTTLE, MODULAR STACK | NOMINAL SIZE | 1/4 IN | END CONNECTION |  | END TO END DISTANCE |  | CONFIGURATION |  | BODY MATERIAL |  | PRESSURE CLASS/RATING |  | DESIGN PRESSURE | 250 KGF/CM2 | TEMPERATURE RATING |  | TRIM |  | SOFTGOODS |  | HAZARD CLASS |  | CERTIFICATION/STANDARD |  | ADDITIONAL FEATURES EN | CONTROL PORT: A AND B PORTS, CONTROL TYPE: METER IN, MAX. FLOW CAPACITY: 40 L/MIN | ADDITIONAL FEATURES ES |  | ADDITIONAL FEATURES FR | [29 empty] | Production Completed
STP_005-003 | Data Enrichment | SCS | SCS2 | OK | 2023-02-08 | 2023-02-10 |  | PSR101896 | 101896 | PSR101896 | VALVE, CHECK, THROTTLE, MODEL MT-02Wi-50 | VALVE, CHECK, THROTTLE, MODEL MT-02Wi-50, MODULAR STACK, NOMINAL SIZE: 1/4, CONTROL PORT: A AND B PORTS, CONTROL TYPE: METER IN, MAX. OPERATING PRESSURE: 250 KGF/CM2, MAX. FLOW CAPACITY: 40 L/min., MFR: DAINKIN INDUSTRIES LTD., JAPAN | PC | 0 | 0 |  | C | PD | 2240 | ERSA | OTHERS | N/A | N/A | N/A | EX |  |  |  | https://www.nriparts.com/products/daikin-mt-02w-50-50m8603-hydraulic-check-valves/490944 |  | DAIKIN INDUSTRIES, LTD., JAPAN | MT-02Wi-50 | [22 empty] | Cleansed | VALVE | CHECK | TYPE | THROTTLE, MODULAR STACK | NOMINAL SIZE | 1/4 IN | END CONNECTION |  | END TO END DISTANCE |  | CONFIGURATION |  | BODY MATERIAL |  | PRESSURE CLASS/RATING |  | DESIGN PRESSURE | 250 KGF/CM2 | TEMPERATURE RATING |  | TRIM |  | SOFTGOODS |  | HAZARD CLASS |  | CERTIFICATION/STANDARD |  | ADDITIONAL FEATURES EN | CONTROL PORT: A AND B PORTS, CONTROL TYPE: METER IN, MAX. FLOW CAPACITY: 40 L/MIN | ADDITIONAL FEATURES ES |  | ADDITIONAL FEATURES FR | [29 empty] | Production Completed
STP_005-003 | Data Enrichment | SCS | SCS2 | OK | 2023-02-08 | 2023-02-10 |  | PSR101880 | 101880 | PSR101880 | VALVE, CHECK, THROTTLE, MODEL MT-04W-10, | VALVE, CHECK, THROTTLE, MODEL MT-04W-10, MODULAR STACK, NOMINAL SIZE: 1/2, CONTROL PORT: A AND B PORTS, CONTROL DIRECTION: METER OUT, MAX. WORKING PRESSURE: 35 MPa (357 KGF/CM2), MAX. FLOW RATE: 300 L/min., CRACKING PRESSURE: 0.1 MPa (1 KGF/CM2), MFR: DAIKIN INDUSTRIES, LTD., JAPAN | PC | 0 | 0 |  | C | PD | 2240 | ERSA | OTHERS | N/A | N/A | N/A | EX |  |  |  | https://www.allworldmachinery.com/itemdetail/MT-04W-10 |  | DAIKIN INDUSTRIES, LTD., JAPAN | MT-04W-10 | [22 empty] | Cleansed | VALVE | CHECK | TYPE | THROTTLE, MODULAR STACK | NOMINAL SIZE | 1/2 IN | END CONNECTION |  | END TO END DISTANCE |  | CONFIGURATION |  | BODY MATERIAL |  | PRESSURE CLASS/RATING |  | DESIGN PRESSURE | 35 MPA (357 KGF/CM2) | TEMPERATURE RATING |  | TRIM |  | SOFTGOODS |  | HAZARD CLASS |  | CERTIFICATION/STANDARD |  | ADDITIONAL FEATURES EN | CONTROL PORT: A AND B PORTS, CONTROL DIRECTION: METER OUT, MAX. FLOW RATE: 300 L/MIN, CRACKING PRESSURE: 0.1 MPA (1 KGF/CM2) | ADDITIONAL FEATURES ES |  | ADDITIONAL FEATURES FR | [29 empty] | Production Completed
STP_005-003 | Data Enrichment | SCS | SCS2 | OK | 2023-02-08 | 2023-02-10 |  | PSR177091 | 177091 | PSR177091 | VALVE, CHECK, TYPE MK15GT1.1, SLOW RETUR | VALVE, CHECK, TYPE MK15GT1.1, SLOW RETURN, REG. FLOW: 65 LI/MIN., MAKER: KAWASAKI | PC | 0 | 0 |  | C | PD | 2240 | ERSA | OTHERS | MK15GT1.1 | 3000712 | KAWASAKI | EX |  |  |  | Url Not Found |  | KAWASAKI | MK15GT1.1 | [22 empty] | Cleansed | VALVE | CHECK | TYPE | SLOW RETURN | NOMINAL SIZE |  | END CONNECTION |  | END TO END DISTANCE |  | CONFIGURATION |  | BODY MATERIAL |  | PRESSURE CLASS/RATING |  | DESIGN PRESSURE |  | TEMPERATURE RATING |  | TRIM |  | SOFTGOODS |  | HAZARD CLASS |  | CERTIFICATION/STANDARD |  | ADDITIONAL FEATURES EN | REG. FLOW: 65 L/MIN | ADDITIONAL FEATURES ES |  | ADDITIONAL FEATURES FR | [29 empty] | Production Completed
STP_005-003 | Data Enrichment | SCS | SCS2 | OK | 2023-02-08 | 2023-02-10 |  | PSR056386 | 056386 | PSR056386 | VALVE, CONTROL, ACTUATOR TYPE: DIRECT ACTING, FLUID DESCRIPTION: STEAM, TAG NUMBER: 502-PCV-095, BODY TYPE: PLUG OR BY VENDOR, BODY SIZE: DN150, INLET AND OUTLET CONNECTION: ASME B16.5 DN150 300LB RF, BODY/BONNET MATERIAL: CARBON | VALVE, CONTROL, ACTUATOR TYPE: DIRECT ACTING, FLUID DESCRIPTION: STEAM, TAG NUMBER: 502-PCV-095, BODY TYPE: PLUG OR BY VENDOR, BODY SIZE: DN150, INLET AND OUTLET CONNECTION: ASME B16.5 DN150 300LB RF, BODY/BONNET MATERIAL: CARBON STEEL, TRIM MATERIAL: STAINLESS STEEL, INLET TEMP.: 222°C, FLOW RATE: 25,000 KG/HR, INLET PRESSURE: 22 BAR (G), SEAT MATERIAL: 410 STAINLESS STEEL, SHUTOFF CLASSIFICATION: CLASS IV, ACTUATOR MATERIAL: STAINLESS STEEL, SET POINT: 9.5 TO 9.8 BAR, DIAPHRAGM MATERIAL: STAINLESS STEEL, SEE ATTACHED DATASHEET S20.51-013 502-PCV-095 AND SPECIFICATION | AY | 0 | 0 | CONSUMABLES | C | PD | 2240 | UNBW | CAPITAL |  |  |  | EX |  |  |  | Url Not Found | [25 empty] | Cleansed | VALVE | CONTROL | TYPE |  | NOMINAL SIZE | DN150 | END CONNECTION | RF FLANGED | ACTUATION TYPE | DIRECT ACTING ACTUATOR | POSITIONER TYPE |  | FAILURE POSITION |  | PRESSURE CLASS/RATING | 300 LB | BODY MATERIAL | CARBON STEEL | DESIGN PRESSURE | 22 BARG | TEMPERATURE RATING | 222 DEG C | FLOW RATING | 25000 KG/HR | END TO END DISTANCE |  | PORT TYPE |  | CONFIGURATION |  | TRIM | CARBON STEEL BONNET, STAINLESS STEEL TRIM, STAINLESS STEEL 410 SEAT | SOFTGOODS |  | HAZARD CLASS |  | CERTIFICATION/STANDARD | ASME B16.5 | ADDITIONAL FEATURES EN | FLUID DESCRIPTION: STEAM, TAG NUMBER: 502-PCV-095, BODY TYPE: PLUG OR BY VENDOR, SHUTOFF CLASSIFICATION: CLASS IV, ACTUATOR MATERIAL: STAINLESS STEEL, SET POINT: 9.5 TO 9.8 BAR, DIAPHRAGM MATERIAL: STAINLESS STEEL, SEE ATTACHED DATASHEET S20.51-013 502-PCV-095 AND SPECIFICATION | ADDITIONAL FEATURES ES |  | ADDITIONAL FEATURES FR | [19 empty] | Production Completed
STP_005-003 | Data Enrichment | SCS | SCS2 | OK | 2023-02-08 | 2023-02-10 |  | PSR051515 | 051515 | PSR051515 | VALVE, CONTROL, AIR CONTROL, P/N 8W-565 | VALVE, CONTROL, AIR CONTROL, P/N 8W-5651, VALVE GROUP; FOR CATERPILLAR MOTORGRADER MODEL 120K WITH SERIAL NO. CAT0120KVSZN10121 & C7 ACERT ENGINE ARRANGEMENT NO. 395-0485 | PC | 0 | 0 |  | A | PD | 3730 | ERSA | OTHERS | 8W-5651 | 3000003 | CATERPILLAR | EX |  |  |  | https://parts.cat.com/cs/catcorp/8W-5651 |  | CATERPILLAR | 8W-5651 | [12 empty] | MOTORGRADER ACERT ENGINE ARRANGEMENT NO. 395-0485 | 120K | CATERPILLAR |  |  | CAT0120KVSZN10121 AND C7 |  |  |  |  | Cleansed | VALVE | CONTROL | TYPE | AIR | NOMINAL SIZE |  | END CONNECTION |  | ACTUATION TYPE |  | POSITIONER TYPE |  | FAILURE POSITION |  | PRESSURE CLASS/RATING |  | BODY MATERIAL |  | DESIGN PRESSURE |  | TEMPERATURE RATING |  | FLOW RATING |  | END TO END DISTANCE |  | PORT TYPE |  | CONFIGURATION |  | TRIM |  | SOFTGOODS |  | HAZARD CLASS |  | CERTIFICATION/STANDARD |  | ADDITIONAL FEATURES EN | VALVE GROUP | ADDITIONAL FEATURES ES |  | ADDITIONAL FEATURES FR | [19 empty] | Production Completed
STP_005-003 | Data Enrichment | SCS | SCS2 | OK | 2023-02-08 | 2023-02-10 |  | PSR953557 | 953557 | PSR953557 | VALVE, CONTROL, ASSEMBLY, VALVE MODEL: S40,VALVE TYPE: BUTTERFLY, BODY TYPE: DOUBLE ECCENTRIC, PROCESS CONNECTION: WAFER,DN400,ANSI B16.5, 150#, RF, ACTUATOR MODEL:S93-2553FO, ACTUATOR TYPE: SINGLE ACTING, | VALVE, CONTROL, ASSEMBLY, VALVE MODEL: S40,VALVE TYPE: BUTTERFLY, BODY TYPE: DOUBLE ECCENTRIC, PROCESS CONNECTION: WAFER,DN400,ANSI B16.5, 150#, RF, ACTUATOR MODEL:S93-2553FO, ACTUATOR TYPE: SINGLE ACTING, SPRING RETURN, HANDWHEEL: YES,FAIL OPEN, SIZE: 728*330*330, WITH BUILT IN POSITIONER, MODEL: 6A6DR5010-0NN00-5KA0, INPUT SIGNAL: 3-20mA DC, CONNECTION: 1/2" FNPT, AIR MODEL: AW30, MFTR: SMC, AIR SUPPLY: 500 - 700KPa, WITH FILTER AND GUAGE, MFR: BRAY | AY | 0 | 0 | CRITICAL | B | PD | 3730 | ERSA | OTHER | N/A | N/A | NO | EX |  |  |  | Url Not Found |  | BRAY | S40 | [22 empty] | Cleansed | VALVE | CONTROL | TYPE | BUTTERFLY, DOUBLE ECCENTRIC, WAFER | NOMINAL SIZE | DN400 | END CONNECTION | RF FLANGED | ACTUATION TYPE | SINGLE ACTING, SPRING RETURN ACTUATOR | POSITIONER TYPE | ELECTRO-PNEUMATIC | FAILURE POSITION |  | PRESSURE CLASS/RATING | 150 LB | BODY MATERIAL |  | DESIGN PRESSURE |  | TEMPERATURE RATING |  | FLOW RATING |  | END TO END DISTANCE |  | PORT TYPE |  | CONFIGURATION |  | TRIM |  | SOFTGOODS |  | HAZARD CLASS |  | CERTIFICATION/STANDARD | ANSI B16.5 | ADDITIONAL FEATURES EN | ASSEMBLY, ACTUATOR MODEL: S93-2553FO, HANDWHEEL: YES,FAIL OPEN, SIZE: 728 X 330 X 330 MM, WITH BUILT IN POSITIONER MODEL: 6A6DR5010-0NN00-5KA0, INPUT SIGNAL: 3-20 MA DC, CONNECTION: 1/2 IN FNPT, AIR MODEL: AW30, MFTR: SMC, AIR SUPPLY: 500-700 KPA, C/W FILTER AND GUAGE | ADDITIONAL FEATURES ES |  | ADDITIONAL FEATURES FR | [19 empty] | Production Completed
STP_005-003 | Data Enrichment | SCS | SCS2 | OK | 2023-02-08 | 2023-02-10 |  | PSR946054 | 946054 | PSR946054 | VALVE, CONTROL, AUTOMATIC, FOR MESCO ANODE PREPARATION MACHINE, MFR:MESCO | VALVE, CONTROL, AUTOMATIC, FOR MESCO ANODE PREPARATION MACHINE, MFR:MESCO | PC | 0 | 0 | CRITICAL | B | PD | 2240 | ERSA | OTHERS |  |  |  | EX |  |  | MESCO, INC. | Url Not Found |  | MESCO | [7 empty] | MESCO, INC. | [5 empty] | ANODE PREPARATION MACHINE |  | MESCO | [7 empty] | Cleansed | VALVE | CONTROL | TYPE | AUTOMATIC | NOMINAL SIZE |  | END CONNECTION |  | ACTUATION TYPE |  | POSITIONER TYPE |  | FAILURE POSITION |  | PRESSURE CLASS/RATING |  | BODY MATERIAL |  | DESIGN PRESSURE |  | TEMPERATURE RATING |  | FLOW RATING |  | END TO END DISTANCE |  | PORT TYPE |  | CONFIGURATION |  | TRIM |  | SOFTGOODS |  | HAZARD CLASS |  | CERTIFICATION/STANDARD |  | ADDITIONAL FEATURES EN |  | ADDITIONAL FEATURES ES |  | ADDITIONAL FEATURES FR | [19 empty] | Production Completed
STP_005-003 | Data Enrichment | SCS | SCS2 | OK | 2023-02-08 | 2023-02-10 |  | PSRR106834 | R106834 | PSRR106834 | VALVE, CONTROL, BUTTERFLY, MODEL GOM84LM | VALVE, CONTROL, BUTTERFLY, MODEL GOM84LM, RECONDITIONED, WAFER TYPE, MATERIAL: CAST IRON (FC200), CARBON STEEL, NOMINAL SIZE: 350MM, PRESSURE RATING: JIS10K, END CONNECTION: WAFER TYPE , SUPPLY PRESSURE: 140KPA, SPRINGLESS TYPE: 200KPA | UT | 0 | 0 |  | C | PD | 2240 | ERSA | OTHERS | N/A | N/A | N/A | EX |  |  |  | Url Not Found |  |  | GOM84LM | [22 empty] | Cleansed | VALVE | CONTROL | TYPE | BUTTERFLY, WAFER | NOMINAL SIZE | 350 MM | END CONNECTION |  | ACTUATION TYPE |  | POSITIONER TYPE |  | FAILURE POSITION |  | PRESSURE CLASS/RATING | JIS 10K | BODY MATERIAL | CAST IRON GR FC200, CARBON STEEL | DESIGN PRESSURE | 140 KPA | TEMPERATURE RATING |  | FLOW RATING |  | END TO END DISTANCE |  | PORT TYPE |  | CONFIGURATION |  | TRIM |  | SOFTGOODS |  | HAZARD CLASS |  | CERTIFICATION/STANDARD |  | ADDITIONAL FEATURES EN | RECONDITIONED, SPRINGLESS TYPE: 200 KPA | ADDITIONAL FEATURES ES |  | ADDITIONAL FEATURES FR | [19 empty] | Production Completed
STP_005-003 | Data Enrichment | SCS | SCS2 | OK | 2023-02-08 | 2023-02-10 |  | PSR045739 | 045739 | PSR045739 | VALVE, CONTROL, DIFFERENTIAL PRESSURE, DN 125 MM, CAST IRON BODY, PRESSURE RATING 10 BARS, FLANGE TYPE DRILLED TO TABLE D STANDARD | VALVE, CONTROL, DIFFERENTIAL PRESSURE, DN 125 MM, CAST IRON BODY, PRESSURE RATING 10 BARS, FLANGE TYPE DRILLED TO TABLE D STANDARD | PC | 0 | 0 | CRITICAL | B | PD | 2240 | ERSA | OTHERS |  |  |  | EX |  |  |  | Url Not Found | [25 empty] | Cleansed | VALVE | CONTROL | TYPE | DIFFERENTIAL PRESSURE | NOMINAL SIZE | DN125 | END CONNECTION | DRILLED FLANGED | ACTUATION TYPE |  | POSITIONER TYPE |  | FAILURE POSITION |  | PRESSURE CLASS/RATING |  | BODY MATERIAL | CAST IRON | DESIGN PRESSURE | 10 BAR | TEMPERATURE RATING |  | FLOW RATING |  | END TO END DISTANCE |  | PORT TYPE |  | CONFIGURATION |  | TRIM |  | SOFTGOODS |  | HAZARD CLASS |  | CERTIFICATION/STANDARD | TABLE D | ADDITIONAL FEATURES EN |  | ADDITIONAL FEATURES ES |  | ADDITIONAL FEATURES FR | [19 empty] | Production Completed
STP_005-003 | Data Enrichment | SCS | SCS2 | OK | 2023-02-08 | 2023-02-10 |  | PSR014153 | 014153 | PSR014153 | VALVE, CONTROL, EXHAUST, GRE-1/8, P/N 14201-Z5605, PHEUMATIC DOOR CLOSER GROUP; FOR NISSAN BUS MODEL PKB212N | VALVE, CONTROL, EXHAUST, GRE-1/8, P/N 14201-Z5605, PHEUMATIC DOOR CLOSER GROUP; FOR NISSAN BUS MODEL PKB212N | PC | 0 | 0 | CRITICAL | A | PD | 6175 | ERSA | OTHERS |  |  |  | EX |  |  |  | Url Not Found |  |  | 14201-Z5605 | [12 empty] | BUS | PKB212N | NISSAN | [7 empty] | Cleansed | VALVE | CONTROL | TYPE | EXHAUST | NOMINAL SIZE |  | END CONNECTION |  | ACTUATION TYPE |  | POSITIONER TYPE |  | FAILURE POSITION |  | PRESSURE CLASS/RATING |  | BODY MATERIAL |  | DESIGN PRESSURE |  | TEMPERATURE RATING |  | FLOW RATING |  | END TO END DISTANCE |  | PORT TYPE |  | CONFIGURATION |  | TRIM |  | SOFTGOODS |  | HAZARD CLASS |  | CERTIFICATION/STANDARD |  | ADDITIONAL FEATURES EN | PHEUMATIC DOOR CLOSER GROUP | ADDITIONAL FEATURES ES |  | ADDITIONAL FEATURES FR | [19 empty] | Production Completed
STP_005-003 | Data Enrichment | SCS | SCS2 | OK | 2023-02-08 | 2023-02-10 |  | PSR943751 | 943751 | PSR943751 | VALVE, CONTROL, FLOW, POSITION NO. 29, DRAWING NO.: E757A(W), FOR HYDRAULIC STATION ASSEMBLY OF 5.2X8.5M BALL MILL, MFR: CITIC HEAVY MACHINERY INC. | VALVE, CONTROL, FLOW, POSITION NO. 29, DRAWING NO.: E757A(W), FOR HYDRAULIC STATION ASSEMBLY OF 5.2X8.5M BALL MILL, MFR: CITIC HEAVY MACHINERY INC. | PC | 0 | 0 | CONSUMABLES | C | PD | 2240 | ERSA | OTHERS |  |  |  | EX |  |  | GENERAL EXPORTATION (H.K.) CO., LTD. | Url Not Found |  | CITIC HEAVY MACHINERY INC. | [7 empty] | GENERAL EXPORTATION (H.K.) CO., LTD. | [5 empty] | HYDRAULIC STATION ASSEMBLY OF 5.2X8.5M BALL MILL |  |  | E757A(W), POS 29 | [6 empty] | Cleansed | VALVE | CONTROL | TYPE | FLOW | NOMINAL SIZE |  | END CONNECTION |  | ACTUATION TYPE |  | POSITIONER TYPE |  | FAILURE POSITION |  | PRESSURE CLASS/RATING |  | BODY MATERIAL |  | DESIGN PRESSURE |  | TEMPERATURE RATING |  | FLOW RATING |  | END TO END DISTANCE |  | PORT TYPE |  | CONFIGURATION |  | TRIM |  | SOFTGOODS |  | HAZARD CLASS |  | CERTIFICATION/STANDARD |  | ADDITIONAL FEATURES EN |  | ADDITIONAL FEATURES ES |  | ADDITIONAL FEATURES FR | [19 empty] | Production Completed
STP_005-003 | Data Enrichment | SCS | SCS2 | OK | 2023-02-08 | 2023-02-10 |  | PSR034745 | 034745 | PSR034745 | VALVE, CONTROL, FLOW, SINGLE SEATED (PLAIN TYPE), WITH POSITIONER: 4~20 M Amps, BODY: JIS 10KRF, SCPH2 MATERIAL, BONNET PLAIN; TRIM/SEAT MATERIAL: SUS 316, AIR FAIL CLOSE, ACTUATOR: VAIR, GASKET/GLAND TEFLON PACKING: V-1500 | VALVE, CONTROL, FLOW, SINGLE SEATED (PLAIN TYPE), WITH POSITIONER: 4~20 M Amps, BODY: JIS 10KRF, SCPH2 MATERIAL, BONNET PLAIN; TRIM/SEAT MATERIAL: SUS 316, AIR FAIL CLOSE, ACTUATOR: VAIR, GASKET/GLAND TEFLON PACKING: V-1500 , AIR PRESSURE: 1.4 kg/cm2, SPRING RANGE: 0.2~1.0 kg/cm2, MFR: YAMATAKE | SE | 0 | 0 | CONSUMABLES | C | PD | 2240 | ERSA | OTHER |  |  |  | EX |  |  |  | Url Not Found | [25 empty] | Cleansed | VALVE | CONTROL | TYPE | FLOW, SINGLE SEATED, PLAIN | NOMINAL SIZE |  | END CONNECTION | RF FLANGED | ACTUATION TYPE |  | POSITIONER TYPE |  | FAILURE POSITION |  | PRESSURE CLASS/RATING | JIS 10K | BODY MATERIAL | CARBON STEEL GR SCPH2 | DESIGN PRESSURE |  | TEMPERATURE RATING |  | FLOW RATING |  | END TO END DISTANCE |  | PORT TYPE |  | CONFIGURATION |  | TRIM | STAINLESS STEEL 316 TRIM/SEAT | SOFTGOODS |  | HAZARD CLASS |  | CERTIFICATION/STANDARD |  | ADDITIONAL FEATURES EN | BONNET PLAIN, C/W POSITIONER 4-20 MA, AIR FAIL CLOSE, ACTUATOR: VAIR, GASKET/GLAND TEFLON PACKING: V-1500 , AIR PRESSURE: 1.4 KG/CM2, SPRING RANGE: 0.2-1.0 KG/CM2 | ADDITIONAL FEATURES ES |  | ADDITIONAL FEATURES FR | [19 empty] | Production Completed
STP_005-003 | Data Enrichment | SCS | SCS2 | OK | 2023-02-08 | 2023-02-10 |  | PSR055379 | 055379 | PSR055379 | VALVE, CONTROL, FLUID DESCRIPTION: SEA WATER, TAG NUMBER: 502-FV-048, BODY TYPE: BUTTERFLY/LUG STYLE, BODY SIZE: DN450, INLET AND OUTLET CONNECTION: ASME B16.5 DN450 150LB RF, BODY/BONNET MATERIAL: 316 SS, INLET TEMP.: 39.1°C | VALVE, CONTROL, FLUID DESCRIPTION: SEA WATER, TAG NUMBER: 502-FV-048, BODY TYPE: BUTTERFLY/LUG STYLE, BODY SIZE: DN450, INLET AND OUTLET CONNECTION: ASME B16.5 DN450 150LB RF, BODY/BONNET MATERIAL: 316 SS, INLET TEMP.: 39.1°C SPECIFIC GRAVITY: 0.98, FLOW RATE: 637.2 M3/HR, INLET PRESSURE: 70KPA, OUTLET PRESSURE: 40KPA, SHUTOFF PRESSURE: 150KPA, PRESSURE DIFFERENTIAL: 30KPA, DESIGN PRES/TEMP.: BY VENDOR, FLOW DIRECTION: MFG. STANDARD, TRIM TYPE: DISK, TRIM SIZE: STANDARD, VALVE OPENING: 90 DEGREE, TRIM CHARACTERISTIC: EQUAL PERCENTAGE, LEAKAGE CLASS: ANSI CLASS VI, SEALING TYPE: SOFT SEAT, PLUG/BALL/DISK/GATE MATERIAL: DUPLEX STAINLESS STEELS, SEAT MATERIAL: EPDM, STEM/SHAFT MATERIAL: DUPLEX STAINLESS STEELS, BEARINGS MATERIAL: DUPLEX STAINLESS STEELS, ACTUATOR; TYPE: PNEUMATIC PISTON/DIAPHRAGM, FUNCTION: MODULATING, ACTION: DOUBLE ACTING: AIR FAILURE POSITION: LAST POSITION: AVAILABLE AIR SUPPLY: 800KPA MAX & 500KPA MIN., SIGNAL CONNECTIONS: 1/4 NPT, POSITIONER; TAG NO./TYPE: 502-FY-048/ELECTRO-PNEUMATIC, INPUT SIGNAL: 4-20 mADC, ACTION: ON INCR SIGNAL OUTPUT INCREASE, ENCLOSURE RATING: IP66 (NEMA 4X EQUIVALENT), CONDUIT CONNECTION: M20, AIR CONNECTION: 1/4 NPT, AIR FILTER REGULATOR: YES, INTEGRAL MOUNTED, SEE ATTACHED DATASHEET S20.50-003 502-FV-048 AND SPECIFICATION | AY | 0 | 0 | CONSUMABLES | C | PD | 2240 | ERSA | OTHERS |  |  |  | EX |  |  | FASAR UPU, INC. | Url Not Found | [9 empty] | FASAR UPU, INC. | [15 empty] | Cleansed | VALVE | CONTROL | TYPE | BUTTERFLY/LUG | NOMINAL SIZE | DN450 | END CONNECTION | RF FLANGED | ACTUATION TYPE | PNEUMATIC ACTUATOR | POSITIONER TYPE | ELECTRO-PNEUMATIC | FAILURE POSITION |  | PRESSURE CLASS/RATING | 150 LB | BODY MATERIAL | STAINLESS STEEL 316 | DESIGN PRESSURE |  | TEMPERATURE RATING |  | FLOW RATING |  | END TO END DISTANCE |  | PORT TYPE |  | CONFIGURATION |  | TRIM | STAINLESS STEEL 316 BONNET, DUPLEX STAINLESS STEEL PLUG/BALL/DISK/GATE, EPDM SEAT | SOFTGOODS |  | HAZARD CLASS |  | CERTIFICATION/STANDARD | ASME B16.5 | ADDITIONAL FEATURES EN | FLUID DESCRIPTION: SEA WATER, TAG NUMBER: 502-FV-048, INLET TEMP.: 39.1°C SPECIFIC GRAVITY: 0.98, FLOW RATE: 637.2 M3/HR, INLET PRESSURE: 70KPA, OUTLET PRESSURE: 40KPA, SHUTOFF PRESSURE: 150KPA, PRESSURE DIFFERENTIAL: 30KPA, DESIGN PRES/TEMP.: BY VENDOR, FLOW DIRECTION: MFG. STANDARD, TRIM TYPE: DISK, TRIM SIZE: STANDARD, VALVE OPENING: 90 DEGREE, TRIM CHARACTERISTIC: EQUAL PERCENTAGE, LEAKAGE CLASS: ANSI CLASS VI, SEALING TYPE: SOFT SEAT, STEM/SHAFT MATERIAL: DUPLEX STAINLESS STEELS, BEARINGS MATERIAL: DUPLEX STAINLESS STEELS, ACTUATOR; TYPE: PNEUMATIC PISTON/DIAPHRAGM, FUNCTION: MODULATING, ACTION: DOUBLE ACTING: AIR FAILURE POSITION: LAST POSITION: AVAILABLE AIR SUPPLY: 800KPA MAX & 500KPA MIN, SIGNAL CONNECTIONS: 1/4 IN NPT, POSITIONER TAG NO./TYPE: 502-FY-048, INPUT SIGNAL: 4-20 MADC, ACTION: ON INCR SIGNAL OUTPUT INCREASE, ENCLOSURE RATING: IP66 (NEMA 4X EQUIVALENT), CONDUIT CONNECTION: M20, AIR CONNECTION: 1/4 IN NPT, AIR FILTER REGULATOR: YES, INTEGRAL MOUNTED, SEE ATTACHED DATASHEET S20.50-003 502-FV-048 AND SPECIFICATION | ADDITIONAL FEATURES ES |  | ADDITIONAL FEATURES FR | [19 empty] | Production Completed
STP_005-003 | Data Enrichment | SCS | SCS2 | OK | 2023-02-08 | 2023-02-10 |  | PSRR105625 | R105625 | PSRR105625 | VALVE, CONTROL, GLOBE, SINGLE SEAT, MODE | VALVE, CONTROL, GLOBE, SINGLE SEAT, MODEL VST, JIS 10K RF, SCS14, BONNET: EXTENSION, ACTUATOR: VA5AR, ACTION: CLOSE, SUPPLY PRESS: 2.8 KG/CM2, HANDWHEEL: SIDE MOUNTED, MFR: YAMATAKE | UT | 0 | 0 |  | C | PD | 2240 | ERSA | OTHERS | N/A | N/A | N/A | EX |  |  |  | Url Not Found | [25 empty] | Cleansed | VALVE | CONTROL | TYPE | GLOBE | NOMINAL SIZE |  | END CONNECTION | RF FLANGED | ACTUATION TYPE |  | POSITIONER TYPE |  | FAILURE POSITION |  | PRESSURE CLASS/RATING | JIS 10K | BODY MATERIAL | CAST STAINLESS STEEL GR SCS14 | DESIGN PRESSURE | 2.8 KG/CM2 | TEMPERATURE RATING |  | FLOW RATING |  | END TO END DISTANCE |  | PORT TYPE |  | CONFIGURATION |  | TRIM |  | SOFTGOODS |  | HAZARD CLASS |  | CERTIFICATION/STANDARD |  | ADDITIONAL FEATURES EN | SINGLE SEAT, MODEL VST, BONNET: EXTENSION, ACTUATOR: VA5AR, ACTION: CLOSE, HANDWHEEL: SIDE MOUNTED | ADDITIONAL FEATURES ES |  | ADDITIONAL FEATURES FR | [19 empty] | Production Completed
STP_005-003 | Data Enrichment | SCS | SCS2 | OK | 2023-02-08 | 2023-02-10 |  | PSR042159 | 042159 | PSR042159 | VALVE, CONTROL, HYDRAULIC SOLENOID, 12VD | VALVE, CONTROL, HYDRAULIC SOLENOID, 12VDC, P/N 1053642, HYDRAULIC HOPPER CONTROL VALVE GROUP; FOR TENNANT STREET SWEEPER MODEL 331000 | PC | 0 | 0 |  | A | PD | 6175 | ERSA | OTHERS | 1053642 | 3000358 | TENNANT STREET SWEEPER MODEL 331000 | EX |  |  |  | https://www.tennantco.com/en_ca/1/parts/product.valve-cntrl-hyd-slnd-rep.bymanualedit.1053642.html |  | TENNANT STREET SWEEPER MODEL 331000 | 1053642 | [12 empty] | TENNANT STREET SWEEPER | 331000 | [8 empty] | Cleansed | VALVE | CONTROL | TYPE | HYDRAULIC SOLENOID | NOMINAL SIZE |  | END CONNECTION |  | ACTUATION TYPE |  | POSITIONER TYPE |  | FAILURE POSITION |  | PRESSURE CLASS/RATING |  | BODY MATERIAL |  | DESIGN PRESSURE |  | TEMPERATURE RATING |  | FLOW RATING |  | END TO END DISTANCE |  | PORT TYPE |  | CONFIGURATION |  | TRIM |  | SOFTGOODS |  | HAZARD CLASS |  | CERTIFICATION/STANDARD |  | ADDITIONAL FEATURES EN | VOLTAGE RATING: 12 VDC, HYDRAULIC HOPPER CONTROL VALVE GROUP | ADDITIONAL FEATURES ES |  | ADDITIONAL FEATURES FR | [19 empty] | Production Completed
STP_005-003 | Data Enrichment | SCS | SCS2 | OK | 2023-02-08 | 2023-02-10 |  | PSR047015 | 047015 | PSR047015 | VALVE, CONTROL, MODEL: BCHPV3435-CR, TYPE: DIAPHRAGM VALVE, BODY SIZE: 25A X 25A (1B X 1B), END CONNECTION: JIS10K, BODY MATERIAL: FC20 + NEOPRENE, ACTION (AIR FAILURE): OPEN, 137.3KPA, WITH POSITIONER, MODEL: 55003-2201 | VALVE, CONTROL, MODEL: BCHPV3435-CR, TYPE: DIAPHRAGM VALVE, BODY SIZE: 25A X 25A (1B X 1B), END CONNECTION: JIS10K, BODY MATERIAL: FC20 + NEOPRENE, ACTION (AIR FAILURE): OPEN, 137.3KPA, WITH POSITIONER, MODEL: 55003-2201 , POSITIONER INPUT: 4-20mADC, POSITIONER OUTPUT: 20-100KPA, AIR SET: REG-12F, DOC. NO.: MDS-750; MEDUIM: ELECTROLYTE PURIFIED SOLUTION, FOR BY-PRODUCT EVAPORATOR | AY | 1 | 1 | CONSUMABLES | B | V1 | 2240 | ERSA | OTHERS |  |  |  | HB |  |  | FUJI TRADING CO., LTD. | Url Not Found |  |  | BCHPV3435-CR | [6 empty] | FUJI TRADING CO., LTD. | [5 empty] | BY-PRODUCT EVAPORATOR | [9 empty] | Cleansed | VALVE | CONTROL | TYPE | DIAPHRAGM | NOMINAL SIZE | 25 X 25 MM | END CONNECTION |  | ACTUATION TYPE |  | POSITIONER TYPE |  | FAILURE POSITION |  | PRESSURE CLASS/RATING | JIS 10K | BODY MATERIAL | CAST IRON GR FC20+NEOPRENE | DESIGN PRESSURE |  | TEMPERATURE RATING |  | FLOW RATING |  | END TO END DISTANCE |  | PORT TYPE |  | CONFIGURATION |  | TRIM |  | SOFTGOODS |  | HAZARD CLASS |  | CERTIFICATION/STANDARD |  | ADDITIONAL FEATURES EN | ACTION (AIR FAILURE): OPEN, 137.3KPA, WITH POSITIONER MODEL: 55003-2201, POSITIONER INPUT: 4-20 MADC, POSITIONER OUTPUT: 20-100KPA, AIR SET: REG-12F, DOC. NO.: MDS-750, MEDUIM: ELECTROLYTE PURIFIED SOLUTION | ADDITIONAL FEATURES ES |  | ADDITIONAL FEATURES FR | [19 empty] | Production Completed
STP_005-003 | Data Enrichment | SCS | SCS2 | OK | 2023-02-08 | 2023-02-10 |  | PSR101511 | 101511 | PSR101511 | VALVE, CONTROL, P/N 100-72, SG-G03-A3Z-G | VALVE, CONTROL, P/N 100-72, SG-G03-A3Z-GR-D2-J21, DIRECTIONAL, SOLENOID OPERATED, BRAND: NACHI; FOR MESCO CATHODE STRIPPING MACHINE | UT | 0 | 0 |  | C | PD | 2240 | ERSA | OTHERS | SG-G03-A3Z-GR-D2-J21 | 3000725 | MESCO | EX |  |  |  | https://www.nachi-fujikoshi.co.jp/eng/web/hydraulic/b_catalog2017/e-01.pdf |  | NACHI | SG-G03-A3Z-GR-D2-J21 | MESCO | 100-72 |  |  |  |  | NACHI | [5 empty] | CATHODE STRIPPING MACHINE |  | MESCO | [7 empty] | Enriched | VALVE | SOLENOID | TYPE | WET, DIRECTIONAL CONTROL | NOMINAL SIZE |  | END CONNECTION |  | CONFIGURATION |  | ORIFICE SIZE |  | ELECTRICAL RATING | 24 VDC | FLOW RATING |  | PRESSURE CLASS/RATING | 35 MPA | BODY MATERIAL |  | DESIGN PRESSURE |  | TEMPERATURE RATING | -20 TO 50 DEG C | ENCLOSURE | IP64 | HAZARD CLASS |  | CERTIFICATION/STANDARD |  | ADDITIONAL FEATURES EN |  | ADDITIONAL FEATURES ES |  | ADDITIONAL FEATURES FR | [27 empty] | Production Completed
STP_005-003 | Data Enrichment | SCS | SCS2 | OK | 2023-02-08 | 2023-02-10 |  | PSRR101515 | R101515 | PSRR101515 | VALVE, CONTROL, P/N 100-77, DSS-G04-C6-G | VALVE, CONTROL, P/N 100-77, DSS-G04-C6-GR-D2-22, SERVICE REQUEST FOR RECONDITIONING, DIRECTIONAL, SOLENOID OPERATED; FOR MESCO CATHODE STRIPPING MACHINE (HM-S174) | PC | 0 | 0 |  | C | PD | 2240 | ERSA | OTHERS | N/A | N/A | N/A | EX |  |  |  | https://www.nachi-fujikoshi.co.jp/eng/web/hydraulic/b_catalog2017/e-45.pdf |  | NACHI | DSS-G04-C6-GR-D2-22 | MESCO | 100-77 |  |  |  |  | NACHI | [5 empty] | CATHODE STRIPPING MACHINE |  | MESCO | [7 empty] | Enriched | VALVE | SOLENOID | TYPE | PILOT OPERATED DIRECTIONAL | NOMINAL SIZE |  | END CONNECTION |  | CONFIGURATION |  | ORIFICE SIZE |  | ELECTRICAL RATING | 24 VDC | FLOW RATING | 300 L/MIN | PRESSURE CLASS/RATING | 25 MPA | BODY MATERIAL |  | DESIGN PRESSURE |  | TEMPERATURE RATING | -20 TO 70 DEG C | ENCLOSURE | IP64 | HAZARD CLASS |  | CERTIFICATION/STANDARD |  | ADDITIONAL FEATURES EN |  | ADDITIONAL FEATURES ES |  | ADDITIONAL FEATURES FR | [27 empty] | Production Completed
STP_005-003 | Data Enrichment | SCS | SCS2 | OK | 2023-02-08 | 2023-02-10 |  | PSR101515 | 101515 | PSR101515 | VALVE, CONTROL, P/N 100-77, DSS-G04-C6-GR-D2-22, DIRECTIONAL, SOLENOID OPERATED, BRAND: NACHI; FOR MESCO CATHODE STRIPPING MACHINE | VALVE, CONTROL, P/N 100-77, DSS-G04-C6-GR-D2-22, DIRECTIONAL, SOLENOID OPERATED, BRAND: NACHI; FOR MESCO CATHODE STRIPPING MACHINE | UT | 0 | 0 | CRITICAL | B | PD | 2240 | ERSA | OTHERS |  |  |  | EX |  |  |  | https://www.nachi-fujikoshi.co.jp/eng/web/hydraulic/b_catalog2017/e-45.pdf |  | NACHI | DSS-G04-C6-GR-D2-22 | MESCO | 100-77 |  |  |  |  | NACHI | [5 empty] | CATHODE STRIPPING MACHINE |  | MESCO | [7 empty] | Enriched | VALVE | SOLENOID | TYPE | PILOT OPERATED DIRECTIONAL | NOMINAL SIZE |  | END CONNECTION |  | CONFIGURATION |  | ORIFICE SIZE |  | ELECTRICAL RATING | 24 VDC | FLOW RATING | 300 L/MIN | PRESSURE CLASS/RATING | 25 MPA | BODY MATERIAL |  | DESIGN PRESSURE |  | TEMPERATURE RATING | -20 TO 70 DEG C | ENCLOSURE | IP64 | HAZARD CLASS |  | CERTIFICATION/STANDARD |  | ADDITIONAL FEATURES EN |  | ADDITIONAL FEATURES ES |  | ADDITIONAL FEATURES FR | [27 empty] | Production Completed
STP_005-003 | Data Enrichment | SCS | SCS2 | OK | 2023-02-08 | 2023-02-10 |  | PSR101516 | 101516 | PSR101516 | VALVE, CONTROL, P/N 100-78, DSS-G06-A3Z- | VALVE, CONTROL, P/N 100-78, DSS-G06-A3Z-GR-D2-22, DIRECTIONAL, SOLENOID OPERATED, BRAND: NACHI; FOR MESCO CATHODE STRIPPING MACHINE | UT | 0 | 0 |  | C | PD | 2240 | ERSA | OTHERS | DSS-G06-A3Z-GR-D2-22 | 3000725 | MESCO | EX |  |  |  | https://www.nachi-fujikoshi.co.jp/eng/web/hydraulic/b_catalog2017/e-45.pdf |  | NACHI | DSS-G06-A3Z-GR-D2-22 | MESCO | 100-78 |  |  |  |  | NACHI | [5 empty] | CATHODE STRIPPING MACHINE |  | MESCO | [7 empty] | Enriched | VALVE | SOLENOID | TYPE | PILOT OPERATED DIRECTIONAL | NOMINAL SIZE |  | END CONNECTION |  | CONFIGURATION |  | ORIFICE SIZE |  | ELECTRICAL RATING | 24 VDC | FLOW RATING | 600 L/MIN | PRESSURE CLASS/RATING | 25 MPA | BODY MATERIAL |  | DESIGN PRESSURE |  | TEMPERATURE RATING | -20 TO 70 DEG C | ENCLOSURE | IP64 | HAZARD CLASS |  | CERTIFICATION/STANDARD |  | ADDITIONAL FEATURES EN |  | ADDITIONAL FEATURES ES |  | ADDITIONAL FEATURES FR | [27 empty] | Production Completed
STP_005-003 | Data Enrichment | SCS | SCS2 | OK | 2023-02-08 | 2023-02-10 |  | PSR101553 | 101553 | PSR101553 | VALVE, CONTROL, P/N 24, AS500-06, SPEED, | VALVE, CONTROL, P/N 24, AS500-06, SPEED, BRAND: SMC; FOR SIGNODE BANDING MACHINE MODEL M410N-BRS12-M OF MESCO CATHODE STRIPPING MACHINE | PC | 0 | 0 |  | C | PD | 2240 | ERSA | OTHERS | AS500-06 | 3000725 | MESCO | EX |  |  |  | https://static.smc.eu/pdf/AS_EU.pdf |  | SMC | AS500-06 | MESCO | 24 |  |  |  |  | SMC | [5 empty] | SIGNODE BANDING MACHINE, CATHODE STRIPPING MACHINE | M410N-BRS12-M | MESCO | [7 empty] | Enriched | VALVE | No Modifier | TYPE | SPEED CONTROL | NOMINAL SIZE | 3/4 IN | END CONNECTION | MALE THREADED X ONE TOUCH FITTING | CONFIGURATION |  | PRESSURE CLASS/RATING | 0.5 MPA | BODY MATERIAL | PBT | DESIGN PRESSURE |  | TEMPERATURE RATING | 20 DEG C | OPERATED |  | TRIM | BRASS NEEDLE/SEAT | SOFTGOODS | NBR O-RING | HAZARD CLASS |  | CERTIFICATION/STANDARD |  | ADDITIONAL FEATURES EN |  | ADDITIONAL FEATURES ES |  | ADDITIONAL FEATURES FR | [29 empty] | Production Completed
STP_005-003 | Data Enrichment | SCS | SCS2 | OK | 2023-02-08 | 2023-02-10 |  | PSR101554 | 101554 | PSR101554 | VALVE, CONTROL, P/N 25, AS4000-04, SPEED | VALVE, CONTROL, P/N 25, AS4000-04, SPEED, BRAND: SMC; FOR SIGNODE BANDING MACHINE MODEL M410N-BRS12-M OF MESCO CATHODE STRIPPING MACHINE | PC | 0 | 0 |  | C | PD | 2240 | ERSA | OTHERS | AS4000-04 | 3000725 | MESCO | EX |  |  |  | https://static.smc.eu/pdf/AS_EU.pdf |  | SMC | AS4000-04 | MESCO | 25 |  |  |  |  | SMC | [5 empty] | SIGNODE BANDING MACHINE, CATHODE STRIPPING MACHINE | M410N-BRS12-M | MESCO | [7 empty] | Enriched | VALVE | No Modifier | TYPE | SPEED CONTROL | NOMINAL SIZE | 1/2 IN | END CONNECTION | MALE THREADED X ONE TOUCH FITTING | CONFIGURATION |  | PRESSURE CLASS/RATING | 0.5 MPA | BODY MATERIAL | PBT | DESIGN PRESSURE |  | TEMPERATURE RATING | 20 DEG C | OPERATED |  | TRIM | BRASS NEEDLE/SEAT | SOFTGOODS | NBR O-RING | HAZARD CLASS |  | CERTIFICATION/STANDARD |  | ADDITIONAL FEATURES EN |  | ADDITIONAL FEATURES ES |  | ADDITIONAL FEATURES FR | [29 empty] | Production Completed
STP_005-003 | Data Enrichment | SCS | SCS2 | OK | 2023-02-08 | 2023-02-10 |  | PSR101555 | 101555 | PSR101555 | VALVE, CONTROL, P/N 26, AS2000-02, SPEED | VALVE, CONTROL, P/N 26, AS2000-02, SPEED, BRAND: SMC; FOR SIGNODE BANDING MACHINE MODEL M410N-BRS12-M OF MESCO CATHODE STRIPPING MACHINE | PC | 0 | 0 |  | C | PD | 2240 | ERSA | OTHERS | AS2000-02 | 3000725 | MESCO | EX |  |  |  | https://static.smc.eu/pdf/AS_EU.pdf |  | SMC | AS2000-02 | MESCO | 26 |  |  |  |  | SMC | [5 empty] | SIGNODE BANDING MACHINE, CATHODE STRIPPING MACHINE | M410N-BRS12-M | MESCO | [7 empty] | Enriched | VALVE | No Modifier | TYPE | SPEED CONTROL | NOMINAL SIZE | 1/4 IN | END CONNECTION | MALE THREADED X ONE TOUCH FITTING | CONFIGURATION |  | PRESSURE CLASS/RATING | 0.5 MPA | BODY MATERIAL | PBT | DESIGN PRESSURE |  | TEMPERATURE RATING | 20 DEG C | OPERATED |  | TRIM | BRASS NEEDLE/SEAT | SOFTGOODS | NBR O-RING | HAZARD CLASS |  | CERTIFICATION/STANDARD |  | ADDITIONAL FEATURES EN |  | ADDITIONAL FEATURES ES |  | ADDITIONAL FEATURES FR | [29 empty] | Production Completed
STP_005-003 | Data Enrichment | SCS | SCS2 | OK | 2023-02-08 | 2023-02-10 |  | PSR101556 | 101556 | PSR101556 | VALVE, CONTROL, P/N 27, AS2301F-02-08S, | VALVE, CONTROL, P/N 27, AS2301F-02-08S, SPEED, BRAND: SMC; FOR SIGNODE BANDING MACHINE MODEL M410N-BRS12-M OF MESCO CATHODE STRIPPING MACHINE | PC | 0 | 0 |  | C | PD | 2240 | ERSA | OTHERS | AS2301F-02-08S | 3000725 | MESCO | EX |  |  |  | https://docs.rs-online.com/b042/0900766b80efa818.pdf |  | SMC | AS2301F-02-08S | MESCO | 27 |  |  |  |  | SMC | [5 empty] | SIGNODE BANDING MACHINE, CATHODE STRIPPING MACHINE | M410N-BRS12-M | MESCO | [7 empty] | Enriched | VALVE | No Modifier | TYPE | FLOW CONTROL, SPEED, UNIVERSAL | NOMINAL SIZE | 1/4 IN X 8 MM | END CONNECTION | MALE THREADED X ONE TOUCH FITTING | CONFIGURATION |  | PRESSURE CLASS/RATING | 1.5 MPA | BODY MATERIAL | PBT | DESIGN PRESSURE |  | TEMPERATURE RATING | -5 TO 60 DEG C | OPERATED |  | TRIM | BRASS NEEDLE/SEAT | SOFTGOODS | NBR O-RING | HAZARD CLASS |  | CERTIFICATION/STANDARD |  | ADDITIONAL FEATURES EN |  | ADDITIONAL FEATURES ES |  | ADDITIONAL FEATURES FR | [29 empty] | Production Completed
STP_005-003 | Data Enrichment | SCS | SCS2 | OK | 2023-02-08 | 2023-02-10 |  | PSR101557 | 101557 | PSR101557 | VALVE, CONTROL, P/N 28, AS2210-01, SPEED | VALVE, CONTROL, P/N 28, AS2210-01, SPEED, BRAND: SMC; FOR SIGNODE BANDING MACHINE MODEL M410N-BRS12-M OF MESCO CATHODE STRIPPING MACHINE | PC | 0 | 0 |  | C | PD | 2240 | ERSA | OTHERS | AS2210-01 | 3000725 | MESCO | EX |  |  |  | https://docs.rs-online.com/b042/0900766b80efa818.pdf |  | SMC | AS2210-01 | MESCO | 28 |  |  |  |  | SMC | [5 empty] | SIGNODE BANDING MACHINE, CATHODE STRIPPING MACHINE | M410N-BRS12-M | MESCO | [7 empty] | Enriched | VALVE | No Modifier | TYPE | FLOW CONTROL, SPEED, UNIVERSAL | NOMINAL SIZE | 1/8 IN | END CONNECTION | MALE THREADED X ONE TOUCH FITTING | CONFIGURATION |  | PRESSURE CLASS/RATING |  | BODY MATERIAL |  | DESIGN PRESSURE |  | TEMPERATURE RATING |  | OPERATED |  | TRIM |  | SOFTGOODS |  | HAZARD CLASS |  | CERTIFICATION/STANDARD |  | ADDITIONAL FEATURES EN |  | ADDITIONAL FEATURES ES |  | ADDITIONAL FEATURES FR | [29 empty] | Production Completed
STP_005-003 | Data Enrichment | SCS | SCS2 | OK | 2023-02-08 | 2023-02-10 |  | PSR101776 | 101776 | PSR101776 | VALVE, CONTROL, P/N 591774, PROPORTIONAL, FOR TROF ROASTING FURNACE | VALVE, CONTROL, P/N 591774, PROPORTIONAL, FOR TROF ROASTING FURNACE | PC | 0 | 0 | CONSUMABLES | C | PD | 2240 | ERSA | OTHERS |  |  |  | EX |  |  |  | Url Not Found |  |  | 591774 | [12 empty] | TROF ROASTING FURNACE | [9 empty] | Cleansed | VALVE | No Modifier | TYPE | PROPORTIONAL CONTROL | NOMINAL SIZE |  | END CONNECTION |  | CONFIGURATION |  | PRESSURE CLASS/RATING |  | BODY MATERIAL |  | DESIGN PRESSURE |  | TEMPERATURE RATING |  | OPERATED |  | TRIM |  | SOFTGOODS |  | HAZARD CLASS |  | CERTIFICATION/STANDARD |  | ADDITIONAL FEATURES EN |  | ADDITIONAL FEATURES ES |  | ADDITIONAL FEATURES FR | [29 empty] | Production Completed
STP_005-003 | Data Enrichment | SCS | SCS2 | OK | 2023-02-08 | 2023-02-10 |  | PSR026745 | 026745 | PSR026745 | VALVE, CONTROL, P/N 8, TYPE: ODV-9N-B-P, | VALVE, CONTROL, P/N 8, TYPE: ODV-9N-B-P, MAXIMUM WORKING PRESSURE: 72 MPA, RATED FLOW: 20 L/MIN, MAX. FLOW: 40 L/MIN, ALLOWABLE BACK PRESSURE OF TANK PORT: 2 MPA, MASS: 7 KG, DRAWING NO.: DWG.OJ.T-15-2131 ; FOR HYDRAULIC PUSHER, MFR: OSAKA JACK CO.,LTD. | PC | 0 | 0 |  | C | PD | 2240 | ERSA | OTHERS | N/A | N/A | N/A | EX |  |  |  | Url Not Found |  | OSAKA JACK CO.,LTD. | ODV-9N-B-P |  | 8 | [10 empty] | HYDRAULIC PUSHER |  |  | DWG.OJ.T-15-2131 | [6 empty] | Cleansed | VALVE | CONTROL | TYPE |  | NOMINAL SIZE |  | END CONNECTION |  | ACTUATION TYPE |  | POSITIONER TYPE |  | FAILURE POSITION |  | PRESSURE CLASS/RATING | 72 MPA | BODY MATERIAL |  | DESIGN PRESSURE |  | TEMPERATURE RATING |  | FLOW RATING | 20 L/MIN, 40 L/MIN | END TO END DISTANCE |  | PORT TYPE |  | CONFIGURATION |  | TRIM |  | SOFTGOODS |  | HAZARD CLASS |  | CERTIFICATION/STANDARD |  | ADDITIONAL FEATURES EN | ALLOWABLE BACK PRESSURE OF TANK PORT: 2 MPA, MASS: 7 KG | ADDITIONAL FEATURES ES |  | ADDITIONAL FEATURES FR | [19 empty] | Production Completed
STP_005-003 | Data Enrichment | SCS | SCS2 | OK | 2023-02-08 | 2023-02-10 | Product Differs Processed as per web | PSR040349 | 040349 | PSR040349 | VALVE, CONTROL, PRESSURE, MODEL: LFR-D-M | VALVE, CONTROL, PRESSURE, MODEL: LFR-D-MAX1-A, SERIAL NO.: VEH-CH10, PRESSURE: 12 BAR / 180 PSI / 1.2 MPA; FOR SCREW FEEDER; MFR: FESTO | PC | 0 | 0 |  | C | PD | 2240 | ERSA | OTHERS | LFR-D-MAX1-A | 3000735 | FESTO | EX |  |  |  | https://www.festo.com/us/en/a/download-document/datasheet/159637 |  | FESTO | LFR-D-MAX1-A | [12 empty] | SCREW FEEDER |  |  |  |  | VEH-CH10 |  |  |  |  | Enriched | REGULATOR | FILTER | TYPE |  | FILTER RATING | 40 UM | CONNECTION TYPE/PORT SIZE | G1 IN BSPP | FLOW RATING | 10000 L/MIN | PRESSURE RATING | 2-12 BAR | OVERALL SIZE |  | TEMPERATURE RATING | 5-60 DEG C | FILTER BOWL CAPACITY |  | OPERATOR TYPE | KNOB | ELEMENT MATERIAL |  | FILTER BOWL MATERIAL |  | HAZARD CLASS |  | CERTIFICATION/STANDARD |  | ADDITIONAL FEATURES EN |  | ADDITIONAL FEATURES ES |  | ADDITIONAL FEATURES FR | [29 empty] | Production Completed
STP_005-003 | Data Enrichment | SCS | SCS2 | OK | 2023-02-08 | 2023-02-10 | Product Differs Processed as per web | PSR040326 | 040326 | PSR040326 | VALVE, CONTROL, PRESSURE, MODEL: MS6-LR- | VALVE, CONTROL, PRESSURE, MODEL: MS6-LR-1/2-D6-AS, S/N E143 (185718), 529991, PMAX1: 20 BAR/300 PSI/2 MPA, PMAX2: 7 BAR/105 PSI/0.7 MPA, (60 DEG. C.) / (140 DEG. F.); FOR DOSING BIN; MFR: FESTO | PC | 0 | 0 |  | C | PD | 2240 | ERSA | OTHERS | MS6-LR-1/2-D6-AS | 3000735 | FESTO | EX |  |  |  | https://www.festo.com/hk/en/a/download-document/datasheet/529991 |  | FESTO | MS6-LR-1/2-D6-AS | FESTO | 529991 | [10 empty] | DOSING BIN |  |  |  |  | E143 (185718) |  |  |  |  | Enriched | REGULATOR | PRESSURE | TYPE |  | CONNECTION TYPE/PORT SIZE | G1/2 IN BSPP | REGULATING RANGE | 0.3-7 BAR | SIZE |  | FLOW RATING | 6500 L/MIN | PRESSURE RATING | 0.8-20 BAR | TEMPERATURE RATING | -10 TO 60 DEG C | BODY MATERIAL | DIE-CAST ALUMINIUM | OPERATOR TYPE |  | DISPLAY TYPE |  | HAZARD CLASS |  | CERTIFICATION/STANDARD |  | ADDITIONAL FEATURES EN | PMAX1: 20 BAR/300 PSI/2 MPA, PMAX2: 7 BAR/105 PSI/0.7 MPA, (60 DEG. C.) / (140 DEG. F.) | ADDITIONAL FEATURES ES |  | ADDITIONAL FEATURES FR | [31 empty] | Production Completed
STP_005-003 | Data Enrichment | SCS | SCS2 | OK | 2023-02-08 | 2023-02-10 |  | PSR951771 | 951771 | PSR951771 | VALVE, CONTROL, REFRIGERANT, P/N 21245350, AIR CONDITIONING LINES, FOR VOLVO DUMP TRUCK ENGINE MODEL: FMX460 84 RIGID, SERIAL NUMBER: YV2XSS0G7LA864372, MFR:VOLVO | VALVE, CONTROL, REFRIGERANT, P/N 21245350, AIR CONDITIONING LINES, FOR VOLVO DUMP TRUCK ENGINE MODEL: FMX460 84 RIGID, SERIAL NUMBER: YV2XSS0G7LA864372, MFR:VOLVO | PC | 0 | 0 | CRITICAL | B | PD | 3760 | ERSA | OTHERS | P/N 21245350 | 0003000013 | VOLVO | EX |  |  |  | https://leonpart.net/products/?oem-no=21245350&brand-name=VOLVO&product=Control+Valve%2C+coolant |  | VOLVO | 21245350 | [12 empty] | VOLVO DUMP TRUCK ENGINE | FMX460 84 RIGID |  |  |  | YV2XSS0G7LA864372 |  |  |  |  | Cleansed | VALVE | CONTROL | TYPE | REFRIGERANT | NOMINAL SIZE |  | END CONNECTION |  | ACTUATION TYPE |  | POSITIONER TYPE |  | FAILURE POSITION |  | PRESSURE CLASS/RATING |  | BODY MATERIAL |  | DESIGN PRESSURE |  | TEMPERATURE RATING |  | FLOW RATING |  | END TO END DISTANCE |  | PORT TYPE |  | CONFIGURATION |  | TRIM |  | SOFTGOODS |  | HAZARD CLASS |  | CERTIFICATION/STANDARD |  | ADDITIONAL FEATURES EN | AIR CONDITIONING LINES | ADDITIONAL FEATURES ES |  | ADDITIONAL FEATURES FR | [19 empty] | Production Completed
STP_005-003 | Data Enrichment | SCS | SCS2 | OK | 2023-02-08 | 2023-02-10 |  | PSRR016266 | R016266 | PSRR016266 | VALVE, CONTROL, SINGLE SEAT (GLOBE ANGLE | VALVE, CONTROL, SINGLE SEAT (GLOBE ANGLE), MODEL: VAA, P/N R-46244-41-030, BODY SIZE: 2B X 1- 1/2 B, END CONNECTION JIS 10K RF, MATERIAL: SCS14, BONNET: EXTENSION, TRIM MATERIAL: SUS 316 , PLUG CHARACTOR: %C, SEAT MATERIAL: SUS 316, STELLITED, GASKET AND GLAN PACKING: V-542 / TEFLON, ACTUATOR: VA1R, ACTION: (AIR FAILURE) CLOSE, SUPPLY AIR: 1.4 kg/cm2 (140 KPA), SPRING RANGE: 0.4~1.2 kg/cm2 (40~120KPA), WITH POSITIONER AND HANDWHEEL SIDE MOUNTED, USE NO OIL, WITH TURN BACKLE, MFR: YAMATAKE HONEYWELL CO. LTD., TAG NO. LV-K48 | UT | 0 | 0 |  | C | PD | 2240 | ERSA | OTHERS | R-46244-41-030 | 3000290 | HONEYWELL | EX |  |  |  | Url Not Found |  | HONEYWELL | R-46244-41-030 | [22 empty] | Cleansed | VALVE | CONTROL | TYPE | SINGLE SEAT, GLOBE ANGLE | NOMINAL SIZE | 2 X 1-1/2 IN | END CONNECTION | RF FLANGED | ACTUATION TYPE | DIAPHRAGM ACTUATOR | POSITIONER TYPE |  | FAILURE POSITION |  | PRESSURE CLASS/RATING | JIS 10K | BODY MATERIAL | CAST STAINLESS STEEL GR SCS14 | DESIGN PRESSURE |  | TEMPERATURE RATING |  | FLOW RATING |  | END TO END DISTANCE |  | PORT TYPE |  | CONFIGURATION |  | TRIM | STAINLESS STEEL 316 TRIM, STAINLESS STEEL 316 STELLITED SEAT | SOFTGOODS | TEFLON GASKET | HAZARD CLASS |  | CERTIFICATION/STANDARD |  | ADDITIONAL FEATURES EN | MODEL: VAA, BONNET: EXTENSION, PLUG CHARACTOR: %C, GASKET AND GLAN PACKING: V-542, ACTUATOR: VA1R, ACTION: (AIR FAILURE) CLOSE, SUPPLY AIR: 1.4 KG/CM2 (140 KPA), SPRING RANGE: 0.4-1.2 KG/CM2 (40-120KPA), C/W POSITIONER AND HANDWHEEL SIDE MOUNTED, USE NO OIL, C/W TURN BACKLE | ADDITIONAL FEATURES ES |  | ADDITIONAL FEATURES FR | [19 empty] | Production Completed
STP_005-003 | Data Enrichment | SCS | SCS2 | OK | 2023-02-08 | 2023-02-10 |  | PSR052572 | 052572 | PSR052572 | VALVE, CONTROL, TANDEM CENTER, MANUALLY OPERATED, MODEL: MCD2011, SM-SAE, BRAND: HOF, MFR #: BP10100004; FOR NEW SFP MILL LINER HANDLER | VALVE, CONTROL, TANDEM CENTER, MANUALLY OPERATED, MODEL: MCD2011, SM-SAE, BRAND: HOF, MFR #: BP10100004; FOR NEW SFP MILL LINER HANDLER | UT | 0 | 0 | CRITICAL | B | PD | 2240 | ERSA | OTHERS |  |  |  | EX |  |  | AIR-RICH INDUSTRIAL SYSTEMS, INC. | Url Not Found |  |  | MCD2011 |  | BP10100004 |  |  |  |  | AIR-RICH INDUSTRIAL SYSTEMS, INC. |  | HOF |  |  |  | NEW SFP MILL LINER HANDLER | [9 empty] | Cleansed | VALVE | CONTROL | TYPE | TANDEM CENTER, MANUALLY OPERATED | NOMINAL SIZE |  | END CONNECTION |  | ACTUATION TYPE |  | POSITIONER TYPE |  | FAILURE POSITION |  | PRESSURE CLASS/RATING |  | BODY MATERIAL |  | DESIGN PRESSURE |  | TEMPERATURE RATING |  | FLOW RATING |  | END TO END DISTANCE |  | PORT TYPE |  | CONFIGURATION |  | TRIM |  | SOFTGOODS |  | HAZARD CLASS |  | CERTIFICATION/STANDARD |  | ADDITIONAL FEATURES EN | SM-SAE | ADDITIONAL FEATURES ES |  | ADDITIONAL FEATURES FR | [19 empty] | Production Completed
STP_005-003 | Data Enrichment | SCS | SCS2 | OK | 2023-02-08 | 2023-02-10 |  | PSR951227 | 951227 | PSR951227 | VALVE, CONTROL, TEMPERATURE, MVA 575 TYPE/NO.: M65TC110DB, HOUSING MATERIAL NO.: EN-GJL-250; CONNECTION: DN 65, NOMINAL PRESSURE: PN16, OIL FLOW RATE APPROX: 275 L/MIN, CONTROL ELEMENT TYPE/NO: 2001A, OPENING TOWARD COOLER AT 38 DEG.C., | VALVE, CONTROL, TEMPERATURE, MVA 575 TYPE/NO.: M65TC110DB, HOUSING MATERIAL NO.: EN-GJL-250; CONNECTION: DN 65, NOMINAL PRESSURE: PN16, OIL FLOW RATE APPROX: 275 L/MIN, CONTROL ELEMENT TYPE/NO: 2001A, OPENING TOWARD COOLER AT 38 DEG.C.,VALVE OPEN AT 47 DEG.C.,PART NO.:32, MANUFACTURER INSTRUCTION: MVA 575, BA MVA.REG.000, MFR: SIEMENS | PC | 0 | 0 | CRITICAL | A | PD | 2240 | ERSA | OTHERS | TYPE: M65TC110DB | 0003000032 | SIEMENS | EX |  |  |  | Url Not Found |  | SIEMENS | M65TC110DB | SIEMENS | MVA 575 | [20 empty] | Cleansed | VALVE | No Modifier | TYPE | TEMPERATURE CONTROL | NOMINAL SIZE | DN65 | END CONNECTION |  | CONFIGURATION |  | PRESSURE CLASS/RATING | PN16 | BODY MATERIAL |  | DESIGN PRESSURE |  | TEMPERATURE RATING |  | OPERATED |  | TRIM |  | SOFTGOODS |  | HAZARD CLASS |  | CERTIFICATION/STANDARD | HOUSING MATERIAL NO.: EN-GJL-250, OIL FLOW RATE APPROX: 275 L/MIN, CONTROL ELEMENT TYPE/NO: 2001A, OPENING TOWARD COOLER AT 38 DEG.C.,VALVE OPEN AT 47 DEG C,PART NO: 32, MANUFACTURER INSTRUCTION: MVA 575, BA MVA.REG.000 | ADDITIONAL FEATURES EN |  | ADDITIONAL FEATURES ES |  | ADDITIONAL FEATURES FR | [29 empty] | Production Completed
STP_005-003 | Data Enrichment | SCS | SCS2 | OK | 2023-02-08 | 2023-02-10 |  | PSR028233 | 028233 | PSR028233 | VALVE, CONTROL, TEMPERATURE, MVA M65TC3; MFR: SIEMENS | VALVE, CONTROL, TEMPERATURE, MVA M65TC3; MFR: SIEMENS | PC | 0 | 0 | CONSUMABLES | C | PD | 2240 | ERSA | OTHER | MVA M65TC3 | 0003000032 | SIEMENS | EX |  |  |  | Url Not Found |  | SIEMENS | MVA M65TC3 | [22 empty] | Cleansed | VALVE | No Modifier | TYPE | TEMPERATURE CONTROL | NOMINAL SIZE |  | END CONNECTION |  | CONFIGURATION |  | PRESSURE CLASS/RATING |  | BODY MATERIAL |  | DESIGN PRESSURE |  | TEMPERATURE RATING |  | OPERATED |  | TRIM |  | SOFTGOODS |  | HAZARD CLASS |  | CERTIFICATION/STANDARD |  | ADDITIONAL FEATURES EN |  | ADDITIONAL FEATURES ES |  | ADDITIONAL FEATURES FR | [29 empty] | Production Completed
STP_005-003 | Data Enrichment | SCS | SCS2 | OK | 2023-02-08 | 2023-02-10 |  | PSR015627 | 015627 | PSR015627 | VALVE, CONTROL, TYPE: GRLA-1/4-QS-10-D, | VALVE, CONTROL, TYPE: GRLA-1/4-QS-10-D, ONE-WAY FLOW, P/N 193148, MOUNTING: THREADED, ADJUSTING ELEMENT: SLOTTED HEAD SCREW, AMBIENT TEMP.: -10 TO 60 DEG. C., MAX. TIGHTENING TORQUE: 11 Nm, MEDIUM TEMP.: -10 TO 60 DEG. C., OPERATING PRESSURE: 0.2~10 BAR, PNEUMATIC CONNECTION (PORT 1): QS-10, PNEUMATIC CONNECTION (PORT 2): G1/4, STANDARD NOMINAL FLOW RATE IN FLOW CONTROL DIRECTION: 480 l/min, STANDARD NOMINAL FLOW RATE IN NON-RETURN DIRECTION: 345 - 500 l/min, BRAND: FESTO | PC | 0 | 0 |  | C | PD | 2240 | ERSA | OTHERS | GRLA-1/4-QS-10-D | 3000735 | FESTO | EX |  |  |  | https://www.festo.com/us/en/a/download-document/datasheet/193148/ |  | FESTO | GRLA-1/4-QS-10-D | FESTO | 193148 | [20 empty] | Enriched | VALVE | No Modifier | TYPE | FLOW CONTROL | NOMINAL SIZE | G1/4 IN | END CONNECTION | BSPP | CONFIGURATION | 1-WAY | PRESSURE CLASS/RATING | 0.2-10 BAR | BODY MATERIAL |  | DESIGN PRESSURE |  | TEMPERATURE RATING | -10 TO 60 DEG C | OPERATED |  | TRIM |  | SOFTGOODS |  | HAZARD CLASS |  | CERTIFICATION/STANDARD |  | ADDITIONAL FEATURES EN | MOUNTING: THREADED, ADJUSTING ELEMENT: SLOTTED HEAD SCREW, MAX. TIGHTENING TORQUE: 11 NM, MEDIUM TEMPERATURE: -10 TO 60 DEG C, PNEUMATIC CONNECTION (PORT 1): QS-10, STANDARD NOMINAL FLOW RATE IN FLOW CONTROL DIRECTION: 480 L/MIN, STANDARD NOMINAL FLOW RATE IN NON-RETURN DIRECTION: 345-500 L/MIN | ADDITIONAL FEATURES ES |  | ADDITIONAL FEATURES FR | [29 empty] | Production Completed
STP_005-003 | Data Enrichment | SCS | SCS2 | OK | 2023-02-08 | 2023-02-10 |  | PSRR013943 | R013943 | PSRR013943 | VALVE, CONTROL, TYPE: SINGLE SEAT (GLOBE | VALVE, CONTROL, TYPE: SINGLE SEAT (GLOBE ANGLE), MODEL: VAA, PRODUCT NO.: R-46244-41-020, BODY SIZE, PORT SIZE: 3B X 2-1/2B, END CONNECTION: JIS 10K RF, BODY MATERIAL: SCS14 , BONNET: EXTENSION, TRIM MATERIAL: SUS 316, PLUG CHARACTOR: %C, SEAT MATERIAL: SUS 316 STELLITED, GASKET AND GLAND PACKING: V-542 / TEFLON, ACTUATOR: VA2R, ACTION (AIR FAILURE) CLOSE, SUPPLY PRESSURE: 2.8 kg/cm2, SPRING RANGE: 0.8-2.4 kg/cm2, FINISH: M5B4/1, ACCESSORIES, POSITIONER: SMART, INPUT: 4~20 mA, OUTPUT: 0.8~2.4 kg/cm2, AIR SET: YES, HAND WHEEL: WITH (SIDE MOUNTED), DRAWING NO.: XVA-2271; NO OIL, WITH TURN BACKLE, MFR: YAMATAKE, TAG NO. LV-K25 | SE | 0 | 0 |  | C | PD | 2240 | ERSA | OTHERS | N/A | N/A | N/A | EX |  |  |  | Url Not Found |  | YAMATAKE | R-46244-41-020 | [15 empty] | XVA-2271 | [6 empty] | Cleansed | VALVE | CONTROL | TYPE | SINGLE SET, GLOBE ANGLE | NOMINAL SIZE | 3 X 2-1/2 IN | END CONNECTION | RF FLANGED | ACTUATION TYPE |  | POSITIONER TYPE | SMART | FAILURE POSITION |  | PRESSURE CLASS/RATING | JIS 10K | BODY MATERIAL | CAST STAINLESS STEEL GR SCS14 | DESIGN PRESSURE |  | TEMPERATURE RATING |  | FLOW RATING |  | END TO END DISTANCE |  | PORT TYPE |  | CONFIGURATION |  | TRIM | STAINLESS STEEL 316 TRIM, STAINLESS STEEL 316 STELLITED SEAT | SOFTGOODS | TEFLON GASKET | HAZARD CLASS |  | CERTIFICATION/STANDARD |  | ADDITIONAL FEATURES EN | MODEL: VAA, BONNET: EXTENSION, PLUG CHARACTOR: %C, GASKET AND GLAND PACKING: V-542, ACTUATOR: VA2R, ACTION (AIR FAILURE) CLOSE, SUPPLY PRESSURE: 2.8 KG/CM2, SPRING RANGE: 0.8-2.4 KG/CM2, FINISH: M5B4/1, ACCESSORIES, POSITIONER: INPUT: 4-20 MA, OUTPUT: 0.8-2.4 KG/CM2, AIR SET: YES, HAND WHEEL: WITH (SIDE MOUNTED), NO OIL, WITH TURN BACKLE, TAG NO. LV-K25 | ADDITIONAL FEATURES ES |  | ADDITIONAL FEATURES FR | [19 empty] | Production Completed
STP_005-003 | Data Enrichment | SCS | SCS2 | OK | 2023-02-08 | 2023-02-10 |  | PSRR013400 | R013400 | PSRR013400 | VALVE, CONTROL, TYPE: SINGLE SET (GLOBE | VALVE, CONTROL, TYPE: SINGLE SET (GLOBE ANGLE), MODEL: VAA, PRODUCT NO.: R-46244 - 41 - 041, BODY SIZE; PORT SIZE: 5 X 5', END CONNECTION: JIS 10K RF, MATERIAL: SCS14, BONNET: EXTENSION , PLUG CHARACTER: %C, SEAT MATERIAL: SUS 316, TAG NO. HV-K27 | SE | 0 | 0 |  | C | PD | 2240 | ERSA | OTHERS | N/A | N/A | N/A | EX |  |  |  | Url Not Found |  |  | R-46244-41-041 | [22 empty] | Cleansed | VALVE | CONTROL | TYPE | SINGLE SET, GLOBE ANGLE | NOMINAL SIZE |  | END CONNECTION | RF FLANGED | ACTUATION TYPE |  | POSITIONER TYPE |  | FAILURE POSITION |  | PRESSURE CLASS/RATING | JIS 10K | BODY MATERIAL | CAST STAINLESS STEEL GR SCS14 | DESIGN PRESSURE |  | TEMPERATURE RATING |  | FLOW RATING |  | END TO END DISTANCE |  | PORT TYPE |  | CONFIGURATION |  | TRIM | STAINLESS STEEL 316 SEAT | SOFTGOODS |  | HAZARD CLASS |  | CERTIFICATION/STANDARD |  | ADDITIONAL FEATURES EN | MODEL: VAA, BODY SIZE; PORT SIZE: 5 X 5', BONNET: EXTENSION , PLUG CHARACTER: %C, TAG NO. HV-K27 | ADDITIONAL FEATURES ES |  | ADDITIONAL FEATURES FR | [19 empty] | Production Completed
STP_005-003 | Data Enrichment | SCS | SCS2 | OK | 2023-02-08 | 2023-02-10 |  | PSRR472504 | R472504 | PSRR472504 | VALVE, DIAPHRAGM, 65S-BM5.3-RR-10, AIR T | VALVE, DIAPHRAGM, 65S-BM5.3-RR-10, AIR TO CLOSE | AY | 0 | 0 |  | C | PD | 2240 | ERSA | OTHERS | N/A | N/A | N/A | EX |  |  |  | Url Not Found |  |  | 65S-BM5.3-RR-10 | [22 empty] | Cleansed | VALVE | DIAPHRAGM | VALVE | DIAPHRAGM | TYPE | AIR TO CLOSE | NOMINAL SIZE |  | END CONNECTION |  | DIAPHRAGM MATERIAL |  | PORT TYPE |  | END TO END DISTANCE |  | CONFIGURATION |  | PRESSURE CLASS/RATING |  | OPERATED |  | BODY MATERIAL |  | BONNET JOINT |  | DESIGN PRESSURE |  | TEMPERATURE RATING |  | TRIM |  | SOFTGOODS |  | HAZARD CLASS |  | CERTIFICATION/STANDARD |  | ADDITIONAL FEATURES EN |  | ADDITIONAL FEATURES ES |  | ADDITIONAL FEATURES FR | [19 empty] | Production Completed
STP_005-003 | Data Enrichment | SCS | SCS2 | OK | 2023-02-08 | 2023-02-10 |  | PSRR105631 | R105631 | PSRR105631 | VALVE, DIAPHRAGM, AIR OPERATED (ON/OFF), | VALVE, DIAPHRAGM, AIR OPERATED (ON/OFF), ACTUATOR CODE: HCH15-220, BODY CODE: 33, DIAPHRAGM: NR, SIZE: 100, LINE PRESS.: 1 KG/CM2, OPERATING PRESS: 5 KG/CM2, DATE: MAY 1982, MFR: NIPPON DAIYA VALVE | UT | 0 | 0 |  | C | PD | 2240 | ERSA | OTHERS | N/A | N/A | N/A | EX |  |  |  | Url Not Found | [25 empty] | Cleansed | VALVE | DIAPHRAGM | VALVE | DIAPHRAGM | TYPE | AIR OPERATED (ON/OFF) | NOMINAL SIZE |  | END CONNECTION |  | DIAPHRAGM MATERIAL |  | PORT TYPE |  | END TO END DISTANCE |  | CONFIGURATION |  | PRESSURE CLASS/RATING |  | OPERATED |  | BODY MATERIAL |  | BONNET JOINT |  | DESIGN PRESSURE |  | TEMPERATURE RATING |  | TRIM |  | SOFTGOODS |  | HAZARD CLASS |  | CERTIFICATION/STANDARD |  | ADDITIONAL FEATURES EN | ACTUATOR CODE: HCH15-220, BODY CODE: 33, DIAPHRAGM: NR, SIZE: 100, LINE PRESSURE: 1 KG/CM2, OPERATING PRESSURE: 5 KG/CM2, DATE: MAY 1982 | ADDITIONAL FEATURES ES |  | ADDITIONAL FEATURES FR | [19 empty] | Production Completed
STP_005-003 | Data Enrichment | SCS | SCS2 | OK | 2023-02-08 | 2023-02-10 |  | PSR560141 | 560141 | PSR560141 | VALVE, DIAPHRAGM, CPVC, 50 MM ND X 10K, FLANGE TYPE DRILLED TO JIS STANDARD, DIAPHRAGM MATERIAL: EPDM RUBBER | VALVE, DIAPHRAGM, CPVC, 50 MM ND X 10K, FLANGE TYPE DRILLED TO JIS STANDARD, DIAPHRAGM MATERIAL: EPDM RUBBER | PC | 0 | 0 | CRITICAL | B | PD | 2240 | ERSA | OTHERS |  |  |  | EX |  |  | AIR-RICH INDUSTRIAL SYSTEMS, INC. | Url Not Found | [9 empty] | AIR-RICH INDUSTRIAL SYSTEMS, INC. | [15 empty] | Cleansed | VALVE | DIAPHRAGM | VALVE | DIAPHRAGM | TYPE |  | NOMINAL SIZE | 50 MM | END CONNECTION | DRILLED FLANGED | DIAPHRAGM MATERIAL | EPDM | PORT TYPE |  | END TO END DISTANCE |  | CONFIGURATION |  | PRESSURE CLASS/RATING | JIS 10K | OPERATED |  | BODY MATERIAL | CPVC | BONNET JOINT |  | DESIGN PRESSURE |  | TEMPERATURE RATING |  | TRIM |  | SOFTGOODS |  | HAZARD CLASS |  | CERTIFICATION/STANDARD | JIS | ADDITIONAL FEATURES EN |  | ADDITIONAL FEATURES ES |  | ADDITIONAL FEATURES FR | [19 empty] | Production Completed
STP_005-003 | Data Enrichment | SCS | SCS2 | OK | 2023-02-08 | 2023-02-10 |  | PSR940381 | 940381 | PSR940381 | VALVE, DIAPHRAGM, POSITION INDICATOR, A-TYPE, DN25, 24VDC, STAINLESS, COMPLETE SET WITH SOLENOID VALVE, FILTER REGULATOR, MFR: TECFLOW | VALVE, DIAPHRAGM, POSITION INDICATOR, A-TYPE, DN25, 24VDC, STAINLESS, COMPLETE SET WITH SOLENOID VALVE, FILTER REGULATOR, MFR: TECFLOW | SE | 0 | 0 | CONSUMABLES | C | PD | 2240 | ERSA | OTHERS |  |  |  | EX |  |  |  | Url Not Found |  | TECFLOW | [23 empty] | Cleansed | VALVE | DIAPHRAGM | VALVE | DIAPHRAGM | TYPE |  | NOMINAL SIZE | DN25 | END CONNECTION |  | DIAPHRAGM MATERIAL |  | PORT TYPE |  | END TO END DISTANCE |  | CONFIGURATION |  | PRESSURE CLASS/RATING |  | OPERATED | 24 VDC SOLENOID | BODY MATERIAL | STAINLESS STEEL | BONNET JOINT |  | DESIGN PRESSURE |  | TEMPERATURE RATING |  | TRIM |  | SOFTGOODS |  | HAZARD CLASS |  | CERTIFICATION/STANDARD |  | ADDITIONAL FEATURES EN | POSITION INDICATOR, A-TYPE, C/W FILTER REGULATOR | ADDITIONAL FEATURES ES |  | ADDITIONAL FEATURES FR | [19 empty] | Production Completed
STP_005-003 | Data Enrichment | SCS | SCS2 | OK | 2023-02-08 | 2023-02-10 |  | PSR949507 | 949507 | PSR949507 | VALVE, DIAPHRAGM, PVC, 100 MM ND X 10K, I.D.: 100 MM, BODY/BONNET: u-PVC, DIAPHRAGM: PTFE, HANDWHEEL OPERATED, FLANGE ENDS DRILLED TO JIS STANDARDS, FACE-TO-FACE DISTANCE: 340 MM; BRAND: ASAHI AV OR EQUIVALENT | VALVE, DIAPHRAGM, PVC, 100 MM ND X 10K, I.D.: 100 MM, BODY/BONNET: u-PVC, DIAPHRAGM: PTFE, HANDWHEEL OPERATED, FLANGE ENDS DRILLED TO JIS STANDARDS, FACE-TO-FACE DISTANCE: 340 MM; BRAND: ASAHI AV OR EQUIVALENT | PC | 1 | 1 | CRITICAL | B | V1 | 2240 | ERSA | OTHERS |  |  |  | HB |  |  | DREAM BANK & CO., LTD. | Url Not Found | [9 empty] | DREAM BANK & CO., LTD. |  | ASAHI | [13 empty] | Cleansed | VALVE | DIAPHRAGM | VALVE | DIAPHRAGM | TYPE |  | NOMINAL SIZE | 100 MM | END CONNECTION | DRILLED FLANGED | DIAPHRAGM MATERIAL | U-PVC | PORT TYPE |  | END TO END DISTANCE | 340 MM | CONFIGURATION |  | PRESSURE CLASS/RATING | JIS 10K | OPERATED | HANDWHEEL | BODY MATERIAL | U-PVC | BONNET JOINT |  | DESIGN PRESSURE |  | TEMPERATURE RATING |  | TRIM | U-PVC BONNET | SOFTGOODS |  | HAZARD CLASS |  | CERTIFICATION/STANDARD | JIS | ADDITIONAL FEATURES EN |  | ADDITIONAL FEATURES ES |  | ADDITIONAL FEATURES FR | [19 empty] | Production Completed
STP_005-003 | Data Enrichment | SCS | SCS2 | OK | 2023-02-08 | 2023-02-10 |  | PSR177902 | 177902 | PSR177902 | VALVE, DIAPHRAGM, PVC, 125 MM NOMINAL SIZE X 10K; I.D.: 125 MM; BODY/BONNET MATERIAL: PVC; DIAPHRAGM: EPDM RUBBER; HANDWHEEL OPERATED; FLANGE ENDS DRILLED TO JIS STANDARD; FACE-TO-FACE DISTANCE: 410 MM, BRAND: ASAHI AV TYPE 15, | VALVE, DIAPHRAGM, PVC, 125 MM NOMINAL SIZE X 10K; I.D.: 125 MM; BODY/BONNET MATERIAL: PVC; DIAPHRAGM: EPDM RUBBER; HANDWHEEL OPERATED; FLANGE ENDS DRILLED TO JIS STANDARD; FACE-TO-FACE DISTANCE: 410 MM, BRAND: ASAHI AV TYPE 15, MAKER: ASAHI ORGANIC CHEMICALS INDUSTRY CO., LTD., JAPAN, OR EQUIVALENT | PC | 0 | 0 | CRITICAL | B | PD | 2240 | ERSA | OTHERS |  |  |  | EX |  |  |  | Url Not Found |  | ASAHI ORGANIC CHEMICALS INDUSTRY CO., LTD., JAPAN | [9 empty] | ASAHI | [13 empty] | Cleansed | VALVE | DIAPHRAGM | VALVE | DIAPHRAGM | TYPE |  | NOMINAL SIZE | 125 MM | END CONNECTION | DRILLED FLANGED | DIAPHRAGM MATERIAL | EPDM | PORT TYPE |  | END TO END DISTANCE | 410 MM | CONFIGURATION |  | PRESSURE CLASS/RATING | JIS 10K | OPERATED | HANDWHEEL | BODY MATERIAL | PVC | BONNET JOINT |  | DESIGN PRESSURE |  | TEMPERATURE RATING |  | TRIM | PVC BONNET | SOFTGOODS |  | HAZARD CLASS |  | CERTIFICATION/STANDARD | JIS | ADDITIONAL FEATURES EN | INSIDE DIAMETER: 125 MM | ADDITIONAL FEATURES ES |  | ADDITIONAL FEATURES FR | [19 empty] | Production Completed
STP_005-003 | Data Enrichment | SCS | SCS2 | OK | 2023-02-08 | 2023-02-10 |  | PSR949505 | 949505 | PSR949505 | VALVE, DIAPHRAGM, PVC, 150 MM NOMINAL SIZE X 10K, I.D.: 148 MM, BODY/BONNET MATERIAL: PVC, DIAPHRAGM: PTFE RUBBER, HANDWHEEL OPERATED; FLANGE ENDS DRILLED TO JIS STANDARD, FACE-TO-FACE DISTANCE: 480 MM, BRAND: ASAHI AV TYPE 15 | VALVE, DIAPHRAGM, PVC, 150 MM NOMINAL SIZE X 10K, I.D.: 148 MM, BODY/BONNET MATERIAL: PVC, DIAPHRAGM: PTFE RUBBER, HANDWHEEL OPERATED; FLANGE ENDS DRILLED TO JIS STANDARD, FACE-TO-FACE DISTANCE: 480 MM, BRAND: ASAHI AV TYPE 15 | PC | 1 | 1 | CRITICAL | B | V1 | 2240 | ERSA | OTHERS |  |  |  | HB |  |  | DREAM BANK & CO., LTD. | Url Not Found | [9 empty] | DREAM BANK & CO., LTD. |  | ASAHI | [13 empty] | Cleansed | VALVE | DIAPHRAGM | VALVE | DIAPHRAGM | TYPE |  | NOMINAL SIZE | 150 MM | END CONNECTION | DRILLED FLANGED | DIAPHRAGM MATERIAL | EPDM | PORT TYPE |  | END TO END DISTANCE | 480 MM | CONFIGURATION |  | PRESSURE CLASS/RATING | JIS 10K | OPERATED | HANDWHEEL | BODY MATERIAL | PVC | BONNET JOINT |  | DESIGN PRESSURE |  | TEMPERATURE RATING |  | TRIM | PVC BONNET | SOFTGOODS |  | HAZARD CLASS |  | CERTIFICATION/STANDARD | JIS | ADDITIONAL FEATURES EN | INSIDE DIAMETER: 148 MM | ADDITIONAL FEATURES ES |  | ADDITIONAL FEATURES FR | [19 empty] | Production Completed
STP_005-003 | Data Enrichment | SCS | SCS2 | OK | 2023-02-08 | 2023-02-10 |  | PSR617896 | 617896 | PSR617896 | VALVE, DIAPHRAGM, PVC, 50 MM ND X 10K, TYPE 14, BODY/BONNET: uPVC; DIAPHRAGM: PTFE; HANDWHEEL OPERATED; FLANGED ENDS; FLANGE DIMENSIONS: O.D.: 155 MM; PCD: 120 MM; BH: 4; BHD: 19 MM; THICKNESS: 20 MM; FLANGE-TO-FLANGE DISTANCE: 210 MM. | VALVE, DIAPHRAGM, PVC, 50 MM ND X 10K, TYPE 14, BODY/BONNET: uPVC; DIAPHRAGM: PTFE; HANDWHEEL OPERATED; FLANGED ENDS; FLANGE DIMENSIONS: O.D.: 155 MM; PCD: 120 MM; BH: 4; BHD: 19 MM; THICKNESS: 20 MM; FLANGE-TO-FLANGE DISTANCE: 210 MM. | PC | 0 | 0 | CONSUMABLES | C | PD | 2240 | ERSA | OTHERS |  |  |  | EX |  |  | KRYPTON INTERNATIONAL RESOURCES SALES & SERVICES INC. | Url Not Found | [9 empty] | KRYPTON INTERNATIONAL RESOURCES SALES & SERVICES INC. | [15 empty] | Cleansed | VALVE | DIAPHRAGM | VALVE | DIAPHRAGM | TYPE |  | NOMINAL SIZE | 50 MM | END CONNECTION | FLANGED | DIAPHRAGM MATERIAL | PTFE | PORT TYPE |  | END TO END DISTANCE | 210 MM | CONFIGURATION |  | PRESSURE CLASS/RATING | JIS 10K | OPERATED | HANDWHEEL | BODY MATERIAL | U-PVC | BONNET JOINT |  | DESIGN PRESSURE |  | TEMPERATURE RATING |  | TRIM | U-PVC BONNET | SOFTGOODS |  | HAZARD CLASS |  | CERTIFICATION/STANDARD |  | ADDITIONAL FEATURES EN | TYPE 14, FLANGE DIMENSIONS: OD: 155 MM, PCD: 120 MM, BH: 4, BHD: 19 MM, THICKNESS: 20 MM | ADDITIONAL FEATURES ES |  | ADDITIONAL FEATURES FR | [19 empty] | Production Completed
STP_005-003 | Data Enrichment | SCS | SCS2 | OK | 2023-02-08 | 2023-02-10 |  | PSR941573 | 941573 | PSR941573 | VALVE, DRAIN, AUTOMATIC, FLOAT TYPE, NORMALLY CLOSE, NPT 1/2" PORT SIZE, WITH BLEED VALVE, MODEL AD402-N04C-6V-A, SMC | VALVE, DRAIN, AUTOMATIC, FLOAT TYPE, NORMALLY CLOSE, NPT 1/2" PORT SIZE, WITH BLEED VALVE, MODEL AD402-N04C-6V-A, SMC | PC | 0 | 0 | CRITICAL | B | PD | 2240 | ERSA | OTHERS |  |  |  | EX |  |  | FUJI TRADING CO., LTD. | https://th.misumi-ec.com/en/vona2/detail/221302235448/?HissuCode=AD402-N04C-V-A# |  | SMC | AD402-N04C-6V-A | [6 empty] | FUJI TRADING CO., LTD. | [15 empty] | Cleansed | VALVE | DRAIN | TYPE | AUTOMATIC, FLOAT | NOMINAL SIZE | 1/2 X 3/8 IN | END CONNECTION | NPT | CONFIGURATION |  | BODY MATERIAL | POLYCARBONATE | TRIM |  | SOFTGOODS |  | HAZARD CLASS |  | CERTIFICATION/STANDARD |  | ADDITIONAL FEATURES EN | NORMALLY CLOSE, C/W BLEED VALVE | ADDITIONAL FEATURES ES |  | ADDITIONAL FEATURES FR | [37 empty] | Production Completed
STP_005-003 | Data Enrichment | SCS | SCS2 | OK | 2023-02-08 | 2023-02-10 |  | PSR026465 | 026465 | PSR026465 | VALVE, EXPANSION, 15 T/H, 800 X 800 mm, TEMPERATURE RANGE: 200~800 DEG C., WITH 2 PIECES OF SQUARE COMPANION FLANGE AND THEIR FASTENER. | VALVE, EXPANSION, 15 T/H, 800 X 800 mm, TEMPERATURE RANGE: 200~800 DEG C., WITH 2 PIECES OF SQUARE COMPANION FLANGE AND THEIR FASTENER. | UT | 0 | 0 | CONSUMABLES | C | PD | 2240 | UNBW | CAPITAL |  |  |  | EX |  |  | CHINA NERIN ENGINEERING CO., LTD. | Url Not Found | [9 empty] | CHINA NERIN ENGINEERING CO., LTD. | [15 empty] | Cleansed | VALVE | EXPANSION | TYPE |  | CONNECTION SIZE |  | END CONNECTION | 800 X 800 MM | TEMPERATURE RANGE | 200-800 DEG C | CONFIGURATION |  | CAPILLARY LENGTH |  | FLOW RATING |  | BODY MATERIAL |  | PRESSURE CLASS/RATING |  | CAPACITY |  | TRIM |  | REFRIGERANT TYPE |  | SOFTGOODS |  | HAZARD CLASS |  | CERTIFICATION/STANDARD |  | ADDITIONAL FEATURES EN | 15 T/H, C/W 2 PIECES OF SQUARE COMPANION FLANGE AND THEIR FASTENER | ADDITIONAL FEATURES ES |  | ADDITIONAL FEATURES FR | [25 empty] | Production Completed
STP_005-003 | Data Enrichment | SCS | SCS2 | OK | 2023-02-08 | 2023-02-10 |  | PSR948175 | 948175 | PSR948175 | VALVE, EXPANSION, AIR CONDITIONING SYSTEM, FOR ISUZU PICK-UP DOUBLE CAB, MODEL DMAX 4X4 MT LT, CHASSIS NO. TFR86DRAH02086, ENGINE MODEL: 4JK1-RW8374 | VALVE, EXPANSION, AIR CONDITIONING SYSTEM, FOR ISUZU PICK-UP DOUBLE CAB, MODEL DMAX 4X4 MT LT, CHASSIS NO. TFR86DRAH02086, ENGINE MODEL: 4JK1-RW8374 | PC | 0 | 0 | CRITICAL | B | PD | 6175 | ERSA | OTHERS | ENGINE MODEL: 4JK1-RW8374 | 0003000024 | ISUZU | EX |  |  |  | Url Not Found |  | ISUZU | [13 empty] | PICK-UP DOUBLE CAB, CHASSIS NO TFR86DRAH02086, ENGINE | DMAX 4X4 MT LT, 4JK1-RW8374 | ISUZU | [7 empty] | Cleansed | VALVE | EXPANSION | TYPE | AIR CONDITIONING | CONNECTION SIZE |  | END CONNECTION |  | TEMPERATURE RANGE |  | CONFIGURATION |  | CAPILLARY LENGTH |  | FLOW RATING |  | BODY MATERIAL |  | PRESSURE CLASS/RATING |  | CAPACITY |  | TRIM |  | REFRIGERANT TYPE |  | SOFTGOODS |  | HAZARD CLASS |  | CERTIFICATION/STANDARD |  | ADDITIONAL FEATURES EN | SYSTEM | ADDITIONAL FEATURES ES |  | ADDITIONAL FEATURES FR | [25 empty] | Production Completed
STP_005-003 | Data Enrichment | SCS | SCS2 | OK | 2023-02-08 | 2023-02-10 |  | PSR948181 | 948181 | PSR948181 | VALVE, EXPANSION, AIR CONDITIONING SYSTEM, FOR TOYOTA MODEL INNOVA 2.8 J DIESEL M/T BZ 003 WITH CHASSIS NO. PA2CA8EM3J0045097 AND ENGINE MODEL 1GD0470171 | VALVE, EXPANSION, AIR CONDITIONING SYSTEM, FOR TOYOTA MODEL INNOVA 2.8 J DIESEL M/T BZ 003 WITH CHASSIS NO. PA2CA8EM3J0045097 AND ENGINE MODEL 1GD0470171 | PC | 0 | 0 | CRITICAL | B | PD | 2240 | ERSA | OTHERS |  |  |  | EX |  |  | TOYOTA TACLOBAN LEYTE, INC. | Url Not Found |  | TOYOTA | [7 empty] | TOYOTA TACLOBAN LEYTE, INC. | [5 empty] | INNOVA 2.8 J DIESEL M/T BZ 003 CHASSIS NO PA2CA8EM3J0045097 AND ENGINE | 1GD0470171 | [8 empty] | Cleansed | VALVE | EXPANSION | TYPE | AIR CONDITIONING | CONNECTION SIZE |  | END CONNECTION |  | TEMPERATURE RANGE |  | CONFIGURATION |  | CAPILLARY LENGTH |  | FLOW RATING |  | BODY MATERIAL |  | PRESSURE CLASS/RATING |  | CAPACITY |  | TRIM |  | REFRIGERANT TYPE |  | SOFTGOODS |  | HAZARD CLASS |  | CERTIFICATION/STANDARD |  | ADDITIONAL FEATURES EN |  | ADDITIONAL FEATURES ES |  | ADDITIONAL FEATURES FR | [25 empty] | Production Completed
STP_005-003 | Data Enrichment | SCS | SCS2 | OK | 2023-02-08 | 2023-02-10 |  | PSR053735 | 053735 | PSR053735 | VALVE, EXPANSION, P/N 355-1791, AIR CONDITIONING SYSTEM; FOR CATERPILLAR FRONT END LOADER MODEL 950L SERIAL NO. LXX10396 | VALVE, EXPANSION, P/N 355-1791, AIR CONDITIONING SYSTEM; FOR CATERPILLAR FRONT END LOADER MODEL 950L SERIAL NO. LXX10396 | PC | 0 | 0 | CONSUMABLES | A | PD | 3730 | ERSA | OTHERS | 355-1791 | 0003000003 | CATERPILLAR | EX |  |  |  | https://parts.cat.com/en/catcorp/355-1791 |  | CATERPILLAR | 355-1791 | [12 empty] | FRONT END LOADER | 950L | CATERPILLAR |  |  | LXX10396 |  |  |  |  | Enriched | VALVE | EXPANSION | TYPE | AIR CONDITIONING | CONNECTION SIZE |  | END CONNECTION |  | TEMPERATURE RANGE |  | CONFIGURATION |  | CAPILLARY LENGTH |  | FLOW RATING |  | BODY MATERIAL | ALUMINIUM | PRESSURE CLASS/RATING |  | CAPACITY |  | TRIM |  | REFRIGERANT TYPE |  | SOFTGOODS |  | HAZARD CLASS |  | CERTIFICATION/STANDARD |  | ADDITIONAL FEATURES EN | SYSTEM | ADDITIONAL FEATURES ES |  | ADDITIONAL FEATURES FR | [25 empty] | Production Completed
STP_005-003 | Data Enrichment | SCS | SCS2 | OK | 2023-02-08 | 2023-02-10 |  | PSR942585 | 942585 | PSR942585 | VALVE, EXPANSION, P/N 363-207-65110, COOLING SYSTEM; FOR TADANO MOBILE CRANE MODEL GR-800EX SERIAL NO. 549993 WITH ENGINE MODEL 6M60 & ENGINE NO. 6M60-233335 | VALVE, EXPANSION, P/N 363-207-65110, COOLING SYSTEM; FOR TADANO MOBILE CRANE MODEL GR-800EX SERIAL NO. 549993 WITH ENGINE MODEL 6M60 & ENGINE NO. 6M60-233335 | PC | 0 | 0 | CONSUMABLES | A | PD | 6175 | ERSA | OTHERS |  |  |  | EX |  |  | MONARK EQUIPMENT CORP. | Url Not Found |  | TADANO | 363-207-65110 | [6 empty] | MONARK EQUIPMENT CORP. | [5 empty] | MOBILE CRANE C/W ENGINE NO. 6M60-233335 | GR-800EX, 6M60 | TADANO |  |  | 549993 |  |  |  |  | Cleansed | VALVE | EXPANSION | TYPE | COOLING | CONNECTION SIZE |  | END CONNECTION |  | TEMPERATURE RANGE |  | CONFIGURATION |  | CAPILLARY LENGTH |  | FLOW RATING |  | BODY MATERIAL |  | PRESSURE CLASS/RATING |  | CAPACITY |  | TRIM |  | REFRIGERANT TYPE |  | SOFTGOODS |  | HAZARD CLASS |  | CERTIFICATION/STANDARD |  | ADDITIONAL FEATURES EN | SYSTEM | ADDITIONAL FEATURES ES |  | ADDITIONAL FEATURES FR | [25 empty] | Production Completed
STP_005-003 | Data Enrichment | SCS | SCS2 | OK | 2023-02-08 | 2023-02-10 |  | PSR026690 | 026690 | PSR026690 | VALVE, EXPANSION, P/N WG1942 / 1 / DZ1324821114 / WG1684820103, AIR CONDITIONING SYSTEM; FOR HOWO DUMPTRUCK MODEL ZZ3257N3847A (VIN: LZZ5ELSDXFW114585) WITH ENGINE MODEL WD615.47 / SERIAL NO. 150907016077 | VALVE, EXPANSION, P/N WG1942 / 1 / DZ1324821114 / WG1684820103, AIR CONDITIONING SYSTEM; FOR HOWO DUMPTRUCK MODEL ZZ3257N3847A (VIN: LZZ5ELSDXFW114585) WITH ENGINE MODEL WD615.47 / SERIAL NO. 150907016077 | PC | 0 | 0 | CRITICAL | A | PD | 6175 | ERSA | OTHERS |  |  |  | EX |  |  | ORMOC LIBERTY MARKETING, INC. | Url Not Found |  | HOWO | WG1942/1 |  | WG1684820103 |  | DZ1324821114 |  |  | ORMOC LIBERTY MARKETING, INC. | [5 empty] | HOWO DUMPTRUCK, C/W ENGINE | ZZ3257N3847A (VIN: LZZ5ELSDXFW114585), WD615.47 |  |  |  | 150907016077 |  |  |  |  | Cleansed | VALVE | EXPANSION | TYPE | AIR CONDITIONING | CONNECTION SIZE |  | END CONNECTION |  | TEMPERATURE RANGE |  | CONFIGURATION |  | CAPILLARY LENGTH |  | FLOW RATING |  | BODY MATERIAL |  | PRESSURE CLASS/RATING |  | CAPACITY |  | TRIM |  | REFRIGERANT TYPE |  | SOFTGOODS |  | HAZARD CLASS |  | CERTIFICATION/STANDARD |  | ADDITIONAL FEATURES EN | SYSTEM | ADDITIONAL FEATURES ES |  | ADDITIONAL FEATURES FR | [25 empty] | Production Completed
STP_005-003 | Data Enrichment | SCS | SCS2 | OK | 2023-02-08 | 2023-02-10 |  | PSR950695 | 950695 | PSR950695 | VALVE, EXPANSION, P/N: F200300000, AIR CONDITIONING SYSTEM, FOR STREET SWEEPER, MODEL DULEVO 6000 WITH ENGINE MODEL FPT (IVECO) F4HE9484A MFR: DULEVO INTERNATIONAL | VALVE, EXPANSION, P/N: F200300000, AIR CONDITIONING SYSTEM, FOR STREET SWEEPER, MODEL DULEVO 6000 WITH ENGINE MODEL FPT (IVECO) F4HE9484A MFR: DULEVO INTERNATIONAL | PC | 0 | 0 | CRITICAL | B | PD | 2240 | ERSA | OTHERS |  |  |  | EX |  |  |  | Url Not Found |  | DULEVO INTERNATIONAL | F200300000 | [12 empty] | STREET SWEEPER C/W ENGINE | DULEVO 6000, FPT (IVECO) F4HE9484A | [8 empty] | Cleansed | VALVE | EXPANSION | TYPE | AIR CONDITIONING | CONNECTION SIZE |  | END CONNECTION |  | TEMPERATURE RANGE |  | CONFIGURATION |  | CAPILLARY LENGTH |  | FLOW RATING |  | BODY MATERIAL |  | PRESSURE CLASS/RATING |  | CAPACITY |  | TRIM |  | REFRIGERANT TYPE |  | SOFTGOODS |  | HAZARD CLASS |  | CERTIFICATION/STANDARD |  | ADDITIONAL FEATURES EN | SYSTEM | ADDITIONAL FEATURES ES |  | ADDITIONAL FEATURES FR | [25 empty] | Production Completed
STP_005-003 | Data Enrichment | SCS | SCS2 | OK | 2023-02-08 | 2023-02-10 |  | PSR951864 | 951864 | PSR951864 | VALVE, FLOAT, SINGLE LEVER ARM, CONNECTION SIZE: 50 MM, FLOAT DIAMETER: 200 MM, ROD LENGTH: 220 MM, NPT MALE INLET / OUTLET, FLOTATION BALL DOSING LEVEL CONTROL. | VALVE, FLOAT, SINGLE LEVER ARM, CONNECTION SIZE: 50 MM, FLOAT DIAMETER: 200 MM, ROD LENGTH: 220 MM, NPT MALE INLET / OUTLET, FLOTATION BALL DOSING LEVEL CONTROL. | AY | 0 | 0 | CRITICAL | B | PD | 2240 | ERSA | OTHERS |  |  |  | EX | [29 empty] | Cleansed | VALVE | FLOAT | TYPE | SINGLE LEVER ARM | NOMINAL SIZE | 50 MM | END CONNECTION | MNPT | BODY MATERIAL |  | DISCHARGE RATING |  | CONFIGURATION |  | PRESSURE CLASS/RATING |  | DESIGN PRESSURE |  | TEMPERATURE RATING |  | FLOAT MATERIAL |  | TRIM |  | FLOAT DIAMETER | 200 MM | SOFTGOODS |  | HAZARD CLASS |  | CERTIFICATION/STANDARD |  | ADDITIONAL FEATURES EN | ROD LENGTH: 220 MM, FLOTATION BALL DOSING LEVEL CONTROL | ADDITIONAL FEATURES ES |  | ADDITIONAL FEATURES FR | [25 empty] | Production Completed
STP_005-003 | Data Enrichment | SCS | SCS2 | OK | 2023-02-08 | 2023-02-10 |  | PSR952304 | 952304 | PSR952304 | VALVE, FOOT, D7-038-01, PARTS DIAGRAM: D7, PLATEN COOLING MANIFOLD, MODEL: HPP20-4, MFR: ALMEX | VALVE, FOOT, D7-038-01, PARTS DIAGRAM: D7, PLATEN COOLING MANIFOLD, MODEL: HPP20-4, MFR: ALMEX | PC | 0 | 0 | CRITICAL | C | PD | 2240 | ERSA | OTHERS |  |  |  | EX |  |  | PT. KOINJAYA CO., LTD. | Url Not Found |  | ALMEX | D7-038-01 | [6 empty] | PT. KOINJAYA CO., LTD. | [5 empty] | PLATEN COOLING MANIFOLD | HPP20-4 | [8 empty] | Cleansed | VALVE | FOOT | TYPE |  | NOMINAL SIZE |  | END CONNECTION |  | PRESSURE CLASS/RATING |  | TEMPERATURE RATING |  | BODY MATERIAL |  | CONFIGURATION |  | STRAINER MATERIAL |  | SPRING MATERIAL |  | HAZARD CLASS |  | CERTIFICATION/STANDARD |  | ADDITIONAL FEATURES EN | PARTS DIAGRAM: D7 | ADDITIONAL FEATURES ES |  | ADDITIONAL FEATURES FR | [33 empty] | Production Completed
STP_005-003 | Data Enrichment | SCS | SCS2 | OK | 2023-02-08 | 2023-02-10 |  | PSR103090 | 103090 | PSR103090 | VALVE, FOOT, PVC, 50 MM X 10K, FLANGED END DRILLED TO JIS STANDARD | VALVE, FOOT, PVC, 50 MM X 10K, FLANGED END DRILLED TO JIS STANDARD | PC | 0 | 0 | CRITICAL | B | PD | 2240 | ERSA | OTHERS |  |  |  | EX |  |  | KRYPTON INTERNATIONAL RESOURCES SALES & SERVICES INC. | Url Not Found | [9 empty] | KRYPTON INTERNATIONAL RESOURCES SALES & SERVICES INC. | [15 empty] | Cleansed | VALVE | FOOT | TYPE |  | NOMINAL SIZE | 50 MM | END CONNECTION | DRILLED FLANGED | PRESSURE CLASS/RATING | JIS 10K | TEMPERATURE RATING |  | BODY MATERIAL | PVC | CONFIGURATION |  | STRAINER MATERIAL |  | SPRING MATERIAL |  | HAZARD CLASS |  | CERTIFICATION/STANDARD | JIS | ADDITIONAL FEATURES EN |  | ADDITIONAL FEATURES ES |  | ADDITIONAL FEATURES FR | [33 empty] | Production Completed
STP_005-003 | Data Enrichment | SCS | SCS2 | OK | 2023-02-08 | 2023-02-10 |  | PSR948391 | 948391 | PSR948391 | VALVE, NEEDLE, NOMINAL SIZE: 6MM, PRESSURE RATING: 30KG/CM2, TEMPERATURE RATING: 100-196 DEG. C, MATERIAL: BRONZE; BONNET TYPE: VB ISRS, END TYPE: SOCKET WELD, KSL STANDARD | VALVE, NEEDLE, NOMINAL SIZE: 6MM, PRESSURE RATING: 30KG/CM2, TEMPERATURE RATING: 100-196 DEG. C, MATERIAL: BRONZE; BONNET TYPE: VB ISRS, END TYPE: SOCKET WELD, KSL STANDARD | PC | 0 | 0 | CRITICAL | B | PD | 2240 | ERSA | OTHERS |  |  |  | EX |  |  |  | Url Not Found | [25 empty] | Cleansed | VALVE | NEEDLE | TYPE |  | NOMINAL SIZE | 6 MM | END CONNECTION | SOCKET WELD | PORT TYPE |  | END TO END DISTANCE |  | CONFIGURATION |  | PRESSURE CLASS/RATING | 30 KG/CM2 | BODY MATERIAL | BRONZE | DESIGN PRESSURE |  | TEMPERATURE RATING | 100-196 DEG C | OPERATED |  | TRIM |  | SOFTGOODS |  | HAZARD CLASS |  | CERTIFICATION/STANDARD | KSL | ADDITIONAL FEATURES EN | BONNET TYPE: VB ISRS | ADDITIONAL FEATURES ES |  | ADDITIONAL FEATURES FR | [25 empty] | Production Completed
STP_005-003 | Data Enrichment | SCS | SCS2 | OK | 2023-02-08 | 2023-02-10 |  | PSR950556 | 950556 | PSR950556 | VALVE, NEEDLE, P/N 3006116, FOR PACKAGE BOILER, CODE: 3479338, MODEL: P 450 T/G, TYPE: 479 M1, MFR: RIELLO | VALVE, NEEDLE, P/N 3006116, FOR PACKAGE BOILER, CODE: 3479338, MODEL: P 450 T/G, TYPE: 479 M1, MFR: RIELLO | PC | 0 | 0 | CRITICAL | A | PD | 2240 | ERSA | OTHERS |  |  |  | EX |  |  |  | https://www.heatingpartscenter.co.uk/riello-3006116-needle-valve-to-suit-riello-p-300-t-g-burner-3478840-478m1 |  | RIELLO | 3006116 | [12 empty] | PACKAGE BOILER, CODE: 3479338 | P 450 T/G, TYPE: 479 M1 | [8 empty] | Cleansed | VALVE | NEEDLE | TYPE |  | NOMINAL SIZE |  | END CONNECTION |  | PORT TYPE |  | END TO END DISTANCE |  | CONFIGURATION |  | PRESSURE CLASS/RATING |  | BODY MATERIAL |  | DESIGN PRESSURE |  | TEMPERATURE RATING |  | OPERATED |  | TRIM |  | SOFTGOODS |  | HAZARD CLASS |  | CERTIFICATION/STANDARD |  | ADDITIONAL FEATURES EN |  | ADDITIONAL FEATURES ES |  | ADDITIONAL FEATURES FR | [25 empty] | Production Completed
STP_005-003 | Data Enrichment | SCS | SCS2 | OK | 2023-02-08 | 2023-02-10 |  | PSR654291 | 654291 | PSR654291 | VALVE, NEEDLE, STABILIZER, VACUUM SYSTEM, P/N 205-15074, X-RAY FLUORESCENCE SPECTROPHOTOMETER SHIMADZU MODEL MXF-2100 | VALVE, NEEDLE, STABILIZER, VACUUM SYSTEM, P/N 205-15074, X-RAY FLUORESCENCE SPECTROPHOTOMETER SHIMADZU MODEL MXF-2100 | PC | 0 | 0 | CRITICAL | B | PD | 2240 | ERSA | OTHERS |  |  |  | EX |  |  |  | Url Not Found |  |  | 205-15074 | [12 empty] | X-RAY FLUORESCENCE SPECTROPHOTOMETER SHIMADZU | MXF-2100 | [8 empty] | Cleansed | VALVE | NEEDLE | TYPE | STABILIZER | NOMINAL SIZE |  | END CONNECTION |  | PORT TYPE |  | END TO END DISTANCE |  | CONFIGURATION |  | PRESSURE CLASS/RATING |  | BODY MATERIAL |  | DESIGN PRESSURE |  | TEMPERATURE RATING |  | OPERATED |  | TRIM |  | SOFTGOODS |  | HAZARD CLASS |  | CERTIFICATION/STANDARD |  | ADDITIONAL FEATURES EN | VACUUM SYSTEM | ADDITIONAL FEATURES ES |  | ADDITIONAL FEATURES FR | [25 empty] | Production Completed
STP_005-003 | Data Enrichment | SCS | SCS2 | OK | 2023-02-08 | 2023-02-10 |  | PSR468624 | 468624 | PSR468624 | VALVE,CHECK,CAST STEEL, 40MMX10K,FLANGETYPE | VALVE,CHECK,CAST STEEL, 40MMX10K,FLANGETYPE | PC | 0 | 0 | CRITICAL | B | PD | 2240 | ERSA | OTHERS |  |  |  | EX |  |  |  | Url Not Found | [25 empty] | Cleansed | VALVE | CHECK | TYPE |  | NOMINAL SIZE | 40 MM | END CONNECTION | FLANGED | END TO END DISTANCE |  | CONFIGURATION |  | BODY MATERIAL | CAST STEEL | PRESSURE CLASS/RATING | JIS 10K | DESIGN PRESSURE |  | TEMPERATURE RATING |  | TRIM |  | SOFTGOODS |  | HAZARD CLASS |  | CERTIFICATION/STANDARD |  | ADDITIONAL FEATURES EN |  | ADDITIONAL FEATURES ES |  | ADDITIONAL FEATURES FR | [29 empty] | Production Completed
STP_005-003 | Data Enrichment | SCS | SCS2 | OK | 2023-02-08 | 2023-02-10 |  | PSR177071 | 177071 | PSR177071 | VALVE,CHECK,SLOW RETURN,TYPE MK25GT1.1VA | VALVE,CHECK,SLOW RETURN,TYPE MK25GT1.1VALVE, CHECK, SLOW RETURN, FLOW = 180 LI/MIN., TYPE MK256T-K12;EQUIVALENT TYPE MK265T. | PC | 0 | 0 |  | C | PD | 2240 | ERSA | OTHERS | N/A | N/A | N/A | EX |  |  |  | Url Not Found |  |  | MK25GT1.1 | [22 empty] | Cleansed | VALVE | CHECK | TYPE | SLOW RETURN | NOMINAL SIZE |  | END CONNECTION |  | END TO END DISTANCE |  | CONFIGURATION |  | BODY MATERIAL |  | PRESSURE CLASS/RATING |  | DESIGN PRESSURE |  | TEMPERATURE RATING |  | TRIM |  | SOFTGOODS |  | HAZARD CLASS |  | CERTIFICATION/STANDARD |  | ADDITIONAL FEATURES EN | FLOW: 180 L/MIN, TYPE MK256T-K12, EQUIVALENT TYPE MK265T | ADDITIONAL FEATURES ES |  | ADDITIONAL FEATURES FR | [29 empty] | Production Completed