## Sheet1
Project Code | Activities | Production User | CA Code | Production Comments | Start Date | End Date | Remarks | Griha ID | SN | PASAR MATERIAL NUMBER | SHORT DESCRIPTION | LONG DESCRIPTION | UM | MIN QTY | MAX QTY | INVENTORY TYPE | BI CODE | MRP TYPE | MATERIAL GROUP | MATERIAL TYPE | SAP INVENTORY TYPE | SAP PN | SAP MFG NUMBER | SAP MFG NAME | LOT SIZE | PASAR MFG NAME | PASAR PN | SUPPLIER (source list) | Reference URL | Reference URL 1 | Manufacturer Name | Manufacturer Part Number | Alternate Manufacturer | Alternate Manufacturer Part Number | Alternate Manufacturer 1 | Alternate Manufacturer Part Number 1 | Alternate Manufacturer 2 | Alternate Manufacturer Part Number 2 | Supplier Name | Supplier Part Number | Supplier Name 1 | Supplier Part Number 1 | Supplier Name 2 | Supplier Part Number 2 | Equipment Name | Equipment Model | Equipment Manufacturer | Drawing Number | Drawing Version | Serial Number | Item Number | Machine Number | ART / Article Number | MFG Number | Enriched/Cleansed | Noun | Modifier | Attribute Name 1 | Attribute Value 1 | Attribute Name 2 | Attribute Value 2 | Attribute Name 3 | Attribute Value 3 | Attribute Name 4 | Attribute Value 4 | Attribute Name 5 | Attribute Value 5 | Attribute Name 6 | Attribute Value 6 | Attribute Name 7 | Attribute Value 7 | Attribute Name 8 | Attribute Value 8 | Attribute Name 9 | Attribute Value 9 | Attribute Name 10 | Attribute Value 10 | Attribute Name 11 | Attribute Value 11 | Attribute Name 12 | Attribute Value 12 | Attribute Name 13 | Attribute Value 13 | Attribute Name 14 | Attribute Value 14 | Attribute Name 15 | Attribute Value 15 | Attribute Name 16 | Attribute Value 16 | Attribute Name 17 | Attribute Value 17 | Attribute Name 18 | Attribute Value 18 | Attribute Name 19 | Attribute Value 19 | Attribute Name 20 | Attribute Value 20 | Attribute Name 21 | Attribute Value 21 | Attribute Name 22 | Attribute Value 22 | Attribute Name 23 | Attribute Value 23 | Attribute Name 24 | Attribute Value 24 | Attribute Name 25 | Attribute Value 25 | Attribute Name 26 | Attribute Value 26 | Attribute Name 27 | Attribute Value 27 | Attribute Name 28 | Attribute Value 28 | Attribute Name 29 | Attribute Value 29 | Attribute Name 30 | Attribute Value 30 | Status
STP_005-003 | Data Enrichment | ATS | ATS2 | PRODUCTION COMPLETED | 2023-02-08 | 2023-02-13 |  | PSR939490 | 939490 | PSR939490 | CONNECTOR ASSEMBLY LOWER, OIL CHANGE GP-HIGH SPEED, P/N 148-8324, LUBRICATION SYSTEM; FOR CATERPILLAR FRONT END LOADER MODEL 950L SERIAL NO. LXX10396 | CONNECTOR ASSEMBLY LOWER, OIL CHANGE GP-HIGH SPEED, P/N 148-8324, LUBRICATION SYSTEM; FOR CATERPILLAR FRONT END LOADER MODEL 950L SERIAL NO. LXX10396 | AY | 0 | 0 | CONSUMABLES | B | PD | 3730 | ERSA | OTHERS | P/N 148-8324 | 0003000003 | CATERPILLAR | EX |  |  |  | https://parts.cat.com/en/catcorp/148-8324 | https://aftermarket.express/caterpillar/1488324 | CATERPILLAR | 148-8324 | [12 empty] | FRONT END LOADER | 950L | CATERPILLAR |  |  | LXX10396 |  |  |  |  | CLEANSED | CONNECTOR | NO MODIFIER | TYPE | LOWER,HIGH SPEED OIL CHANGE | SIZE |  | CONNECTION TYPE |  | MATERIAL |  | HAZARD CLASS |  | CERTIFICATION/STANDARD |  | ADDITIONAL FEATURES EN | ASSEMBLY,GP,LUBRICATION SYSTEM | ADDITIONAL FEATURES ES |  | ADDITIONAL FEATURES FR | [43 empty] | Production Completed
STP_005-003 | Data Enrichment | ATS | ATS2 | PRODUCTION COMPLETED | 2023-02-08 | 2023-02-13 |  | PSR939493 | 939493 | PSR939493 | CONNECTOR ASSEMBLY UPPER, OIL CHANGE GP-HIGH SPEED, P/N 337-8772 , LUBRICATION SYSTEM; FOR CATERPILLAR FRONT END LOADER MODEL 950L SERIAL NO. LXX10396 | CONNECTOR ASSEMBLY UPPER, OIL CHANGE GP-HIGH SPEED, P/N 337-8772 , LUBRICATION SYSTEM; FOR CATERPILLAR FRONT END LOADER MODEL 950L SERIAL NO. LXX10396 | AY | 0 | 0 | CONSUMABLES | B | PD | 3730 | ERSA | OTHERS | 337-8772 | 0003000003 | CATERPILLAR | EX |  |  | MONARK EQUIPMENT CORP. | https://parts.cat.com/fr/catcorp/337-8772 | https://spare.avspart.com/caterpillar/connector/3378772/ | CATERPILLAR | 337-8772 | [6 empty] | MONARK EQUIPMENT CORP. | [5 empty] | FRONT END LOADER | 950L | CATERPILLAR |  |  | LXX10396 |  |  |  |  | CLEANSED | CONNECTOR | NO MODIFIER | TYPE | UPPER,HIGH SPEED OIL CHANGE | SIZE |  | CONNECTION TYPE |  | MATERIAL |  | HAZARD CLASS |  | CERTIFICATION/STANDARD |  | ADDITIONAL FEATURES EN | ASSEMBLY,GP,LUBRICATION SYSTEM | ADDITIONAL FEATURES ES |  | ADDITIONAL FEATURES FR | [43 empty] | Production Completed
STP_005-003 | Data Enrichment | ATS | ATS2 | PRODUCTION COMPLETED | 2023-02-08 | 2023-02-13 |  | PSR939489 | 939489 | PSR939489 | CONNECTOR ASSEMBLY UPPER, OIL CHANGE GP-HIGH SPEED, P/N 337-8772, LUBRICATION SYSTEM; FOR CATERPILLAR FRONT END LOADER MODEL 950L SERIAL NO. LXX10396 | CONNECTOR ASSEMBLY UPPER, OIL CHANGE GP-HIGH SPEED, P/N 337-8772, LUBRICATION SYSTEM; FOR CATERPILLAR FRONT END LOADER MODEL 950L SERIAL NO. LXX10396 | AY | 0 | 0 | CONSUMABLES | B | PD | 3730 | ERSA | OTHERS | 337-8772 | 0003000003 | CATERPILLAR | EX |  |  | MONARK EQUIPMENT CORP. | https://parts.cat.com/fr/catcorp/337-8772 | https://spare.avspart.com/caterpillar/connector/3378772/ | CATERPILLAR | 337-8772 | [6 empty] | MONARK EQUIPMENT CORP. | [5 empty] | FRONT END LOADER | 950L | CATERPILLAR |  |  | LXX10396 |  |  |  |  | CLEANSED | CONNECTOR | NO MODIFIER | TYPE | UPPER,HIGH SPEED OIL CHANGE | SIZE |  | CONNECTION TYPE |  | MATERIAL |  | HAZARD CLASS |  | CERTIFICATION/STANDARD |  | ADDITIONAL FEATURES EN | ASSEMBLY,GP,LUBRICATION SYSTEM | ADDITIONAL FEATURES ES |  | ADDITIONAL FEATURES FR | [43 empty] | Production Completed
STP_005-003 | Data Enrichment | ATS | ATS2 | PRODUCTION COMPLETED | 2023-02-08 | 2023-02-13 |  | PSR023599 | 023599 | PSR023599 | CONNECTOR ASSEMBLY, MAIN CONTROL VALVE, | CONNECTOR ASSEMBLY, MAIN CONTROL VALVE, FRONT TUBE, (WITH O-RINGS), P/N 6-8T1779, P/N 6-6V8397, P/N 6-3J1907 (OLD P/N 150-4044), HYDRAULIC SYSTEM; FOR CATERPILLAR® ENGINE MODEL C7 MOUNTED ON MODEL 950H WHEEL LOADER J5J / JAD SERIES | AY | 0 | 0 |  | A | PD | 3730 | ERSA | OTHERS | 6-8T1779 | 3000003 | CATERPILLAR | EX |  |  |  | https://parts.cat.com/fr/catcorp/8T-1779 | https://spare.avspart.com/caterpillar/connector/8t1779/ | CATERPILLAR | 6-8T1779 |  | 6-6V8397 |  | 6-3J1907 |  | 150-4044 | [6 empty] | ENGINE MOUNTED ON J5J/JAD SERIES WHEEL LOADER | C7,950H | CATERPILLAR | [7 empty] | ENRICHED | CONNECTOR | NO MODIFIER | TYPE | STRAIGHT,MAIN CONTROL VALVE,FRONT TUBE | SIZE | LG 45 MM | CONNECTION TYPE | 11/16 IN-18 X 9/16 IN-18 | MATERIAL | PLATED STEEL | HAZARD CLASS |  | CERTIFICATION/STANDARD |  | ADDITIONAL FEATURES EN | ASSEMBLY,WITH O-RINGS,HYDRAULIC SYSTEM | ADDITIONAL FEATURES ES |  | ADDITIONAL FEATURES FR | [43 empty] | Production Completed
STP_005-003 | Data Enrichment | ATS | ATS2 | PRODUCTION COMPLETED | 2023-02-08 | 2023-02-13 | BASED ON WEB SOURCE NM TAKEN | PSR048627 | 048627 | PSR048627 | CONNECTOR ASSEMBLY, P/N 148-8322, HYDRAU | CONNECTOR ASSEMBLY, P/N 148-8322, HYDRAULIC FAN AND OIL COOLER GROUP; FOR CATERPILLAR® ENGINE MODEL C7 MOUNTED ON MODEL 950H WHEEL LOADER J5J / JAD SERIES | AY | 0 | 0 |  | A | PD | 3730 | ERSA | OTHERS | 148-8322 | 3000003 | CATERPILLAR | EX |  |  |  | https://parts.cat.com/en/catcorp/148-8322 |  | CATERPILLAR | 148-8322 | [12 empty] | ENGINE MOUNTED ON J5J/JAD SERIES WHEEL LOADER | C7,950H | CATERPILLAR | [7 empty] | CLEANSED | ADAPTER | NO MODIFIER | TYPE |  | SIZE |  | MATERIAL |  | HAZARD CLASS |  | CERTIFICATION/STANDARD |  | ADDITIONAL FEATURES EN |  | ADDITIONAL FEATURES ES |  | ADDITIONAL FEATURES FR | [45 empty] | Production Completed
STP_005-003 | Data Enrichment | ATS | ATS2 | PRODUCTION COMPLETED | 2023-02-08 | 2023-02-13 |  | PSR938788 | 938788 | PSR938788 | CONNECTOR ASSEMBLY, P/N 885-1206100, POWER OUTPUT SYSTEM; FOR YUCHAI HYDRAULIC EXCAVATOR MODEL YC210LC-8, SERIAL NO. 8830100983 | CONNECTOR ASSEMBLY, P/N 885-1206100, POWER OUTPUT SYSTEM; FOR YUCHAI HYDRAULIC EXCAVATOR MODEL YC210LC-8, SERIAL NO. 8830100983 | AY | 0 | 0 | CRITICAL | A | PD | 5955 | ERSA | OTHERS |  |  |  | EX |  |  |  | URL NOT FOUND |  |  | 885-1206100 | [12 empty] | HYDRAULIC EXCAVATOR | YC210LC-8 | YUCHAI |  |  | 8830100983 |  |  |  |  | CLEANSED | CONNECTOR | NO MODIFIER | TYPE |  | SIZE |  | CONNECTION TYPE |  | MATERIAL |  | HAZARD CLASS |  | CERTIFICATION/STANDARD |  | ADDITIONAL FEATURES EN | ASSEMBLY,POWER OUTPUT SYSTEM | ADDITIONAL FEATURES ES |  | ADDITIONAL FEATURES FR | [43 empty] | Production Completed
STP_005-003 | Data Enrichment | ATS | ATS2 | PRODUCTION COMPLETED | 2023-02-08 | 2023-02-13 |  | PSR046794 | 046794 | PSR046794 | CONNECTOR ASSEMBLY, P/N 8E-6754, STRAIGH | CONNECTOR ASSEMBLY, P/N 8E-6754, STRAIGHT BLADE GROUP; FOR CATERPILLAR® D7R SERIES II TRACK-TYPE TRACTOR/BULLDOZER | AY | 0 | 0 |  | A | PD | 3730 | ERSA | OTHERS | 8E-6754 | 3000003 | CATERPILLAR | EX |  |  |  | https://parts.cat.com/es/catcorp/8E-6754 | https://spare.avspart.com/caterpillar/connector/8e6754/ | CATERPILLAR | 8E-6754 | [12 empty] | D7R SERIES II TRACK-TYPE TRACTOR/BULLDOZER |  | CATERPILLAR | [7 empty] | ENRICHED | CONNECTOR | NO MODIFIER | TYPE | STRAIGHT BLADE | SIZE | WD 107 X LG 121 X HT 205 MM | CONNECTION TYPE |  | MATERIAL | STEEL | HAZARD CLASS |  | CERTIFICATION/STANDARD |  | ADDITIONAL FEATURES EN | ASSEMBLY,GROUP | ADDITIONAL FEATURES ES |  | ADDITIONAL FEATURES FR | [43 empty] | Production Completed
STP_005-003 | Data Enrichment | ATS | ATS2 | PRODUCTION COMPLETED | 2023-02-08 | 2023-02-13 |  | PSR953323 | 953323 | PSR953323 | CONNECTOR ASSEMBLY, P/N: 1604052001, SECONDARY FILTRATION GROUP, FOR ATLAS COPCO AIR COMPRESSOR MODEL XAS186C MOUNTED WITH DONGFENG CUMMINS DEISEL ENGINE MODEL 4BTAA3.9-C125-II SERIAL NO. 78458428, MNFR: ATLAS COPCO | CONNECTOR ASSEMBLY, P/N: 1604052001, SECONDARY FILTRATION GROUP, FOR ATLAS COPCO AIR COMPRESSOR MODEL XAS186C MOUNTED WITH DONGFENG CUMMINS DEISEL ENGINE MODEL 4BTAA3.9-C125-II SERIAL NO. 78458428, MNFR: ATLAS COPCO | AY | 0 | 0 | CRITICAL | B | PD | 5955 | ERSA | OTHER | 1604 0520 01 | 0003000000 | ATLAS COPCO | EX |  |  |  | https://www.maskinsalg-as.no/delelister/Deleliste_Atlas_Copco_XAHS_146.pdf |  | ATLAS COPCO | 1604 0520 01 | [12 empty] | AIR COMPRESSOR MOUNTED WITH DEISEL ENGINE | XAS186C,4BTAA3.9-C125-II | ATLAS COPCO,DONGFENG CUMMINS |  |  | 78458428 |  |  |  |  | CLEANSED | CONNECTOR | NO MODIFIER | TYPE | SECONDARY FILTRATION | SIZE |  | CONNECTION TYPE |  | MATERIAL |  | HAZARD CLASS |  | CERTIFICATION/STANDARD |  | ADDITIONAL FEATURES EN | ASSEMBLY,GROUP | ADDITIONAL FEATURES ES |  | ADDITIONAL FEATURES FR | [43 empty] | Production Completed
STP_005-003 | Data Enrichment | ATS | ATS2 | PRODUCTION COMPLETED | 2023-02-08 | 2023-02-13 |  | PSR939524 | 939524 | PSR939524 | CONNECTOR ASSEMBLY,OIL COOLER-GP, P/N 148-8327, HYDRAULIC SYSTEM; FOR CATERPILLAR FRONT END LOADER MODEL 950L SERIAL NO. LXX10396 | CONNECTOR ASSEMBLY,OIL COOLER-GP, P/N 148-8327, HYDRAULIC SYSTEM; FOR CATERPILLAR FRONT END LOADER MODEL 950L SERIAL NO. LXX10396 | AY | 0 | 0 | CRITICAL | A | PD | 3730 | ERSA | OTHERS | 148-8327 | 0003000003 | CATERPILLAR | EX |  |  |  | https://parts.cat.com/en/catcorp/148-8327 | https://aftermarket.express/caterpillar/1488327 | CATERPILLAR | 148-8327 | [12 empty] | FRONT END LOADER | 950L | CATERPILLAR |  |  | LXX10396 |  |  |  |  | CLEANSED | CONNECTOR | NO MODIFIER | TYPE | OIL COOLER,HYDRAULIC | SIZE |  | CONNECTION TYPE |  | MATERIAL |  | HAZARD CLASS |  | CERTIFICATION/STANDARD |  | ADDITIONAL FEATURES EN | ASSEMBLY,GP,SYSTEM | ADDITIONAL FEATURES ES |  | ADDITIONAL FEATURES FR | [43 empty] | Production Completed
STP_005-003 | Data Enrichment | ATS | ATS2 | PRODUCTION COMPLETED | 2023-02-08 | 2023-02-13 |  | PSR939527 | 939527 | PSR939527 | CONNECTOR ASSEMBLY,OIL COOLER-GP, P/N 148-8339, HYDRAULIC SYSTEM; FOR CATERPILLAR FRONT END LOADER MODEL 950L SERIAL NO. LXX10396 | CONNECTOR ASSEMBLY,OIL COOLER-GP, P/N 148-8339, HYDRAULIC SYSTEM; FOR CATERPILLAR FRONT END LOADER MODEL 950L SERIAL NO. LXX10396 | AY | 0 | 0 | CRITICAL | A | PD | 3730 | ERSA | OTHERS | 148-8339 | 0003000003 | CATERPILLAR | EX |  |  |  | https://parts.cat.com/en/catcorp/148-8339 | https://spare.avspart.com/caterpillar/connector/1488339/ | CATERPILLAR | 148-8339 | [12 empty] | FRONT END LOADER | 950L | CATERPILLAR |  |  | LXX10396 |  |  |  |  | CLEANSED | CONNECTOR | NO MODIFIER | TYPE | OIL COOLER,HYDRAULIC | SIZE |  | CONNECTION TYPE |  | MATERIAL |  | HAZARD CLASS |  | CERTIFICATION/STANDARD |  | ADDITIONAL FEATURES EN | ASSEMBLY,GP,SYSTEM | ADDITIONAL FEATURES ES |  | ADDITIONAL FEATURES FR | [43 empty] | Production Completed
STP_005-003 | Data Enrichment | ATS | ATS2 | PRODUCTION COMPLETED | 2023-02-08 | 2023-02-13 |  | PSR942691 | 942691 | PSR942691 | CONNECTOR, 070120-4-4, PART NO.: 39877GT, FOR GENIE GS-3232 | CONNECTOR, 070120-4-4, PART NO.: 39877GT, FOR GENIE GS-3232 | PC | 0 | 0 | CONSUMABLES | C | PD | 5955 | ERSA | OTHERS |  |  |  | EX |  |  |  | https://www.gciron.com/39877GT_CONNECTOR_070120_4_4_Genie_Parts_p/39877gt.htm | https://www.high-reach2.com/products/genie-39877gt-connector-070120-4-4 | GENIE | 39877GT |  | 070120-4-4 | [11 empty] | GS-3232 | GENIE | [7 empty] | CLEANSED | CONNECTOR | NO MODIFIER | TYPE |  | SIZE |  | CONNECTION TYPE |  | MATERIAL |  | HAZARD CLASS |  | CERTIFICATION/STANDARD |  | ADDITIONAL FEATURES EN |  | ADDITIONAL FEATURES ES |  | ADDITIONAL FEATURES FR | [43 empty] | Production Completed
STP_005-003 | Data Enrichment | ATS | ATS2 | PRODUCTION COMPLETED | 2023-02-08 | 2023-02-13 |  | PSR947000 | 947000 | PSR947000 | CONNECTOR, BEAM, WITH PIN AND LOCKPIN, FOR LOCAL FABRICATION, REFERENCE PASAR DWG.: 801-M-0007, FOR ANODE PREPARATION MACHINE TRAVERSE CONVEYOR | CONNECTOR, BEAM, WITH PIN AND LOCKPIN, FOR LOCAL FABRICATION, REFERENCE PASAR DWG.: 801-M-0007, FOR ANODE PREPARATION MACHINE TRAVERSE CONVEYOR | PC | 0 | 0 | CONSUMABLES | B | PD | 5700 | ERSA | OTHERS |  |  |  | EX |  |  | F.A.G. MACHINE SHOP & SERVICES CO. | URL NOT FOUND | [9 empty] | F.A.G. MACHINE SHOP & SERVICES CO. | [5 empty] | ANODE PREPARATION MACHINE TRAVERSE CONVEYOR |  |  | 801-M-0007 | [6 empty] | CLEANSED | CONNECTOR | NO MODIFIER | TYPE | BEAM | SIZE |  | CONNECTION TYPE |  | MATERIAL |  | HAZARD CLASS |  | CERTIFICATION/STANDARD |  | ADDITIONAL FEATURES EN | W/ PIN AND LOCKPIN,FOR LOCAL FABRICATION | ADDITIONAL FEATURES ES |  | ADDITIONAL FEATURES FR | [43 empty] | Production Completed
STP_005-003 | Data Enrichment | ATS | ATS2 | PRODUCTION COMPLETED | 2023-02-08 | 2023-02-13 |  | PSR948037 | 948037 | PSR948037 | CONNECTOR, BUTT, 1 AWG WIRE SIZE, NON-INSULATED, BRAND: 3M SCOTCHLOK, SEAMLESS | CONNECTOR, BUTT, 1 AWG WIRE SIZE, NON-INSULATED, BRAND: 3M SCOTCHLOK, SEAMLESS | PC | 0 | 0 | CRITICAL | A | PD | 4090 | ERSA | OTHERS | - | 0003000220 | 3M | EX |  |  |  | URL NOT FOUND |  | 3M | [7 empty] | 3M SCOTCHLOK | [15 empty] | CLEANSED | CONNECTOR | TERMINAL | TYPE | NON-INSULATED,SEAMLESS,BUTT | CONDUCTOR SIZE | 1 AWG | STUD/HOLE SIZE |  | MATERIAL |  | INSULATION MATERIAL |  | TEMPERATURE RATING |  | CONNECTION TYPE |  | HAZARD CLASS |  | CERTIFICATION/STANDARD |  | ADDITIONAL FEATURES EN |  | ADDITIONAL FEATURES ES |  | ADDITIONAL FEATURES FR | [37 empty] | Production Completed
STP_005-003 | Data Enrichment | ATS | ATS2 | PRODUCTION COMPLETED | 2023-02-08 | 2023-02-13 |  | PSR105070 | 105070 | PSR105070 | CONNECTOR, BUTT, 1/0 AWG WIRE SIZE, NON-INSULATED, TYPE B & C, ITEM NO. B60, BRAND: CAMSCO | CONNECTOR, BUTT, 1/0 AWG WIRE SIZE, NON-INSULATED, TYPE B & C, ITEM NO. B60, BRAND: CAMSCO | PC | 0 | 0 | CONSUMABLES | C | PD | 4090 | ERSA | OTHERS |  |  |  | EX |  |  | SAN-VIC TRADERS, INC. | URL NOT FOUND | [9 empty] | SAN-VIC TRADERS, INC. |  | CAMSCO | [9 empty] | B60 |  |  |  | CLEANSED | CONNECTOR | TERMINAL | TYPE | NON-INSULATED,BUTT | CONDUCTOR SIZE | 1 AWG | STUD/HOLE SIZE |  | MATERIAL |  | INSULATION MATERIAL |  | TEMPERATURE RATING |  | CONNECTION TYPE |  | HAZARD CLASS |  | CERTIFICATION/STANDARD |  | ADDITIONAL FEATURES EN | B & C | ADDITIONAL FEATURES ES |  | ADDITIONAL FEATURES FR | [37 empty] | Production Completed
STP_005-003 | Data Enrichment | ATS | ATS2 | PRODUCTION COMPLETED | 2023-02-08 | 2023-02-13 |  | PSR025056 | 025056 | PSR025056 | CONNECTOR, BUTT, 10 AWG (5.5 mm2) WIRE SIZE, INSULATED, TYPE B AND C, ITEM NO. B2.0, BRAND: CAMSCO | CONNECTOR, BUTT, 10 AWG (5.5 mm2) WIRE SIZE, INSULATED, TYPE B AND C, ITEM NO. B2.0, BRAND: CAMSCO | PC | 0 | 0 | CONSUMABLES | C | PD | 4090 | ERSA | OTHERS |  |  |  | EX |  |  | UPSHAW INDUSTRIAL CORPORATION | URL NOT FOUND | [9 empty] | UPSHAW INDUSTRIAL CORPORATION |  | CAMSCO | [9 empty] | B2 |  |  |  | CLEANSED | CONNECTOR | TERMINAL | TYPE | INSULATED,BUTT | CONDUCTOR SIZE | 10 AWG | STUD/HOLE SIZE |  | MATERIAL |  | INSULATION MATERIAL |  | TEMPERATURE RATING |  | CONNECTION TYPE |  | HAZARD CLASS |  | CERTIFICATION/STANDARD |  | ADDITIONAL FEATURES EN | B & C | ADDITIONAL FEATURES ES |  | ADDITIONAL FEATURES FR | [37 empty] | Production Completed
STP_005-003 | Data Enrichment | ATS | ATS2 | PRODUCTION COMPLETED | 2023-02-08 | 2023-02-13 |  | PSR105064 | 105064 | PSR105064 | CONNECTOR, BUTT, 12 AWG WIRE SIZE, NON-INSULATED, TYPE B & C, ITEM NO. B3.5, BRAND: CAMSCO | CONNECTOR, BUTT, 12 AWG WIRE SIZE, NON-INSULATED, TYPE B & C, ITEM NO. B3.5, BRAND: CAMSCO | PC | 0 | 0 | CONSUMABLES | C | PD | 4090 | ERSA | OTHERS |  |  |  | EX |  |  | UNIC HARDWARE | URL NOT FOUND | [9 empty] | UNIC HARDWARE |  | CAMSCO | [9 empty] | B3.5 |  |  |  | CLEANSED | CONNECTOR | TERMINAL | TYPE | NON-INSULATED,BUTT | CONDUCTOR SIZE | 12 AWG | STUD/HOLE SIZE |  | MATERIAL |  | INSULATION MATERIAL |  | TEMPERATURE RATING |  | CONNECTION TYPE |  | HAZARD CLASS |  | CERTIFICATION/STANDARD |  | ADDITIONAL FEATURES EN | B & C | ADDITIONAL FEATURES ES |  | ADDITIONAL FEATURES FR | [37 empty] | Production Completed
STP_005-003 | Data Enrichment | ATS | ATS2 | PRODUCTION COMPLETED | 2023-02-08 | 2023-02-13 |  | PSR025061 | 025061 | PSR025061 | CONNECTOR, BUTT, 125 mm2 WIRE SIZE, INSULATED, TYPE B AND C, ITEM NO. B2.0, BRAND: CAMSCO | CONNECTOR, BUTT, 125 mm2 WIRE SIZE, INSULATED, TYPE B AND C, ITEM NO. B2.0, BRAND: CAMSCO | PC | 0 | 0 | CONSUMABLES | C | PD | 4090 | ERSA | OTHERS |  |  |  | EX |  |  | SAN-VIC TRADERS, INC. | URL NOT FOUND | [9 empty] | SAN-VIC TRADERS, INC. |  | CAMSCO | [9 empty] | B2 |  |  |  | CLEANSED | CONNECTOR | TERMINAL | TYPE | INSULATED,BUTT | CONDUCTOR SIZE | 125 MM2 | STUD/HOLE SIZE |  | MATERIAL |  | INSULATION MATERIAL |  | TEMPERATURE RATING |  | CONNECTION TYPE |  | HAZARD CLASS |  | CERTIFICATION/STANDARD |  | ADDITIONAL FEATURES EN | B AND C | ADDITIONAL FEATURES ES |  | ADDITIONAL FEATURES FR | [37 empty] | Production Completed
STP_005-003 | Data Enrichment | ATS | ATS2 | PRODUCTION COMPLETED | 2023-02-08 | 2023-02-13 |  | PSR012282 | 012282 | PSR012282 | CONNECTOR, BUTT, 14 AWG WIRE SIZE, NON-INSULATED, TYPE B AND C, ITEM NO. B2.0, BRAND: CAMSCO | CONNECTOR, BUTT, 14 AWG WIRE SIZE, NON-INSULATED, TYPE B AND C, ITEM NO. B2.0, BRAND: CAMSCO | PC | 0 | 0 | CONSUMABLES | C | PD | 4090 | ERSA | OTHERS |  |  |  | EX |  |  |  | URL NOT FOUND | [9 empty] | CAMSCO | [11 empty] | B2 |  |  |  | CLEANSED | CONNECTOR | TERMINAL | TYPE | NON-INSULATED,BUTT | CONDUCTOR SIZE | 14 AWG | STUD/HOLE SIZE |  | MATERIAL |  | INSULATION MATERIAL |  | TEMPERATURE RATING |  | CONNECTION TYPE |  | HAZARD CLASS |  | CERTIFICATION/STANDARD |  | ADDITIONAL FEATURES EN | B AND C | ADDITIONAL FEATURES ES |  | ADDITIONAL FEATURES FR | [37 empty] | Production Completed
STP_005-003 | Data Enrichment | ATS | ATS2 | PRODUCTION COMPLETED | 2023-02-08 | 2023-02-13 |  | PSR012283 | 012283 | PSR012283 | CONNECTOR, BUTT, 16 AWG WIRE SIZE, NON-INSULATED, TYPE B AND C, ITEM NO. B1.5, BRAND: CAMSCO | CONNECTOR, BUTT, 16 AWG WIRE SIZE, NON-INSULATED, TYPE B AND C, ITEM NO. B1.5, BRAND: CAMSCO | PC | 0 | 0 | CONSUMABLES | C | PD | 4090 | ERSA | OTHERS |  |  |  | EX |  |  | UNIC HARDWARE | URL NOT FOUND | [9 empty] | UNIC HARDWARE |  | CAMSCO | [9 empty] | B1.5 |  |  |  | CLEANSED | CONNECTOR | TERMINAL | TYPE | NON-INSULATED,BUTT | CONDUCTOR SIZE | 16 AWG | STUD/HOLE SIZE |  | MATERIAL |  | INSULATION MATERIAL |  | TEMPERATURE RATING |  | CONNECTION TYPE |  | HAZARD CLASS |  | CERTIFICATION/STANDARD |  | ADDITIONAL FEATURES EN | B AND C | ADDITIONAL FEATURES ES |  | ADDITIONAL FEATURES FR | [37 empty] | Production Completed
STP_005-003 | Data Enrichment | ATS | ATS2 | PRODUCTION COMPLETED | 2023-02-08 | 2023-02-13 |  | PSR948039 | 948039 | PSR948039 | CONNECTOR, BUTT, 2/0 AWG WIRE SIZE, NON-INSULATED, BRAND: 3M SCOTCHLOK, SEAMLESS | CONNECTOR, BUTT, 2/0 AWG WIRE SIZE, NON-INSULATED, BRAND: 3M SCOTCHLOK, SEAMLESS | PC | 0 | 0 | CRITICAL | A | PD | 4090 | ERSA | OTHERS | - | 0003000220 | 3M | EX |  |  |  | URL NOT FOUND |  | 3M | [7 empty] | 3M SCOTCHLOK | [15 empty] | CLEANSED | CONNECTOR | TERMINAL | TYPE | NON-INSULATED,BUTT,SEAMLESS | CONDUCTOR SIZE | 2 AWG | STUD/HOLE SIZE |  | MATERIAL |  | INSULATION MATERIAL |  | TEMPERATURE RATING |  | CONNECTION TYPE |  | HAZARD CLASS |  | CERTIFICATION/STANDARD |  | ADDITIONAL FEATURES EN |  | ADDITIONAL FEATURES ES |  | ADDITIONAL FEATURES FR | [37 empty] | Production Completed
STP_005-003 | Data Enrichment | ATS | ATS2 | PRODUCTION COMPLETED | 2023-02-08 | 2023-02-13 |  | PSR025057 | 025057 | PSR025057 | CONNECTOR, BUTT, 8.0 AWG (8.0 mm2) WIRE SIZE, INSULATED, TYPE B AND C, ITEM NO. B2.0, BRAND: CAMSCO | CONNECTOR, BUTT, 8.0 AWG (8.0 mm2) WIRE SIZE, INSULATED, TYPE B AND C, ITEM NO. B2.0, BRAND: CAMSCO | PC | 0 | 0 | CONSUMABLES | C | PD | 4090 | ERSA | OTHERS |  |  |  | EX |  |  |  | URL NOT FOUND | [9 empty] | CAMSCO | [11 empty] | B2 |  |  |  | CLEANSED | CONNECTOR | TERMINAL | TYPE | INSULATED,BUTT | CONDUCTOR SIZE | 8 AWG | STUD/HOLE SIZE |  | MATERIAL |  | INSULATION MATERIAL |  | TEMPERATURE RATING |  | CONNECTION TYPE |  | HAZARD CLASS |  | CERTIFICATION/STANDARD |  | ADDITIONAL FEATURES EN | B AND C | ADDITIONAL FEATURES ES |  | ADDITIONAL FEATURES FR | [37 empty] | Production Completed
STP_005-003 | Data Enrichment | ATS | ATS2 | PRODUCTION COMPLETED | 2023-02-08 | 2023-02-13 |  | PSR951406 | 951406 | PSR951406 | CONNECTOR, CLUTCH PIPING, M12 PT1/4 STRAIGHT, P/N 1-09650-074-1, CLUTCH SYSTEM, FOR ISUZU DUMPTRUCK MODEL CYZ51 (VIN: JALCYZ51ME7000160) WITH ENGINE MODEL 6WF1 NO. 6WF1-TCC, MFR: ISUZU | CONNECTOR, CLUTCH PIPING, M12 PT1/4 STRAIGHT, P/N 1-09650-074-1, CLUTCH SYSTEM, FOR ISUZU DUMPTRUCK MODEL CYZ51 (VIN: JALCYZ51ME7000160) WITH ENGINE MODEL 6WF1 NO. 6WF1-TCC, MFR: ISUZU | PC | 0 | 0 | CRITICAL | B | PD | 6175 | ERSA | OTHERS | 1-09650-074-1 | 0003000024 | ISUZU | EX |  |  |  | https://parts.isuzu.astra.co.id/marketing/catalog/search.php?search=1-09650-074-1 |  | ISUZU | 1-09650-074-1 | [12 empty] | DUMP TRUCK WITH ENGINE | CYZ51 (VIN: JALCYZ51ME7000160),6WF1 NO. 6WF1-TCC | ISUZU | [7 empty] | CLEANSED | CONNECTOR | NO MODIFIER | TYPE | CLUTCH PIPING | SIZE |  | CONNECTION TYPE | M12 PIGTAIL X 1/4 IN STRAIGHT | MATERIAL |  | HAZARD CLASS |  | CERTIFICATION/STANDARD |  | ADDITIONAL FEATURES EN | SYSTEM | ADDITIONAL FEATURES ES |  | ADDITIONAL FEATURES FR | [43 empty] | Production Completed
STP_005-003 | Data Enrichment | ATS | ATS2 | PRODUCTION COMPLETED | 2023-02-08 | 2023-02-13 |  | PSR951407 | 951407 | PSR951407 | CONNECTOR, CLUTCH PIPING, PT1/4, P/N 1-09664-211-0, CLUTCH SYSTEM, FOR ISUZU DUMPTRUCK MODEL CYZ51 (VIN: JALCYZ51ME7000160) WITH ENGINE MODEL 6WF1 NO. 6WF1-TCC, MFR: ISUZU | CONNECTOR, CLUTCH PIPING, PT1/4, P/N 1-09664-211-0, CLUTCH SYSTEM, FOR ISUZU DUMPTRUCK MODEL CYZ51 (VIN: JALCYZ51ME7000160) WITH ENGINE MODEL 6WF1 NO. 6WF1-TCC, MFR: ISUZU | PC | 0 | 0 | CRITICAL | B | PD | 6175 | ERSA | OTHERS | P/N 1-09664-211-0 | 0003000024 | ISUZU | EX |  |  |  | https://www.isuzuautopartsstore.com/product/1096642110-1-09664211-0-1-09664-211-0-%E2%80%ADconnector%E2%80%AC/ |  | ISUZU | 1-09664-211-0 | [12 empty] | DUMP TRUCK WITH ENGINE | CYZ51 (VIN: JALCYZ51ME7000160),6WF1 NO. 6WF1-TCC | ISUZU | [7 empty] | CLEANSED | CONNECTOR | NO MODIFIER | TYPE | CLUTCH PIPING | SIZE |  | CONNECTION TYPE | 1/4 IN PIGTAIL | MATERIAL |  | HAZARD CLASS |  | CERTIFICATION/STANDARD |  | ADDITIONAL FEATURES EN | SYSTEM | ADDITIONAL FEATURES ES |  | ADDITIONAL FEATURES FR | [43 empty] | Production Completed
STP_005-003 | Data Enrichment | ATS | ATS2 | PRODUCTION COMPLETED | 2023-02-08 | 2023-02-13 |  | PSR945631 | 945631 | PSR945631 | CONNECTOR, COMPRESSION, ALUMINUM, LINE TAP, RUN: 50- 85 MM2, TAP: 50- 80 MM2, CATALOG ID: YHD4, BRAND: BURNDY | CONNECTOR, COMPRESSION, ALUMINUM, LINE TAP, RUN: 50- 85 MM2, TAP: 50- 80 MM2, CATALOG ID: YHD4, BRAND: BURNDY | PC | 0 | 0 | CONSUMABLES | C | PD | 4090 | ERSA | OTHERS |  |  |  | EX |  |  |  | https://www.hubbell.com/burndy/en/Products/Electrical-Electronic/Compression-Connectors-and-Terminals/H-Style/YHD4-Line-Tap-Connector-AL-CU-AL-AL/p/1710756 |  |  | YHD4 | [6 empty] | BURNDY | [15 empty] | CLEANSED | CONNECTOR | TERMINAL | TYPE | LINE TAP,COMPRESSION | CONDUCTOR SIZE | RUN: 50- 85 MM2,TAP: 50- 80 MM2 | STUD/HOLE SIZE |  | MATERIAL | ALUMINUM | INSULATION MATERIAL |  | TEMPERATURE RATING |  | CONNECTION TYPE |  | HAZARD CLASS |  | CERTIFICATION/STANDARD |  | ADDITIONAL FEATURES EN |  | ADDITIONAL FEATURES ES |  | ADDITIONAL FEATURES FR | [37 empty] | Production Completed
STP_005-003 | Data Enrichment | ATS | ATS2 | PRODUCTION COMPLETED | 2023-02-08 | 2023-02-13 |  | PSR945629 | 945629 | PSR945629 | CONNECTOR, COMPRESSION, ALUMINUM, LINE TAP, RUN: 85- 120 MM2, TAP:85- 120 MM2, CATALOG ID:YHD7, BRAND: BURNDY | CONNECTOR, COMPRESSION, ALUMINUM, LINE TAP, RUN: 85- 120 MM2, TAP:85- 120 MM2, CATALOG ID:YHD7, BRAND: BURNDY | PC | 0 | 0 | CONSUMABLES | C | PD | 4090 | ERSA | OTHERS |  |  |  | EX |  |  |  | https://www.hubbell.com/burndy/en/Products/Electrical-Electronic/Compression-Connectors-and-Terminals/H-Style/YHD7-Line-Tap-Connector-AL-CU-AL-AL/p/1710759 |  |  | YHD7 | [6 empty] | BURNDY | [15 empty] | CLEANSED | CONNECTOR | TERMINAL | TYPE | LINE TAP,COMPRESSION | CONDUCTOR SIZE | RUN: 85- 120 MM2,TAP:85- 120 MM2 | STUD/HOLE SIZE |  | MATERIAL | ALUMINUM | INSULATION MATERIAL |  | TEMPERATURE RATING |  | CONNECTION TYPE |  | HAZARD CLASS |  | CERTIFICATION/STANDARD |  | ADDITIONAL FEATURES EN |  | ADDITIONAL FEATURES ES |  | ADDITIONAL FEATURES FR | [37 empty] | Production Completed
STP_005-003 | Data Enrichment | ATS | ATS2 | PRODUCTION COMPLETED | 2023-02-08 | 2023-02-13 |  | PSR945630 | 945630 | PSR945630 | CONNECTOR, COMPRESSION,ALUMINUM, LINE TAP, RUN: 85- 120 MM2, TAP:50- 80 MM2, CATALOG ID:YHD6, BRAND: BURNDY | CONNECTOR, COMPRESSION,ALUMINUM, LINE TAP, RUN: 85- 120 MM2, TAP:50- 80 MM2, CATALOG ID:YHD6, BRAND: BURNDY | PC | 0 | 0 | CONSUMABLES | C | PD | 4090 | ERSA | OTHERS |  |  |  | EX |  |  |  | https://www.hubbell.com/burndy/en/Products/Electrical-Electronic/Compression-Connectors-and-Terminals/H-Style/YHD6-Line-Tap-Connector-AL-CU-AL-AL/p/1710758 |  |  | YHD6 | [6 empty] | BURNDY | [15 empty] | CLEANSED | CONNECTOR | TERMINAL | TYPE | LINE TAP,COMPRESSION | CONDUCTOR SIZE | RUN: 85- 120 MM2,TAP: 50- 80 MM2 | STUD/HOLE SIZE |  | MATERIAL | ALUMINUM | INSULATION MATERIAL |  | TEMPERATURE RATING |  | CONNECTION TYPE |  | HAZARD CLASS |  | CERTIFICATION/STANDARD |  | ADDITIONAL FEATURES EN |  | ADDITIONAL FEATURES ES |  | ADDITIONAL FEATURES FR | [37 empty] | Production Completed
STP_005-003 | Data Enrichment | ATS | ATS2 | PRODUCTION COMPLETED | 2023-02-08 | 2023-02-13 |  | PSR104403 | 104403 | PSR104403 | CONNECTOR, CRIMP TERMINAL, BOOTLACE FERR | CONNECTOR, CRIMP TERMINAL, BOOTLACE FERRULE, WIRE SIZE: 0.5 MM2, INSULATED | PC | 0 | 0 |  | C | PD | 4090 | ERSA | OTHERS | N/A | N/A | N/A | EX |  |  |  | URL NOT FOUND | [25 empty] | CLEANSED | CONNECTOR | TERMINAL | TYPE | BOOTLACE FERRULE CRIMP,INSULATED | CONDUCTOR SIZE | 0.5 MM2 | STUD/HOLE SIZE |  | MATERIAL |  | INSULATION MATERIAL |  | TEMPERATURE RATING |  | CONNECTION TYPE |  | HAZARD CLASS |  | CERTIFICATION/STANDARD |  | ADDITIONAL FEATURES EN |  | ADDITIONAL FEATURES ES |  | ADDITIONAL FEATURES FR | [37 empty] | Production Completed
STP_005-003 | Data Enrichment | ATS | ATS2 | PRODUCTION COMPLETED | 2023-02-08 | 2023-02-13 | BASED ON WEB SOURCE NM TAKEN | PSR949325 | 949325 | PSR949325 | CONNECTOR, CRIMP TERMINAL, P/N: 513-2540, SIZE: 8 MM PIN LENGTH X 1.7 MM PIN DIA.,WIRE SIZE: 1.0 MM2, BOOTLACE FERRULE, INSULATED, MFR: RS PRO | CONNECTOR, CRIMP TERMINAL, P/N: 513-2540, SIZE: 8 MM PIN LENGTH X 1.7 MM PIN DIA.,WIRE SIZE: 1.0 MM2, BOOTLACE FERRULE, INSULATED, MFR: RS PRO | PC | 0 | 0 | CONSUMABLES | C | PD | 4090 | ERSA | OTHERS |  |  |  | EX |  |  | RS COMPONENTS CORPORATION | https://in.rsdelivers.com/product/rs-pro/rs-pro-400-piece-bootlace-ferrule-crimp-terminal/5132540 |  | RS PRO | 513-2540 | [6 empty] | RS COMPONENTS CORPORATION | [15 empty] | ENRICHED | SET | NO MODIFIER | TYPE | BOOTLACE FERRULE CRIMP TERMINAL | CONTENTS |  | NUMBER OF ITEMS | 400 | MATERIAL |  | SIZE RANGE | 0.5-2.5 MM2 | ADDITIONAL FEATURES EN |  | ADDITIONAL FEATURES ES |  | ADDITIONAL FEATURES FR | [45 empty] | Production Completed
STP_005-003 | Data Enrichment | ATS | ATS2 | PRODUCTION COMPLETED | 2023-02-08 | 2023-02-13 |  | PSR950380 | 950380 | PSR950380 | CONNECTOR, CROSS LINK, SAK SERIES, P/N 0545300000, 8-POLES, TYPE: QB 58/8/9/WI, BRAND: WEIDMUELLER, | CONNECTOR, CROSS LINK, SAK SERIES, P/N 0545300000, 8-POLES, TYPE: QB 58/8/9/WI, BRAND: WEIDMUELLER | PK | 0 | 0 | CONSUMABLES | C | PD | 4090 | ERSA | OTHERS |  |  |  | EX |  |  |  | https://catalog.weidmueller.com/catalog/Start.do?localeId=en&ObjectID=0545300000 | https://www.farnell.com/datasheets/2292164.pdf |  | 545300000 |  | QB 58/8/9/WI |  |  |  |  | WEIDMUELLER | [15 empty] | CLEANSED | CONNECTOR | TERMINAL | TYPE | CROSS LINK | CONDUCTOR SIZE |  | STUD/HOLE SIZE |  | MATERIAL | COPPER | INSULATION MATERIAL |  | TEMPERATURE RATING |  | CONNECTION TYPE |  | HAZARD CLASS |  | CERTIFICATION/STANDARD | ROHS | ADDITIONAL FEATURES EN | SAK SERIES,NO OF POLE: 8 | ADDITIONAL FEATURES ES |  | ADDITIONAL FEATURES FR | [37 empty] | Production Completed
STP_005-003 | Data Enrichment | ATS | ATS2 | PRODUCTION COMPLETED | 2023-02-08 | 2023-02-13 |  | PSR013345 | 013345 | PSR013345 | CONNECTOR, END PLATE, P/N 1-31829-248-0, | CONNECTOR, END PLATE, P/N 1-31829-248-0, CLUTCH BOOSTER, ISUZU DUMPTRUCK MODEL CYZ51K9 | PC | 0 | 0 |  | A | PD | 4090 | ERSA | OTHERS | 1-31829-248-0 | 3000024 | ISUZU | EX |  |  |  | https://www.catcar.info/isuzu/?lang=en&l=c3Q9PTYwfHxzdHM9PXsiMjAiOiJNb2RlbCIsIjMwIjoiRiZHIiwiNDAiOiIxMTM1MSAtIEZWTSBDTkcoVEhBSUxBTkQpICAgICAxMSAtIDEyIiwiNTAiOiIyIC0gQ2x1dGNoLCBUcmFuc21pc3Npb24sIFRyYW5zIEF4bGUiLCI2MCI6IjItMDcgLSBDTFVUQ0ggQk9PU1RFUjsgTUlOSVBBQ0sifXx8bW9kZWxJZD09MjAwMDZ8fG1vZGVsQ29kZUlkPT0xMDAwM3x8ZXF1aXBtZW50SWQ9PTE0MDE0fHxwb3NGaWx0ZXI9PXx8Z3JvdXBJZD09MTMzNnx8c3RzNTA9PXsiMjAiOiJNb2RlbCIsIjMwIjoiRiZHIiwiNDAiOiIxMTM1MSAtIEZWTSBDTkcoVEhBSUxBTkQpICAgICAxMSAtIDEyIiwiNTAiOiIyIC0gQ2x1dGNoLCBUcmFuc21pc3Npb24sIFRyYW5zIEF4bGUifXx8c3ViZ3JvdXBJZD09MjE4MDR8fGltZz09fHxmdHI9PQ%3D%3D |  | ISUZU | 1-31829-248-0 | [12 empty] | DUMP TRUCK | CYZ51K9 | ISUZU | [7 empty] | CLEANSED | CONNECTOR | NO MODIFIER | TYPE | END PLATE,CLUTCH BOOSTER | SIZE |  | CONNECTION TYPE |  | MATERIAL |  | HAZARD CLASS |  | CERTIFICATION/STANDARD |  | ADDITIONAL FEATURES EN |  | ADDITIONAL FEATURES ES |  | ADDITIONAL FEATURES FR | [43 empty] | Production Completed
STP_005-003 | Data Enrichment | ATS | ATS2 | PRODUCTION COMPLETED | 2023-02-08 | 2023-02-13 |  | PSR013341 | 013341 | PSR013341 | CONNECTOR, EXHAUST BRAKE VALVE, P/N 1-09 | CONNECTOR, EXHAUST BRAKE VALVE, P/N 1-09650-430-0, ISUZU DUMPTRUCK MODEL CYZ51K9 | PC | 0 | 0 |  | A | PD | 4090 | ERSA | OTHERS | 1-09650-430-0 | 3000024 | ISUZU | EX |  |  |  | https://www.isuzuautopartsstore.com/product/1096504300-1-09650430-0-1-09650-430-0-%E2%80%ADconnector-p%E2%80%AC/ |  | ISUZU | 1-09650-430-0 | [12 empty] | DUMP TRUCK | CYZ51K9 | ISUZU | [7 empty] | CLEANSED | CONNECTOR | NO MODIFIER | TYPE | EXHAUST BRAKE VALVE | SIZE |  | CONNECTION TYPE |  | MATERIAL |  | HAZARD CLASS |  | CERTIFICATION/STANDARD |  | ADDITIONAL FEATURES EN |  | ADDITIONAL FEATURES ES |  | ADDITIONAL FEATURES FR | [43 empty] | Production Completed
STP_005-003 | Data Enrichment | ATS | ATS2 | PRODUCTION COMPLETED | 2023-02-08 | 2023-02-13 |  | PSR050760 | 050760 | PSR050760 | CONNECTOR, EXTERNAL CROSS, P/N WQB B/24, MFR: WEIDMULLER | CONNECTOR, EXTERNAL CROSS, P/N WQB B/24, MFR: WEIDMULLER | PK | 0 | 0 | CONSUMABLES | C | PD | 4090 | ERSA | OTHERS |  |  |  | EX |  |  |  | https://catalog.weidmueller.com/catalog/Start.do?localeId=en&ObjectID=1579060000 |  | WEIDMULLER | WQB B/24 | [22 empty] | ENRICHED | CONNECTOR | TERMINAL | TYPE | EXTERNAL CROSS | CONDUCTOR SIZE |  | STUD/HOLE SIZE |  | MATERIAL | TINNED COPPER | INSULATION MATERIAL |  | TEMPERATURE RATING | -25 TO 55 DEG C | CONNECTION TYPE |  | HAZARD CLASS |  | CERTIFICATION/STANDARD | EAC,ROHS | ADDITIONAL FEATURES EN |  | ADDITIONAL FEATURES ES |  | ADDITIONAL FEATURES FR | [37 empty] | Production Completed
STP_005-003 | Data Enrichment | ATS | ATS2 | PRODUCTION COMPLETED | 2023-02-08 | 2023-02-13 |  | PSR013347 | 013347 | PSR013347 | CONNECTOR, FLEX HOSE, P/N 1-09660-731-0, | CONNECTOR, FLEX HOSE, P/N 1-09660-731-0, BRAKE PIPING, ISUZU DUMPTRUCK MODEL CYZ51K9 | PC | 0 | 0 |  | A | PD | 4090 | ERSA | OTHERS | 1-09660-731-0 | 3000024 | ISUZU | EX |  |  |  | https://parts.isuzu.astra.co.id/marketing/catalog/part.php?grppart=1&vehicle=c-series&type=CYZ |  | ISUZU | 1-09660-731-0 | [12 empty] | DUMP TRUCK | CYZ51K9 | ISUZU | [7 empty] | CLEANSED | CONNECTOR | NO MODIFIER | TYPE | FLEX HOSE,BRAKE PIPING | SIZE |  | CONNECTION TYPE |  | MATERIAL |  | HAZARD CLASS |  | CERTIFICATION/STANDARD |  | ADDITIONAL FEATURES EN |  | ADDITIONAL FEATURES ES |  | ADDITIONAL FEATURES FR | [43 empty] | Production Completed
STP_005-003 | Data Enrichment | ATS | ATS2 | PRODUCTION COMPLETED | 2023-02-08 | 2023-02-13 |  | PSR019740 | 019740 | PSR019740 | CONNECTOR, FOR INERT GAS AND WASTE SOLUT | CONNECTOR, FOR INERT GAS AND WASTE SOLUTION, P/N 6.1808.000; FOR 797VA COMPUTRACE Tu ANALYZER, BRAND: METROHM | PC | 0 | 0 |  | C | PD | 4090 | ERSA | OTHERS | N/A | N/A | N/A | EX |  |  |  | https://www.metrohm.com/en_in/products/6/1808/61808000.html |  |  | 6.1808.000 | [6 empty] | METROHM | [5 empty] | 797 VA COMPUTRACE Tu ANALYZER | [9 empty] | ENRICHED | CONNECTOR | NO MODIFIER | TYPE | BUSHING | SIZE | OD 10 X LG 25 MM | CONNECTION TYPE |  | MATERIAL | ETFE | HAZARD CLASS |  | CERTIFICATION/STANDARD |  | ADDITIONAL FEATURES EN | FOR INERT GAS AND WASTE SOLUTION | ADDITIONAL FEATURES ES |  | ADDITIONAL FEATURES FR | [43 empty] | Production Completed
STP_005-003 | Data Enrichment | ATS | ATS2 | PRODUCTION COMPLETED | 2023-02-08 | 2023-02-13 |  | PSR030441 | 030441 | PSR030441 | CONNECTOR, FOUR-WAY, DIAMETER: 18 mm FEM | CONNECTOR, FOUR-WAY, DIAMETER: 18 mm FEMALE NPT, 350S-44, MATERIAL: STAINLESS STEEL, SPARE CODE: A0317.2.11, DRAWING NO.: CN0536DD0317WD1-005; FOR COOLING WATER PUMP, Q:1460m3/h H:58.40m U:3.3kV, MFR: SHANDONG SHUANGLUN EMMECOM PUMP CO.,LTD | PC | 0 | 0 |  | C | PD | 3000 | ERSA | OTHERS | N/A | N/A | N/A | EX |  |  |  | URL NOT FOUND |  | SHANDONG SHUANGLUN EMMECOM PUMP CO.,LTD |  | NERIN ENGINEERING | A0317.2.11 | [10 empty] | COOLING WATER PUMP, Q:1460 M3/H,H:58.40 M,U:3.3 KV | 350S-44 |  | CN0536DD0317WD1-005 | [6 empty] | CLEANSED | CONNECTOR | NO MODIFIER | TYPE | FOUR-WAY | SIZE | DIA 18 MM | CONNECTION TYPE | FEMALE NPT | MATERIAL | STAINLESS STEEL | HAZARD CLASS |  | CERTIFICATION/STANDARD |  | ADDITIONAL FEATURES EN |  | ADDITIONAL FEATURES ES |  | ADDITIONAL FEATURES FR | [43 empty] | Production Completed
STP_005-003 | Data Enrichment | ATS | ATS2 | PRODUCTION COMPLETED | 2023-02-08 | 2023-02-13 |  | PSR046584 | 046584 | PSR046584 | CONNECTOR, FRONT, SCREW-TYPE, ORDER CODE | CONNECTOR, FRONT, SCREW-TYPE, ORDER CODE: 6ES7592-1AM00-0XB0, SIMATIC S7-1500, 40PIN, FOR 35MM WIDE MODULES, INCL. 4 JUMPERS, AND CABLE STRAP, BRAND: SIEMENS | PC | 0 | 0 |  | C | PD | 4090 | ERSA | OTHERS | ORDER CODE: 6ES7592-1AM00-0XB0 | 3000032 | SIEMENS | EX |  |  |  | https://mall.industry.siemens.com/mall/en/WW/Catalog/Product/6ES7592-1AM00-0XB0 | https://docs.rs-online.com/301e/A700000006981303.pdf | SIEMENS | 6ES7592-1AM00-0XB0 | [6 empty] | SIEMENS | [5 empty] | 35 MM WIDE MODULES | [9 empty] | ENRICHED | CONNECTOR | NO MODIFIER | TYPE | FRONT | SIZE | WD 29.8 X HT 130.5 X DP 46 MM | CONNECTION TYPE | SCREW TERMINAL | MATERIAL |  | HAZARD CLASS |  | CERTIFICATION/STANDARD |  | ADDITIONAL FEATURES EN | SERIES: SIMATIC S7-1500,NO OF PIN: 40 PIN,W/ 4 JUMPERS AND CABLE STRAP | ADDITIONAL FEATURES ES |  | ADDITIONAL FEATURES FR | [43 empty] | Production Completed
STP_005-003 | Data Enrichment | ATS | ATS2 | PRODUCTION COMPLETED | 2023-02-08 | 2023-02-13 |  | PSR020812 | 020812 | PSR020812 | CONNECTOR, HOSE, LH, ENGINE OIL FILTER L | CONNECTOR, HOSE, LH, ENGINE OIL FILTER LINE, P/N 2T-2991, ENGINE OIL AND MOUNTING GROUP; FOR CATERPILLAR® MODEL 320D EXCAVATOR (MOUTH CLEANER) | PC | 0 | 0 |  | A | PD | 3730 | ERSA | OTHERS | 2T-2991 | 3000003 | CATERPILLAR | EX |  |  |  | https://parts.cat.com/fr/catcorp/2T-2991 | https://spare.avspart.com/caterpillar/connector/2t2991/ | CATERPILLAR | 2T-2991 | [12 empty] | EXCAVATOR (MOUTH CLEANER) | 320D | CATERPILLAR | [7 empty] | ENRICHED | CONNECTOR | NO MODIFIER | TYPE | STRAIGHT,HOSE,LEFT HAND,ENGINE OIL FILTER LINE | SIZE | LG 49 MM | CONNECTION TYPE | 1-3/16 IN-12 | MATERIAL | PLATED STEEL | HAZARD CLASS |  | CERTIFICATION/STANDARD |  | ADDITIONAL FEATURES EN | ENGINE OIL AND MOUNTING GROUP | ADDITIONAL FEATURES ES |  | ADDITIONAL FEATURES FR | [43 empty] | Production Completed
STP_005-003 | Data Enrichment | ATS | ATS2 | PRODUCTION COMPLETED | 2023-02-08 | 2023-02-13 |  | PSR020815 | 020815 | PSR020815 | CONNECTOR, HOSE, RH, ENGINE OIL FILTER L | CONNECTOR, HOSE, RH, ENGINE OIL FILTER LINE, P/N 2T-2991, ENGINE OIL AND MOUNTING GROUP; FOR CATERPILLAR® MODEL 320D EXCAVATOR (MOUTH CLEANER) | PC | 0 | 0 |  | A | PD | 3730 | ERSA | OTHERS | 2T-2991 | 3000003 | CATERPILLAR | EX |  |  |  | https://parts.cat.com/fr/catcorp/2T-2991 | https://spare.avspart.com/caterpillar/connector/2t2991/ | CATERPILLAR | 2T-2991 | [12 empty] | EXCAVATOR (MOUTH CLEANER) | 320D | CATERPILLAR | [7 empty] | ENRICHED | CONNECTOR | NO MODIFIER | TYPE | STRAIGHT,HOSE,RIGHT HAND,ENGINE OIL FILTER LINE | SIZE | LG 49 MM | CONNECTION TYPE | 1-3/16 IN-12 | MATERIAL | PLATED STEEL | HAZARD CLASS |  | CERTIFICATION/STANDARD |  | ADDITIONAL FEATURES EN | ENGINE OIL AND MOUNTING GROUP | ADDITIONAL FEATURES ES |  | ADDITIONAL FEATURES FR | [43 empty] | Production Completed
STP_005-003 | Data Enrichment | ATS | ATS2 | PRODUCTION COMPLETED | 2023-02-08 | 2023-02-13 |  | PSR028127 | 028127 | PSR028127 | CONNECTOR, HYDRAULIC, OD: 20 mm, R3/4 MALE, OUTOTEC MATERIAL NO.: 518228, POSITION NO.: 14, REFERENCE DRAWING NO.: 10482392; FOR HYDRAULIC PIPING 1, TWIN M18 ANODE CASTING, MFR: OUTOTEC | CONNECTOR, HYDRAULIC, OD: 20 mm, R3/4 MALE, OUTOTEC MATERIAL NO.: 518228, POSITION NO.: 14, REFERENCE DRAWING NO.: 10482392; FOR HYDRAULIC PIPING 1, TWIN M18 ANODE CASTING, MFR: OUTOTEC | PC | 0 | 0 | CONSUMABLES | C | PD | 4090 | ERSA | OTHERS | 518228 | 0003000030 | OUTOTEC | EX |  |  |  | URL NOT FOUND |  | OUTOTEC | 518228 | [12 empty] | TWIN M18 ANODE CASTING |  |  | 10482392,POS 14 | [6 empty] | CLEANSED | CONNECTOR | NO MODIFIER | TYPE | HYDRAULIC PIPING | SIZE | OD 20 MM | CONNECTION TYPE | 3/4 IN MALE | MATERIAL |  | HAZARD CLASS |  | CERTIFICATION/STANDARD |  | ADDITIONAL FEATURES EN |  | ADDITIONAL FEATURES ES |  | ADDITIONAL FEATURES FR | [43 empty] | Production Completed
STP_005-003 | Data Enrichment | ATS | ATS2 | PRODUCTION COMPLETED | 2023-02-08 | 2023-02-13 |  | PSR671112 | 671112 | PSR671112 | CONNECTOR, L, P/N 531722, HOSE ASSEMBLY, 48.3/FC195-24/ | CONNECTOR, L, P/N 531722, HOSE ASSEMBLY, 48.3/FC195-24/ | PC | 0 | 0 | CRITICAL | B | PD | 4090 | ERSA | OTHERS |  |  |  | EX |  |  |  | URL NOT FOUND |  |  | 531722 | [22 empty] | CLEANSED | CONNECTOR | NO MODIFIER | TYPE | L,HOSE | SIZE |  | CONNECTION TYPE |  | MATERIAL |  | HAZARD CLASS |  | CERTIFICATION/STANDARD |  | ADDITIONAL FEATURES EN | ASSEMBLY,48.3/FC195-24 | ADDITIONAL FEATURES ES |  | ADDITIONAL FEATURES FR | [43 empty] | Production Completed
STP_005-003 | Data Enrichment | ATS | ATS2 | PRODUCTION COMPLETED | 2023-02-08 | 2023-02-13 |  | PSR671147 | 671147 | PSR671147 | CONNECTOR, L, P/N 531724, HOSE ASSEMBLY, 60.3/FC195-32/ | CONNECTOR, L, P/N 531724, HOSE ASSEMBLY, 60.3/FC195-32/ | PC | 0 | 0 | CRITICAL | B | PD | 4090 | ERSA | OTHERS |  |  |  | EX |  |  |  | URL NOT FOUND |  |  | 531724 | [22 empty] | CLEANSED | CONNECTOR | NO MODIFIER | TYPE | L,HOSE | SIZE |  | CONNECTION TYPE |  | MATERIAL |  | HAZARD CLASS |  | CERTIFICATION/STANDARD |  | ADDITIONAL FEATURES EN | ASSEMBLY,60.3/FC195-32 | ADDITIONAL FEATURES ES |  | ADDITIONAL FEATURES FR | [43 empty] | Production Completed
STP_005-003 | Data Enrichment | ATS | ATS2 | PRODUCTION COMPLETED | 2023-02-08 | 2023-02-13 |  | PSR671132 | 671132 | PSR671132 | CONNECTOR, L, P/N 586084, HOSE ASSEMBLY, 48.3/FC195-24/ | CONNECTOR, L, P/N 586084, HOSE ASSEMBLY, 48.3/FC195-24/ | PC | 0 | 0 | CRITICAL | B | PD | 4090 | ERSA | OTHERS |  |  |  | EX |  |  |  | URL NOT FOUND |  |  | 586084 | [22 empty] | CLEANSED | CONNECTOR | NO MODIFIER | TYPE | L,HOSE | SIZE |  | CONNECTION TYPE |  | MATERIAL |  | HAZARD CLASS |  | CERTIFICATION/STANDARD |  | ADDITIONAL FEATURES EN | ASSEMBLY,48.3/FC195-24 | ADDITIONAL FEATURES ES |  | ADDITIONAL FEATURES FR | [43 empty] | Production Completed
STP_005-003 | Data Enrichment | ATS | ATS2 | PRODUCTION COMPLETED | 2023-02-08 | 2023-02-13 |  | PSR671038 | 671038 | PSR671038 | CONNECTOR, L, P/N 591325, HOSE ASSEMBLY, 48.3/ | CONNECTOR, L, P/N 591325, HOSE ASSEMBLY, 48.3/ | PC | 0 | 0 | CONSUMABLES | C | PD | 4090 | ERSA | OTHERS |  |  |  | EX |  |  |  | URL NOT FOUND |  |  | 591325 | [22 empty] | CLEANSED | CONNECTOR | NO MODIFIER | TYPE | L,HOSE | SIZE |  | CONNECTION TYPE |  | MATERIAL |  | HAZARD CLASS |  | CERTIFICATION/STANDARD |  | ADDITIONAL FEATURES EN | ASSEMBLY,48.3 | ADDITIONAL FEATURES ES |  | ADDITIONAL FEATURES FR | [43 empty] | Production Completed
STP_005-003 | Data Enrichment | ATS | ATS2 | PRODUCTION COMPLETED | 2023-02-08 | 2023-02-13 |  | PSR671043 | 671043 | PSR671043 | CONNECTOR, L, P/N 591327, HOSE ASSEMBLY, 48.3/ | CONNECTOR, L, P/N 591327, HOSE ASSEMBLY, 48.3/ | PC | 0 | 0 | CONSUMABLES | C | PD | 4090 | ERSA | OTHERS |  |  |  | EX |  |  |  | URL NOT FOUND |  |  | 591327 | [22 empty] | CLEANSED | CONNECTOR | NO MODIFIER | TYPE | L,HOSE | SIZE |  | CONNECTION TYPE |  | MATERIAL |  | HAZARD CLASS |  | CERTIFICATION/STANDARD |  | ADDITIONAL FEATURES EN | ASSEMBLY,48.3 | ADDITIONAL FEATURES ES |  | ADDITIONAL FEATURES FR | [43 empty] | Production Completed
STP_005-003 | Data Enrichment | ATS | ATS2 | PRODUCTION COMPLETED | 2023-02-08 | 2023-02-13 | BASED ON WEB SOURCE NM TAKEN | PSR023208 | 023208 | PSR023208 | CONNECTOR, OIL COOLER LINE, P/N 6V-8637, | CONNECTOR, OIL COOLER LINE, P/N 6V-8637, ENGINE ARRANGEMENT; FOR CATERPILLAR® ENGINE MODEL C7 MOUNTED ON MODEL 950H WHEEL LOADER J5J / JAD SERIES | PC | 0 | 0 |  | A | PD | 3730 | ERSA | OTHERS | 6V-8637 | 3000003 | CATERPILLAR | EX |  |  |  | https://parts.cat.com/en/catcorp/6V-8637 | https://spare.avspart.com/caterpillar/connector/6v8637/ | CATERPILLAR | 6V-8637 | [12 empty] | ENGINE MOUNTED ON J5J/JAD SERIES WHEEL LOADER | C7,950H | CATERPILLAR | [7 empty] | ENRICHED | ADAPTER | NO MODIFIER | TYPE | FLUID CARRYING STRAIGHT | SIZE |  | MATERIAL | PLATED STEEL | HAZARD CLASS |  | CERTIFICATION/STANDARD |  | ADDITIONAL FEATURES EN |  | ADDITIONAL FEATURES ES |  | ADDITIONAL FEATURES FR | [45 empty] | Production Completed
STP_005-003 | Data Enrichment | ATS | ATS2 | PRODUCTION COMPLETED | 2023-02-08 | 2023-02-13 | BASED ON WEB SOURCE NM TAKEN | PSR939528 | 939528 | PSR939528 | CONNECTOR, OIL COOLER-GP, P/N 6V-8716, HYDRAULIC SYSTEM; FOR CATERPILLAR FRONT END LOADER MODEL 950L SERIAL NO. LXX10396 | CONNECTOR, OIL COOLER-GP, P/N 6V-8716, HYDRAULIC SYSTEM; FOR CATERPILLAR FRONT END LOADER MODEL 950L SERIAL NO. LXX10396 | PC | 0 | 0 | CRITICAL | A | PD | 3730 | ERSA | OTHERS | 6V-8716 | 0003000003 | CATERPILLAR | EX |  |  | MONARK EQUIPMENT CORP. | https://parts.cat.com/en/catcorp/6V-8716 |  | CATERPILLAR | 6V-8716 | [6 empty] | MONARK EQUIPMENT CORP. | [5 empty] | FRONT END LOADER | 950L | CATERPILLAR |  |  | LXX10396 |  |  |  |  | ENRICHED | ADAPTER | NO MODIFIER | TYPE | FLUID CARRYING STRAIGHT | SIZE |  | MATERIAL | PLATED STEEL | HAZARD CLASS |  | CERTIFICATION/STANDARD |  | ADDITIONAL FEATURES EN |  | ADDITIONAL FEATURES ES |  | ADDITIONAL FEATURES FR | [45 empty] | Production Completed
STP_005-003 | Data Enrichment | ATS | ATS2 | PRODUCTION COMPLETED | 2023-02-08 | 2023-02-13 |  | PSR937016 | 937016 | PSR937016 | CONNECTOR, OUTER CORNER, MATERIAL: PLASTIC 60 SIZE: 75/75 x 600 FOR BK-19 SOLIDIFICATION; MFR: TECON CONSTRUCTION TECHNOLOGY Co., Ltd. | CONNECTOR, OUTER CORNER, MATERIAL: PLASTIC 60 SIZE: 75/75 x 600 FOR BK-19 SOLIDIFICATION; MFR: TECON CONSTRUCTION TECHNOLOGY Co., Ltd. | PC | 0 | 0 | CONSUMABLES | C | PD | 4090 | ERSA | OTHERS |  |  |  | EX |  |  |  | URL NOT FOUND |  | TECON CONSTRUCTION TECHNOLOGY Co., Ltd. | [23 empty] | CLEANSED | CONNECTOR | NO MODIFIER | TYPE | OUTER CORNER | SIZE | 75 X 600 | CONNECTION TYPE |  | MATERIAL | PLASTIC 60 | HAZARD CLASS |  | CERTIFICATION/STANDARD |  | ADDITIONAL FEATURES EN | FOR BK-19 SOLIDIFICATION | ADDITIONAL FEATURES ES |  | ADDITIONAL FEATURES FR | [43 empty] | Production Completed
STP_005-003 | Data Enrichment | ATS | ATS2 | PRODUCTION COMPLETED | 2023-02-08 | 2023-02-13 |  | PSR042707 | 042707 | PSR042707 | CONNECTOR, OUTOTEC MATERIAL NO.: 10409209, FOR ULTRASONIC LEVEL TRANSMITTER, POSITION NO.: 13, REFERENCE DWG NO.: 10482401; FOR MIXING TANK ASSEMBLY, TWIN M18 ANODE CASTING; MFR: OUTOTEC | CONNECTOR, OUTOTEC MATERIAL NO.: 10409209, FOR ULTRASONIC LEVEL TRANSMITTER, POSITION NO.: 13, REFERENCE DWG NO.: 10482401; FOR MIXING TANK ASSEMBLY, TWIN M18 ANODE CASTING; MFR: OUTOTEC | PC | 0 | 0 | CONSUMABLES | C | PD | 4090 | ERSA | OTHERS | 10409209 | 0003000030 | OUTOTEC | EX |  |  |  | URL NOT FOUND |  | OUTOTEC | 10409209 | [12 empty] | ULTRASONIC LEVEL TRANSMITTER,MIXING TANK ASSEMBLY,TWIN M18 ANODE CASTING |  |  | 10482401,POS 13 | [6 empty] | CLEANSED | CONNECTOR | NO MODIFIER | TYPE |  | SIZE |  | CONNECTION TYPE |  | MATERIAL |  | HAZARD CLASS |  | CERTIFICATION/STANDARD |  | ADDITIONAL FEATURES EN |  | ADDITIONAL FEATURES ES |  | ADDITIONAL FEATURES FR | [43 empty] | Production Completed
STP_005-003 | Data Enrichment | ATS | ATS2 | PRODUCTION COMPLETED | 2023-02-08 | 2023-02-13 |  | PSR040237 | 040237 | PSR040237 | CONNECTOR, OUTOTEC MATERIAL NO.: 599248; | CONNECTOR, OUTOTEC MATERIAL NO.: 599248; FOR ANODE CASTING, MFR: OUTOTEC | UT | 0 | 0 |  | C | PD | 4090 | ERSA | OTHERS | 599248 | 3000030 | OUTOTEC | EX |  |  |  | URL NOT FOUND |  | OUTOTEC | 599248 | [12 empty] | ANODE CASTING | [9 empty] | CLEANSED | CONNECTOR | NO MODIFIER | TYPE |  | SIZE |  | CONNECTION TYPE |  | MATERIAL |  | HAZARD CLASS |  | CERTIFICATION/STANDARD |  | ADDITIONAL FEATURES EN |  | ADDITIONAL FEATURES ES |  | ADDITIONAL FEATURES FR | [43 empty] | Production Completed
STP_005-003 | Data Enrichment | ATS | ATS2 | PRODUCTION COMPLETED | 2023-02-08 | 2023-02-13 |  | PSR031764 | 031764 | PSR031764 | CONNECTOR, OUTOTEC P/N 616244, OF PIPE-TYPE CABLE 70-10; FOR ANODE CASTING (ELECTRICAL START-UP/PRODUCTION SECURING PARTS), MFR: OUTOTEC | CONNECTOR, OUTOTEC P/N 616244, OF PIPE-TYPE CABLE 70-10; FOR ANODE CASTING (ELECTRICAL START-UP/PRODUCTION SECURING PARTS), MFR: OUTOTEC | PC | 0 | 0 | CONSUMABLES | C | PD | 4090 | ERSA | OTHERS | 616244 | 0003000030 | OUTOTEC | EX |  |  |  | URL NOT FOUND |  | OUTOTEC | 616244 | [12 empty] | ANODE CASTING (ELECTRICAL START-UP/PRODUCTION SECURING PARTS) | [9 empty] | CLEANSED | CONNECTOR | CABLE | TYPE |  | TRADE SIZE |  | CABLE SIZE |  | CONNECTION TYPE |  | CONNECTOR MATERIAL |  | CABLE TYPE |  | HAZARD CLASS |  | CERTIFICATION/STANDARD |  | ADDITIONAL FEATURES EN | OF PIPE,70-10 | ADDITIONAL FEATURES ES |  | ADDITIONAL FEATURES FR | [39 empty] | Production Completed
STP_005-003 | Data Enrichment | ATS | ATS2 | PRODUCTION COMPLETED | 2023-02-08 | 2023-02-13 |  | PSR031765 | 031765 | PSR031765 | CONNECTOR, OUTOTEC P/N 616245, OF PIPE-TYPE CABLE 150-12; FOR ANODE CASTING (ELECTRICAL START-UP/PRODUCTION SECURING PARTS), MFR: OUTOTEC | CONNECTOR, OUTOTEC P/N 616245, OF PIPE-TYPE CABLE 150-12; FOR ANODE CASTING (ELECTRICAL START-UP/PRODUCTION SECURING PARTS), MFR: OUTOTEC | PC | 0 | 0 | CONSUMABLES | C | PD | 4090 | ERSA | OTHERS | 616245 | 0003000030 | OUTOTEC | EX |  |  |  | URL NOT FOUND |  | OUTOTEC | 616245 | [12 empty] | ANODE CASTING (ELECTRICAL START-UP/PRODUCTION SECURING PARTS) | [9 empty] | CLEANSED | CONNECTOR | CABLE | TYPE |  | TRADE SIZE |  | CABLE SIZE |  | CONNECTION TYPE |  | CONNECTOR MATERIAL |  | CABLE TYPE |  | HAZARD CLASS |  | CERTIFICATION/STANDARD |  | ADDITIONAL FEATURES EN | OF PIPE,150-12 | ADDITIONAL FEATURES ES |  | ADDITIONAL FEATURES FR | [39 empty] | Production Completed
STP_005-003 | Data Enrichment | ATS | ATS2 | PRODUCTION COMPLETED | 2023-02-08 | 2023-02-13 |  | PSR046803 | 046803 | PSR046803 | CONNECTOR, P/N 260-5143, EQUALIZER BAR R | CONNECTOR, P/N 260-5143, EQUALIZER BAR REMOTE LUBRICANT GROUP; FOR CATERPILLAR® D7R SERIES II TRACK-TYPE TRACTOR/BULLDOZER | PC | 0 | 0 |  | A | PD | 3730 | ERSA | OTHERS | 260-5143 | 3000003 | CATERPILLAR | EX |  |  |  | https://parts.cat.com/en/catcorp/260-5143 | https://spare.avspart.com/caterpillar/xebp9546/xebp95460346/ | CATERPILLAR | 260-5143 | [12 empty] | D7R SERIES II TRACK-TYPE TRACTOR/BULLDOZER |  | CATERPILLAR | [7 empty] | CLEANSED | CONNECTOR | NO MODIFIER | TYPE | EQUALIZER BAR REMOTE LUBRICANT | SIZE |  | CONNECTION TYPE |  | MATERIAL |  | HAZARD CLASS |  | CERTIFICATION/STANDARD |  | ADDITIONAL FEATURES EN | GROUP | ADDITIONAL FEATURES ES |  | ADDITIONAL FEATURES FR | [43 empty] | Production Completed
STP_005-003 | Data Enrichment | ATS | ATS2 | PRODUCTION COMPLETED | 2023-02-08 | 2023-02-13 |  | PSR950517 | 950517 | PSR950517 | CONNECTOR, P/N 3006181, FOR PACKAGE BOILER, CODE: 3479338, MODEL: P 450 T/G, TYPE: 479 M1, MFR: RIELLO | CONNECTOR, P/N 3006181, FOR PACKAGE BOILER, CODE: 3479338, MODEL: P 450 T/G, TYPE: 479 M1, MFR: RIELLO | PC | 0 | 0 | CRITICAL | A | PD | 4070 | ERSA | OTHERS |  |  |  | EX |  |  |  | https://www.rielloburners.co.uk/spares/part/3006181 | https://www.mkwheatingcontrols.co.uk/riello-connector-3006181-p-4700.html?oscid=at2qv8hb2qplu0g3j1hbm46rj4 | RIELLO | 3006181 | [12 empty] | PACKAGE BOILER | P 450 T/G,479 M1 | [8 empty] | CLEANSED | CONNECTOR | NO MODIFIER | TYPE |  | SIZE |  | CONNECTION TYPE |  | MATERIAL |  | HAZARD CLASS |  | CERTIFICATION/STANDARD |  | ADDITIONAL FEATURES EN | CODE: 3479338 | ADDITIONAL FEATURES ES |  | ADDITIONAL FEATURES FR | [43 empty] | Production Completed
STP_005-003 | Data Enrichment | ATS | ATS2 | PRODUCTION COMPLETED | 2023-02-08 | 2023-02-13 |  | PSR950539 | 950539 | PSR950539 | CONNECTOR, P/N 3006723, FOR PACKAGE BOILER, CODE: 3479338, MODEL: P 450 T/G, TYPE: 479 M1, MFR: RIELLO | CONNECTOR, P/N 3006723, FOR PACKAGE BOILER, CODE: 3479338, MODEL: P 450 T/G, TYPE: 479 M1, MFR: RIELLO | PC | 0 | 0 | CRITICAL | A | PD | 4070 | ERSA | OTHERS |  |  |  | EX |  |  |  | https://www.heatingpartscenter.co.uk/riello-3006723-connector-to-suit-riello-press-1g-burner-3474520-606t1 |  | RIELLO | 3006723 | [12 empty] | PACKAGE BOILER | P 450 T/G,479 M1 | [8 empty] | CLEANSED | CONNECTOR | NO MODIFIER | TYPE |  | SIZE |  | CONNECTION TYPE |  | MATERIAL |  | HAZARD CLASS |  | CERTIFICATION/STANDARD |  | ADDITIONAL FEATURES EN | CODE: 3479338 | ADDITIONAL FEATURES ES |  | ADDITIONAL FEATURES FR | [43 empty] | Production Completed
STP_005-003 | Data Enrichment | ATS | ATS2 | PRODUCTION COMPLETED | 2023-02-08 | 2023-02-13 |  | PSR950514 | 950514 | PSR950514 | CONNECTOR, P/N 3009081, FOR PACKAGE BOILER, CODE: 3479338, MODEL: P 450 T/G, TYPE: 479 M1, MFR: RIELLO | CONNECTOR, P/N 3009081, FOR PACKAGE BOILER, CODE: 3479338, MODEL: P 450 T/G, TYPE: 479 M1, MFR: RIELLO | PC | 0 | 0 | CRITICAL | A | PD | 4070 | ERSA | OTHERS |  |  |  | EX |  |  |  | https://www.rielloburners.co.uk/spares/burner/3478946 |  | RIELLO | 3009081 | [12 empty] | PACKAGE BOILER | P 450 T/G,479 M1 | [8 empty] | CLEANSED | CONNECTOR | NO MODIFIER | TYPE |  | SIZE |  | CONNECTION TYPE |  | MATERIAL |  | HAZARD CLASS |  | CERTIFICATION/STANDARD |  | ADDITIONAL FEATURES EN | CODE: 3479338 | ADDITIONAL FEATURES ES |  | ADDITIONAL FEATURES FR | [43 empty] | Production Completed
STP_005-003 | Data Enrichment | ATS | ATS2 | PRODUCTION COMPLETED | 2023-02-08 | 2023-02-13 |  | PSR053944 | 053944 | PSR053944 | CONNECTOR, P/N 91275-03800, CONTROL VALV | CONNECTOR, P/N 91275-03800, CONTROL VALVE GROUP; FOR CATERPILLAR FORKLIFT MODEL DP60 | PC | 0 | 0 |  | A | PD | 3730 | ERSA | OTHERS | 91275-03800 | 3000003 | CATERPILLAR | EX |  |  |  | https://trupar.com/p/caterpillar-forklift-connector-91275-03800 |  | CATERPILLAR | 91275-03800 | [12 empty] | FORKLIFT | DP60 | CATERPILLAR | [7 empty] | CLEANSED | CONNECTOR | NO MODIFIER | TYPE | CONTROL VALVE | SIZE |  | CONNECTION TYPE |  | MATERIAL |  | HAZARD CLASS |  | CERTIFICATION/STANDARD |  | ADDITIONAL FEATURES EN | GROUP | ADDITIONAL FEATURES ES |  | ADDITIONAL FEATURES FR | [43 empty] | Production Completed
STP_005-003 | Data Enrichment | ATS | ATS2 | PRODUCTION COMPLETED | 2023-02-08 | 2023-02-13 |  | PSR042854 | 042854 | PSR042854 | CONNECTOR, P/N WG9014230031, FUEL TANK A | CONNECTOR, P/N WG9014230031, FUEL TANK AND PIPE GROUP; FOR HOWO DUMPTRUCK MODEL ZZ3257N3847A (VIN: LZZ5ELSDXFW114585) WITH ENGINE MODEL WD615.47 / SERIAL NO. 150907016077 | PC | 0 | 0 |  | A | PD | 6175 | ERSA | OTHERS | N/A | N/A | N/A | EX |  |  |  | https://www.chinatruckparts.com/14-sinotruk-howo-engine-connector-wg9014230031-for-sale.html |  | HOWO | WG9014230031 | [12 empty] | DUMP TRUCK WITH ENGINE | ZZ3257N3847A (VIN: LZZ5ELSDXFW114585),WD615.47 | HOWO |  |  | 150907016077 |  |  |  |  | CLEANSED | CONNECTOR | NO MODIFIER | TYPE | FUEL TANK AND PIPE | SIZE |  | CONNECTION TYPE |  | MATERIAL |  | HAZARD CLASS |  | CERTIFICATION/STANDARD |  | ADDITIONAL FEATURES EN | GROUP | ADDITIONAL FEATURES ES |  | ADDITIONAL FEATURES FR | [43 empty] | Production Completed
STP_005-003 | Data Enrichment | ATS | ATS2 | PRODUCTION COMPLETED | 2023-02-08 | 2023-02-13 |  | PSR042865 | 042865 | PSR042865 | CONNECTOR, P/N WG9725550004, FUEL TANK A | CONNECTOR, P/N WG9725550004, FUEL TANK AND PIPE GROUP; FOR HOWO DUMPTRUCK MODEL ZZ3257N3847A (VIN: LZZ5ELSDXFW114585) WITH ENGINE MODEL WD615.47 / SERIAL NO. 150907016077 | PC | 0 | 0 |  | A | PD | 6175 | ERSA | OTHERS | N/A | N/A | N/A | EX |  |  |  | https://www.chinatruckparts.com/18-sinotruk-howo-truck-parts-engine-connector-wg9725550004-12x1-5-m16.html |  | HOWO | WG9725550004 | [12 empty] | DUMP TRUCK WITH ENGINE | ZZ3257N3847A (VIN: LZZ5ELSDXFW114585),WD615.47 | HOWO |  |  | 150907016077 |  |  |  |  | CLEANSED | CONNECTOR | NO MODIFIER | TYPE | FUEL TANK AND PIPE | SIZE |  | CONNECTION TYPE |  | MATERIAL |  | HAZARD CLASS |  | CERTIFICATION/STANDARD |  | ADDITIONAL FEATURES EN | GROUP | ADDITIONAL FEATURES ES |  | ADDITIONAL FEATURES FR | [43 empty] | Production Completed
STP_005-003 | Data Enrichment | ATS | ATS2 | PRODUCTION COMPLETED | 2023-02-08 | 2023-02-13 | BASED ON WEB SOURCE NM TAKEN | PSR949465 | 949465 | PSR949465 | CONNECTOR, PAD, P/N 137-6645, ELECTRICAL ATTACHMENT, FOR CATERPILLAR® D7R SERIES II TRACK-TYPE TRACTOR/BULLDOZER WITH ENGINE MODEL: 3176C / SERIAL NO. 7ZR24447 | CONNECTOR, PAD, P/N 137-6645, ELECTRICAL ATTACHMENT, FOR CATERPILLAR® D7R SERIES II TRACK-TYPE TRACTOR/BULLDOZER WITH ENGINE MODEL: 3176C / SERIAL NO. 7ZR24447 | PC | 0 | 0 | CRITICAL | A | PD | 3730 | ERSA | OTHERS | 137-6645 | 0003000003 | CATERPILLAR | EX |  |  | MONARK EQUIPMENT CORP. | https://parts.cat.com/en/catcorp/137-6645 |  | CATERPILLAR | 137-6645 | [6 empty] | MONARK EQUIPMENT CORP. | [5 empty] | D7R SERIES II TRACK-TYPE TRACTOR/BULLDOZER WITH ENGINE | 3176C | CATERPILLAR |  |  | 7ZR24447 |  |  |  |  | ENRICHED | PAD | NO MODIFIER | TYPE | CONNECTOR | SIZE | WD 4.9 X LG 11 X HT 2.8 MM | MATERIAL | SILICONE | HAZARD CLASS |  | CERTIFICATION/STANDARD | ROHS | ADDITIONAL FEATURES EN | COLOR: ORANGE,ELECTRICAL ATTACHMENT | ADDITIONAL FEATURES ES |  | ADDITIONAL FEATURES FR | [45 empty] | Production Completed
STP_005-003 | Data Enrichment | ATS | ATS2 | PRODUCTION COMPLETED | 2023-02-08 | 2023-02-13 | BASED ON WEB SOURCE NM TAKEN | PSR022815 | 022815 | PSR022815 | CONNECTOR, PRIMARY FUEL FILTER LINE, P/N | CONNECTOR, PRIMARY FUEL FILTER LINE, P/N 6V-8715, ENGINE ARRANGEMENT; FOR CATERPILLAR® ENGINE MODEL C7 MOUNTED ON MODEL 950H WHEEL LOADER J5J / JAD SERIES | PC | 0 | 0 |  | A | PD | 3730 | ERSA | OTHERS | 6V-8715 | 3000003 | CATERPILLAR | EX |  |  |  | https://parts.cat.com/en/catcorp/6V-8715 |  | CATERPILLAR | 6V-8715 | [12 empty] | ENGINE MOUNTED ON J5J/JAD SERIES WHEEL LOADER | C7,950H | CATERPILLAR | [7 empty] | ENRICHED | ADAPTER | NO MODIFIER | TYPE | FLUID CARRYING STRAIGHT | SIZE |  | MATERIAL | PLATED STEEL | HAZARD CLASS |  | CERTIFICATION/STANDARD |  | ADDITIONAL FEATURES EN |  | ADDITIONAL FEATURES ES |  | ADDITIONAL FEATURES FR | [45 empty] | Production Completed
STP_005-003 | Data Enrichment | ATS | ATS2 | PRODUCTION COMPLETED | 2023-02-08 | 2023-02-13 |  | PSR050762 | 050762 | PSR050762 | CONNECTOR, SCREW-IN CROSS, P/N WQV 2.5/32, MFR: WEIDMULLER | CONNECTOR, SCREW-IN CROSS, P/N WQV 2.5/32, MFR: WEIDMULLER | PK | 0 | 0 | CONSUMABLES | C | PD | 4090 | ERSA | OTHERS |  |  |  | EX |  |  |  | https://catalog.weidmueller.com/catalog/Start.do?localeId=en&ObjectID=1577600000 | https://eshop.weidmueller.com/weidmueller-com/en/connectivity/2-5-mm2/wqv-2-532/p/1577600000#tab=properties? | WEIDMULLER | WQV 2.5/32 | [22 empty] | ENRICHED | CONNECTOR | TERMINAL | TYPE | SCREW-IN CROSS | CONDUCTOR SIZE | 2.5 MM2 | STUD/HOLE SIZE |  | MATERIAL | THERMOPLASTIC | INSULATION MATERIAL |  | TEMPERATURE RATING | -25 TO 55 DEG C | CONNECTION TYPE |  | HAZARD CLASS |  | CERTIFICATION/STANDARD | ROHS,EAC,UL | ADDITIONAL FEATURES EN |  | ADDITIONAL FEATURES ES |  | ADDITIONAL FEATURES FR | [37 empty] | Production Completed
STP_005-003 | Data Enrichment | ATS | ATS2 | PRODUCTION COMPLETED | 2023-02-08 | 2023-02-13 |  | PSR050763 | 050763 | PSR050763 | CONNECTOR, SCREW-IN CROSS, P/N WQV 6/10, MFR: WEIDMULLER | CONNECTOR, SCREW-IN CROSS, P/N WQV 6/10, MFR: WEIDMULLER | PK | 0 | 0 | CONSUMABLES | C | PD | 4090 | ERSA | OTHERS |  |  |  | EX |  |  |  | https://catalog.weidmueller.com/catalog/Start.do?localeId=en&ObjectID=1052260000 | https://www.tme.com/in/en/details/wqv6_10/rail-mounted-connectors/weidmuller/1052260000-wqv-6-10/ | WEIDMULLER | WQV 6/10 | [22 empty] | ENRICHED | CONNECTOR | TERMINAL | TYPE | SCREW-IN CROSS | CONDUCTOR SIZE | 6 MM2 | STUD/HOLE SIZE |  | MATERIAL | THERMOPLASTIC | INSULATION MATERIAL |  | TEMPERATURE RATING | -25 TO 55 DEG C | CONNECTION TYPE |  | HAZARD CLASS |  | CERTIFICATION/STANDARD | ROHS,UL | ADDITIONAL FEATURES EN |  | ADDITIONAL FEATURES ES |  | ADDITIONAL FEATURES FR | [37 empty] | Production Completed
STP_005-003 | Data Enrichment | ATS | ATS2 | PRODUCTION COMPLETED | 2023-02-08 | 2023-02-13 |  | PSR949463 | 949463 | PSR949463 | CONNECTOR, SOCKET, P/N 180-9340, ELECTRONIC CONTROL WIRING, FOR CATERPILLAR® D7R SERIES II TRACK-TYPE TRACTOR/BULLDOZER WITH ENGINE MODEL: 3176C / SERIAL NO. 7ZR24447 | CONNECTOR, SOCKET, P/N 180-9340, ELECTRONIC CONTROL WIRING, FOR CATERPILLAR® D7R SERIES II TRACK-TYPE TRACTOR/BULLDOZER WITH ENGINE MODEL: 3176C / SERIAL NO. 7ZR24447 | PC | 0 | 0 | CRITICAL | A | PD | 3730 | ERSA | OTHERS | 180-9340 | 0003000003 | CATERPILLAR | EX |  |  | MONARK EQUIPMENT CORP. | https://parts.cat.com/en/catcorp/180-9340 | https://spare.avspart.com/caterpillar/socket/1809340/ | CATERPILLAR | 180-9340 | [6 empty] | MONARK EQUIPMENT CORP. | [5 empty] | ENGINE MOUNTED ON J5J/JAD SERIES WHEEL LOADER | C7,950H | CATERPILLAR |  |  | 7ZR24447 |  |  |  |  | CLEANSED | CONNECTOR | NO MODIFIER | TYPE | SOCKET | SIZE |  | CONNECTION TYPE |  | MATERIAL |  | HAZARD CLASS |  | CERTIFICATION/STANDARD |  | ADDITIONAL FEATURES EN | ELECTRONIC CONTROL WIRING | ADDITIONAL FEATURES ES |  | ADDITIONAL FEATURES FR | [43 empty] | Production Completed
STP_005-003 | Data Enrichment | ATS | ATS2 | PRODUCTION COMPLETED | 2023-02-08 | 2023-02-13 |  | PSR015006 | 015006 | PSR015006 | CONNECTOR, STEM, P/N 14, MATERIAL: LEWME | CONNECTOR, STEM, P/N 14, MATERIAL: LEWMET, FOR 150 LB. (10K) DOUBLE DISC SULPHURIC ACID GATE VALVE SIZE 250 mm; MFR: CHAS. S. LEWIS & CO., INC., U.S.A. | PC | 0 | 0 |  | C | PD | 4090 | ERSA | OTHERS | 14 | 3000303 | LEWIS CHAS S & COMPANY INC | EX |  |  |  | URL NOT FOUND |  | LEWIS CHAS S & COMPANY INC | 14 | [12 empty] | 150 LB (10K) DOUBLE DISC SULPHURIC ACID GATE VALVE SIZE 250 MM | [9 empty] | CLEANSED | CONNECTOR | NO MODIFIER | TYPE | STEM | SIZE |  | CONNECTION TYPE |  | MATERIAL | LEWMET | HAZARD CLASS |  | CERTIFICATION/STANDARD |  | ADDITIONAL FEATURES EN |  | ADDITIONAL FEATURES ES |  | ADDITIONAL FEATURES FR | [43 empty] | Production Completed
STP_005-003 | Data Enrichment | ATS | ATS2 | PRODUCTION COMPLETED | 2023-02-08 | 2023-02-13 |  | PSR011787 | 011787 | PSR011787 | CONNECTOR, TERMINAL, FOR CABLE (SIZE: 40 | CONNECTOR, TERMINAL, FOR CABLE (SIZE: 400MM2) TO PLATE, FOR CONNECTION OF BARE ALUMINUM CONDUCTOR STEEL REINFORCED (ACSR) CABLE. | PC | 0 | 0 |  | C | PD | 4090 | ERSA | OTHERS | N/A | N/A | N/A | EX |  |  |  | URL NOT FOUND | [25 empty] | CLEANSED | CONNECTOR | TERMINAL | TYPE |  | CONDUCTOR SIZE | 400 MM2 | STUD/HOLE SIZE |  | MATERIAL |  | INSULATION MATERIAL |  | TEMPERATURE RATING |  | CONNECTION TYPE |  | HAZARD CLASS |  | CERTIFICATION/STANDARD |  | ADDITIONAL FEATURES EN | FOR CONNECTION OF BARE ALUMINUM CONDUCTOR STEEL REINFORCED (ACSR) CABLE,TO PLATE | ADDITIONAL FEATURES ES |  | ADDITIONAL FEATURES FR | [37 empty] | Production Completed
STP_005-003 | Data Enrichment | ATS | ATS2 | PRODUCTION COMPLETED | 2023-02-08 | 2023-02-13 |  | PSR910754 | 910754 | PSR910754 | CONNECTOR,HOSE,2 | CONNECTOR,HOSE,2 | PC | 0 | 0 |  | C | PD | 4090 | ERSA | OTHERS | N/A | N/A | N/A | EX |  |  |  | URL NOT FOUND | [25 empty] | CLEANSED | CONNECTOR | NO MODIFIER | TYPE | HOSE | SIZE |  | CONNECTION TYPE |  | MATERIAL |  | HAZARD CLASS |  | CERTIFICATION/STANDARD |  | ADDITIONAL FEATURES EN | 2 | ADDITIONAL FEATURES ES |  | ADDITIONAL FEATURES FR | [43 empty] | Production Completed
STP_005-003 | Data Enrichment | ATS | ATS2 | PRODUCTION COMPLETED | 2023-02-08 | 2023-02-13 |  | PSR922247 | 922247 | PSR922247 | CONNECTOR,HOSE,BRASS,12.7MM,FOR BURNER | CONNECTOR,HOSE,BRASS,12.7MM,FOR BURNER | PC | 0 | 0 |  | C | PD | 4090 | ERSA | OTHERS | N/A | N/A | N/A | EX |  |  |  | URL NOT FOUND | [15 empty] | BURNER | [9 empty] | CLEANSED | CONNECTOR | NO MODIFIER | TYPE | HOSE | SIZE | 12.7 MM | CONNECTION TYPE |  | MATERIAL | BRASS | HAZARD CLASS |  | CERTIFICATION/STANDARD |  | ADDITIONAL FEATURES EN |  | ADDITIONAL FEATURES ES |  | ADDITIONAL FEATURES FR | [43 empty] | Production Completed
STP_005-003 | Data Enrichment | ATS | ATS2 | PRODUCTION COMPLETED | 2023-02-08 | 2023-02-13 |  | PSR315802 | 315802 | PSR315802 | CONNECTOR,HOSE,FEMALE,TYPE C=3/8-P-6 | CONNECTOR,HOSE,FEMALE,TYPE C=3/8-P-6 | PC | 0 | 0 |  | C | PD | 4090 | ERSA | OTHERS | N/A | N/A | N/A | EX |  |  |  | URL NOT FOUND | [25 empty] | CLEANSED | CONNECTOR | NO MODIFIER | TYPE | HOSE | SIZE |  | CONNECTION TYPE | 3/8 IN FEMALE | MATERIAL |  | HAZARD CLASS |  | CERTIFICATION/STANDARD |  | ADDITIONAL FEATURES EN | P-6 | ADDITIONAL FEATURES ES |  | ADDITIONAL FEATURES FR | [43 empty] | Production Completed
STP_005-003 | Data Enrichment | ATS | ATS2 | PRODUCTION COMPLETED | 2023-02-08 | 2023-02-13 |  | PSR461698 | 461698 | PSR461698 | CONNECTOR,PIPE,POLYPROPYLENE,1 | CONNECTOR,PIPE,POLYPROPYLENE,1 | PC | 0 | 0 |  | C | PD | 4090 | ERSA | OTHERS | N/A | N/A | N/A | EX |  |  |  | URL NOT FOUND | [25 empty] | CLEANSED | CONNECTOR | NO MODIFIER | TYPE | PIPE | SIZE |  | CONNECTION TYPE |  | MATERIAL | POLYPROPYLENE | HAZARD CLASS |  | CERTIFICATION/STANDARD |  | ADDITIONAL FEATURES EN | 1 | ADDITIONAL FEATURES ES |  | ADDITIONAL FEATURES FR | [43 empty] | Production Completed
STP_005-003 | Data Enrichment | ATS | ATS2 | PRODUCTION COMPLETED | 2023-02-08 | 2023-02-13 |  | PSR058900 | 058900 | PSR058900 | CONNECTOR,PROPORTIONAL VALVE,SB 709888-0 | CONNECTOR,PROPORTIONAL VALVE,SB 709888-0456631,ORDERING NO. 20607 | PC | 0 | 0 |  | C | PD | 4090 | ERSA | OTHERS | N/A | N/A | N/A | EX |  |  |  | URL NOT FOUND | [15 empty] | PROPORTIONAL VALVE | SB 709888-0456631 | [8 empty] | CLEANSED | CONNECTOR | NO MODIFIER | TYPE |  | SIZE |  | CONNECTION TYPE |  | MATERIAL |  | HAZARD CLASS |  | CERTIFICATION/STANDARD |  | ADDITIONAL FEATURES EN | ORDERING NO: 20607 | ADDITIONAL FEATURES ES |  | ADDITIONAL FEATURES FR | [43 empty] | Production Completed
STP_005-003 | Data Enrichment | ATS | ATS2 | PRODUCTION COMPLETED | 2023-02-08 | 2023-02-13 |  | PSR552096 | 552096 | PSR552096 | CONNECTOR,STRAIGHT,CABLE TRAY,120X101MMX | CONNECTOR,STRAIGHT,CABLE TRAY,120X101MMX2.7MM THICK,HOT-DIP GALVANIZED STEEL | PC | 0 | 0 |  | C | PD | 4090 | ERSA | OTHERS | N/A | N/A | N/A | EX |  |  |  | URL NOT FOUND | [25 empty] | CLEANSED | CONNECTOR | NO MODIFIER | TYPE | STRAIGHT,CABLE TRAY | SIZE | 120 X 101 X THK 2.7 MM | CONNECTION TYPE |  | MATERIAL | HOT-DIP GALVANIZED STEEL | HAZARD CLASS |  | CERTIFICATION/STANDARD |  | ADDITIONAL FEATURES EN |  | ADDITIONAL FEATURES ES |  | ADDITIONAL FEATURES FR | [43 empty] | Production Completed
STP_005-003 | Data Enrichment | ATS | ATS2 | PRODUCTION COMPLETED | 2023-02-08 | 2023-02-13 |  | PSR459576 | 459576 | PSR459576 | CONNECTOR,STRAIGHT,PP,LIQUID TIGHT,PG11 | CONNECTOR,STRAIGHT,PP,LIQUID TIGHT,PG11 | PC | 0 | 0 |  | C | PD | 4090 | ERSA | OTHERS | N/A | N/A | N/A | EX |  |  |  | URL NOT FOUND | [25 empty] | CLEANSED | CONNECTOR | CONDUIT | TYPE | STRAIGHT,LIQUID TIGHT | NOMINAL SIZE | PG11 | CONNECTION TYPE |  | CONDUIT TYPE |  | MATERIAL | PP | ANGLE |  | LENGTH |  | HUB SIZE |  | HAZARD CLASS |  | CERTIFICATION/STANDARD |  | ADDITIONAL FEATURES EN |  | ADDITIONAL FEATURES ES |  | ADDITIONAL FEATURES FR | [35 empty] | Production Completed
STP_005-003 | Data Enrichment | ATS | ATS2 | PRODUCTION COMPLETED | 2023-02-08 | 2023-02-13 |  | PSR459581 | 459581 | PSR459581 | CONNECTOR,STRAIGHT,PP,LIQUID TIGHT,PG21/ | CONNECTOR,STRAIGHT,PP,LIQUID TIGHT,PG21/27 | PC | 0 | 0 |  | C | PD | 4090 | ERSA | OTHERS | N/A | N/A | N/A | EX |  |  |  | URL NOT FOUND | [25 empty] | CLEANSED | CONNECTOR | CONDUIT | TYPE | STRAIGHT,LIQUID TIGHT | NOMINAL SIZE | PG21/27 | CONNECTION TYPE |  | CONDUIT TYPE |  | MATERIAL | PP | ANGLE |  | LENGTH |  | HUB SIZE |  | HAZARD CLASS |  | CERTIFICATION/STANDARD |  | ADDITIONAL FEATURES EN |  | ADDITIONAL FEATURES ES |  | ADDITIONAL FEATURES FR | [35 empty] | Production Completed
STP_005-003 | Data Enrichment | ATS | ATS2 | PRODUCTION COMPLETED | 2023-02-08 | 2023-02-13 |  | PSR459596 | 459596 | PSR459596 | CONNECTOR,STRAIGHT,SUS,LIQUID TIGHT,PG13 | CONNECTOR,STRAIGHT,SUS,LIQUID TIGHT,PG13.5 | PC | 0 | 0 |  | C | PD | 4090 | ERSA | OTHERS | N/A | N/A | N/A | EX |  |  |  | URL NOT FOUND | [25 empty] | CLEANSED | CONNECTOR | CONDUIT | TYPE | STRAIGHT,LIQUID TIGHT | NOMINAL SIZE | PG13.5 | CONNECTION TYPE |  | CONDUIT TYPE |  | MATERIAL | STAINLESS STEEL | ANGLE |  | LENGTH |  | HUB SIZE |  | HAZARD CLASS |  | CERTIFICATION/STANDARD |  | ADDITIONAL FEATURES EN |  | ADDITIONAL FEATURES ES |  | ADDITIONAL FEATURES FR | [35 empty] | Production Completed
STP_005-003 | Data Enrichment | ATS | ATS2 | PRODUCTION COMPLETED | 2023-02-08 | 2023-02-13 |  | PSR459556 | 459556 | PSR459556 | CONNECTOR,STRAIGHT,SUS,LIQUID TIGHT,PG16 | CONNECTOR,STRAIGHT,SUS,LIQUID TIGHT,PG16 | PC | 0 | 0 |  | C | PD | 4090 | ERSA | OTHERS | N/A | N/A | N/A | EX |  |  |  | URL NOT FOUND | [25 empty] | CLEANSED | CONNECTOR | CONDUIT | TYPE | STRAIGHT,LIQUID TIGHT | NOMINAL SIZE | PG16 | CONNECTION TYPE |  | CONDUIT TYPE |  | MATERIAL | STAINLESS STEEL | ANGLE |  | LENGTH |  | HUB SIZE |  | HAZARD CLASS |  | CERTIFICATION/STANDARD |  | ADDITIONAL FEATURES EN |  | ADDITIONAL FEATURES ES |  | ADDITIONAL FEATURES FR | [35 empty] | Production Completed
STP_005-003 | Data Enrichment | ATS | ATS2 | PRODUCTION COMPLETED | 2023-02-08 | 2023-02-13 |  | PSR462131 | 462131 | PSR462131 | CONNECTOR,SUS,PG21/PG29 | CONNECTOR,SUS,PG21/PG29 | PC | 0 | 0 |  | C | PD | 4090 | ERSA | OTHERS | N/A | N/A | N/A | EX |  |  |  | URL NOT FOUND | [25 empty] | CLEANSED | CONNECTOR | NO MODIFIER | TYPE |  | SIZE |  | CONNECTION TYPE |  | MATERIAL | STAINLESS STEEL | HAZARD CLASS |  | CERTIFICATION/STANDARD |  | ADDITIONAL FEATURES EN | NOMINAL SIZE: PG21/PG29 | ADDITIONAL FEATURES ES |  | ADDITIONAL FEATURES FR | [43 empty] | Production Completed
STP_005-003 | Data Enrichment | ATS | ATS2 | PRODUCTION COMPLETED | 2023-02-08 | 2023-02-13 |  | PSR026725 | 026725 | PSR026725 | COVER, CABLE TRAY, 1000 mm WIDE X 2400 m | COVER, CABLE TRAY, 1000 mm WIDE X 2400 mm LONG, 2.0 mm THICK, STAINLESS STEEL 304. | PC | 0 | 0 |  | C | PD | 4090 | ERSA | OTHERS | N/A | N/A | N/A | EX |  |  |  | URL NOT FOUND | [25 empty] | CLEANSED | COVER | CABLE TRAY | TYPE |  | WIDTH | 1 M | LENGTH | 2.4 M | DEPTH |  | MATERIAL | STAINLESS STEEL 304 | SHAPE |  | HAZARD CLASS |  | CERTIFICATION/STANDARD |  | ADDITIONAL FEATURES EN | THICKNESS: 2 MM | ADDITIONAL FEATURES ES |  | ADDITIONAL FEATURES FR | [39 empty] | Production Completed
STP_005-003 | Data Enrichment | ATS | ATS2 | PRODUCTION COMPLETED | 2023-02-08 | 2023-02-13 |  | PSRR028799 | R028799 | PSRR028799 | COVER, CABLE TRAY, 200 mm WIDE X 2400 mm | COVER, CABLE TRAY, 200 mm WIDE X 2400 mm LONG, 2.0 mm THICK, STAINLESS STEEL 304. | PC | 0 | 0 |  | C | PD | 4090 | ERSA | OTHERS | N/A | N/A | N/A | EX |  |  |  | URL NOT FOUND | [25 empty] | CLEANSED | COVER | CABLE TRAY | TYPE |  | WIDTH | 200 MM | LENGTH | 2.4 M | DEPTH |  | MATERIAL | STAINLESS STEEL 304 | SHAPE |  | HAZARD CLASS |  | CERTIFICATION/STANDARD |  | ADDITIONAL FEATURES EN | THICKNESS: 2 MM | ADDITIONAL FEATURES ES |  | ADDITIONAL FEATURES FR | [39 empty] | Production Completed
STP_005-003 | Data Enrichment | ATS | ATS2 | PRODUCTION COMPLETED | 2023-02-08 | 2023-02-13 |  | PSRR025037 | R025037 | PSRR025037 | COVER, CABLE TRAY, 600 mm WIDE X 2400 mm | COVER, CABLE TRAY, 600 mm WIDE X 2400 mm LONG, 2.0 mm THICK, STAINLESS STEEL 304. | PC | 0 | 0 |  | C | PD | 4090 | ERSA | OTHERS | N/A | N/A | N/A | EX |  |  |  | URL NOT FOUND | [25 empty] | CLEANSED | COVER | CABLE TRAY | TYPE |  | WIDTH | 600 MM | LENGTH | 2.4 M | DEPTH |  | MATERIAL | STAINLESS STEEL 304 | SHAPE |  | HAZARD CLASS |  | CERTIFICATION/STANDARD |  | ADDITIONAL FEATURES EN | THICKNESS: 2 MM | ADDITIONAL FEATURES ES |  | ADDITIONAL FEATURES FR | [39 empty] | Production Completed
STP_005-003 | Data Enrichment | ATS | ATS2 | PRODUCTION COMPLETED | 2023-02-08 | 2023-02-13 |  | PSR944306 | 944306 | PSR944306 | COVER, CABLE, 35MM INSIDE DIAMETER, 450MM WIDTH X 800MM LENGTH, LIGHTWEIGHT RUBBER, COLOR BLACK AND YELLOW, 5 CHANNELS, WEATHER AND SKID PROOF | COVER, CABLE, 35MM INSIDE DIAMETER, 450MM WIDTH X 800MM LENGTH, LIGHTWEIGHT RUBBER, COLOR BLACK AND YELLOW, 5 CHANNELS, WEATHER AND SKID PROOF | UT | 0 | 0 | CONSUMABLES | C | PD | 4400 | ERSA | OTHERS |  |  |  | EX |  |  | JVRA INDUSTRIAL SALES AND SERVICES | URL NOT FOUND | [9 empty] | JVRA INDUSTRIAL SALES AND SERVICES | [15 empty] | CLEANSED | COVER | CABLE TRAY | TYPE | WEATHER AND SKID PROOF | WIDTH | 450 MM | LENGTH | 800 MM | DEPTH |  | MATERIAL | LIGHTWEIGHT RUBBER | SHAPE |  | HAZARD CLASS |  | CERTIFICATION/STANDARD |  | ADDITIONAL FEATURES EN | INSIDE DIAMETER: 35 MM,COLOR: BLACK AND YELLOW,5 CHANNELS | ADDITIONAL FEATURES ES |  | ADDITIONAL FEATURES FR | [39 empty] | Production Completed
STP_005-003 | Data Enrichment | ATS | ATS2 | PRODUCTION COMPLETED | 2023-02-08 | 2023-02-13 |  | PSR038535 | 038535 | PSR038535 | COVER, TRAY, CABLE, CT END, P/N 66213; M | COVER, TRAY, CABLE, CT END, P/N 66213; MFR: UNEX OR EQUIVALENT | PC | 0 | 0 |  | C | PD | 4090 | ERSA | OTHERS | 66213 | 3000658 | UNEX APARELLAJE ELÉCTRICO, S.L. | EX |  |  |  | https://www.unex.net/INT/products/Insulating_cable_tray_66/U23X_colour_grey/Unex_end_cover_60x200_in_U23X/66213 |  | UNEX APARELLAJE ELÉCTRICO, S.L. | 66213 | [22 empty] | ENRICHED | COVER | CABLE TRAY | TYPE | END | WIDTH | 200 IN | LENGTH | 60 IN | DEPTH |  | MATERIAL | PVC,STAINLESS STEEL | SHAPE |  | HAZARD CLASS |  | CERTIFICATION/STANDARD | ROHS,EN,NF,DVE,CULUS | ADDITIONAL FEATURES EN |  | ADDITIONAL FEATURES ES |  | ADDITIONAL FEATURES FR | [39 empty] | Production Completed
STP_005-003 | Data Enrichment | ATS | ATS2 | PRODUCTION COMPLETED | 2023-02-08 | 2023-02-13 |  | PSR038532 | 038532 | PSR038532 | COVER, TRAY, CABLE, P/N 66211, ELBOW, 90 | COVER, TRAY, CABLE, P/N 66211, ELBOW, 90 DEGREES HORIZONTAL BEND; MFR: UNEX OR EQUIVALENT | PC | 0 | 0 |  | C | PD | 4090 | ERSA | OTHERS | 66211 | 3000658 | UNEX APARELLAJE ELÉCTRICO, S.L. | EX |  |  |  | https://www.unex.net/INT/products/Insulating_cable_tray_66/U23X_colour_grey/Unex_flat_corner_cover_90__200_in_U23X/66211 |  | UNEX APARELLAJE ELÉCTRICO, S.L. | 66211 | [22 empty] | ENRICHED | COVER | CABLE TRAY | TYPE | FLAT CORNER | WIDTH | 200 IN | LENGTH |  | DEPTH |  | MATERIAL | PVC,STAINLESS STEEL | SHAPE |  | HAZARD CLASS |  | CERTIFICATION/STANDARD | ROHS,EN,NF,DVE,CULUS | ADDITIONAL FEATURES EN | ELBOW,90 DEG HORIZONTAL BEND | ADDITIONAL FEATURES ES |  | ADDITIONAL FEATURES FR | [39 empty] | Production Completed
STP_005-003 | Data Enrichment | ATS | ATS2 | PRODUCTION COMPLETED | 2023-02-08 | 2023-02-13 |  | PSR038534 | 038534 | PSR038534 | COVER, TRAY, CABLE, SEMI T, P/N 66229; M | COVER, TRAY, CABLE, SEMI T, P/N 66229; MFR: UNEX OR EQUIVALENT | PC | 0 | 0 |  | C | PD | 4090 | ERSA | OTHERS | 66229 | 3000658 | UNEX APARELLAJE ELÉCTRICO, S.L. | EX |  |  |  | https://www.unex.net/INT/products/Insulating_cable_tray_66/U23X_colour_grey/Unex_semi_T_cover_200mm_in_U23X/66229 |  | UNEX APARELLAJE ELÉCTRICO, S.L. | 66229 | [22 empty] | ENRICHED | COVER | CABLE TRAY | TYPE | SEMI T | WIDTH | 200 MM | LENGTH |  | DEPTH |  | MATERIAL | PVC,STAINLESS STEEL | SHAPE |  | HAZARD CLASS |  | CERTIFICATION/STANDARD | ROHS,EN,NF,DVE,CULUS | ADDITIONAL FEATURES EN |  | ADDITIONAL FEATURES ES |  | ADDITIONAL FEATURES FR | [39 empty] | Production Completed
Note on BT58: Anusha T S: