## Sheet1
Project Code | Activities | Production User | CA Code | Production Comments | Start Date | End Date | Remarks | Griha ID | SN | PASAR MATERIAL NUMBER | SHORT DESCRIPTION | LONG DESCRIPTION | UM | MIN QTY | MAX QTY | INVENTORY TYPE | BI CODE | MRP TYPE | MATERIAL GROUP | MATERIAL TYPE | SAP INVENTORY TYPE | SAP PN | SAP MFG NUMBER | SAP MFG NAME | LOT SIZE | PASAR MFG NAME | PASAR PN | SUPPLIER (source list) | Reference URL | Reference URL 1 | Manufacturer Name | Manufacturer Part Number | Alternate Manufacturer | Alternate Manufacturer Part Number | Alternate Manufacturer 1 | Alternate Manufacturer Part Number 1 | Alternate Manufacturer 2 | Alternate Manufacturer Part Number 2 | Supplier Name | Supplier Part Number | Supplier Name 1 | Supplier Part Number 1 | Supplier Name 2 | Supplier Part Number 2 | Equipment Name | Equipment Model | Equipment Manufacturer | Drawing Number | Drawing Version | Serial Number | Item Number | Machine Number | ART / Article Number | MFG Number | Enriched/Cleansed | Noun | Modifier | Attribute Name 1 | Attribute Value 1 | Attribute Name 2 | Attribute Value 2 | Attribute Name 3 | Attribute Value 3 | Attribute Name 4 | Attribute Value 4 | Attribute Name 5 | Attribute Value 5 | Attribute Name 6 | Attribute Value 6 | Attribute Name 7 | Attribute Value 7 | Attribute Name 8 | Attribute Value 8 | Attribute Name 9 | Attribute Value 9 | Attribute Name 10 | Attribute Value 10 | Attribute Name 11 | Attribute Value 11 | Attribute Name 12 | Attribute Value 12 | Attribute Name 13 | Attribute Value 13 | Attribute Name 14 | Attribute Value 14 | Attribute Name 15 | Attribute Value 15 | Attribute Name 16 | Attribute Value 16 | Attribute Name 17 | Attribute Value 17 | Attribute Name 18 | Attribute Value 18 | Attribute Name 19 | Attribute Value 19 | Attribute Name 20 | Attribute Value 20 | Attribute Name 21 | Attribute Value 21 | Attribute Name 22 | Attribute Value 22 | Attribute Name 23 | Attribute Value 23 | Attribute Name 24 | Attribute Value 24 | Attribute Name 25 | Attribute Value 25 | Attribute Name 26 | Attribute Value 26 | Attribute Name 27 | Attribute Value 27 | Attribute Name 28 | Attribute Value 28 | Attribute Name 29 | Attribute Value 29 | Attribute Name 30 | Attribute Value 30 | Status
STP_005-003 | Data Enrichment | SCS | SCS2 | OK | 2023-02-08 | 2023-02-14 |  | PSR051649 | 051649 | PSR051649 | PROBE, TEMPERATURE, AIR PCO NTC, 103AT-1 | PROBE, TEMPERATURE, AIR PCO NTC, 103AT-11, -50 TO 105 DEG. C., MFR: SEMITEC | PC | 0 | 0 |  | C | PD | 1600 | ERSA | OTHERS | N/A | N/A | N/A | EX |  |  |  | https://atcsemitec.co.uk/wp-content/uploads/2018/02/Semitec-AT-11-IP67-NTC-Thermistors.pdf | https://docs.rs-online.com/bb46/0900766b8005fb44.pdf | SEMITEC | 103AT-11 | [22 empty] | Enriched | PROBE | TEMPERATURE | TYPE | HIGH PRECISION, AIR PCO NTC | SENSING ELEMENT |  | MATERIAL |  | TEMPERATURE RATING | -50 TO 105 DEG C | TOLERANCE |  | CONNECTION TYPE |  | RESISTANCE |  | VOLTAGE RATING | 3.75 KVAC | CURRENT RATING |  | SIZE |  | HAZARD CLASS |  | CERTIFICATION/STANDARD |  | ADDITIONAL FEATURES EN |  | ADDITIONAL FEATURES ES |  | ADDITIONAL FEATURES FR | [31 empty] | Production Completed
STP_005-003 | Data Enrichment | SCS | SCS2 | OK | 2023-02-08 | 2023-02-14 |  | PSR051646 | 051646 | PSR051646 | PROBE, TEMPERATURE, HT PCO NTC, NTC008HT | PROBE, TEMPERATURE, HT PCO NTC, NTC008HT00, CAREL 31/16, MFR: CAREL | PC | 0 | 0 |  | C | PD | 1600 | ERSA | OTHERS | N/A | N/A | N/A | EX |  |  |  | https://www.carelparts.com/carel-ntc008ht00-ntc-sensor.html | https://www.i-acs.co.uk/store/ntc008ht00-carel-passive-temperature-probes-sensor-ntc-ip67-0-8-m-cable-0t150-c.html | CAREL | NTC008HT00 | [22 empty] | Enriched | PROBE | TEMPERATURE | TYPE | HT PCO NTC | SENSING ELEMENT |  | MATERIAL |  | TEMPERATURE RATING | 0-150 DEG C | TOLERANCE |  | CONNECTION TYPE |  | RESISTANCE |  | VOLTAGE RATING |  | CURRENT RATING |  | SIZE |  | HAZARD CLASS |  | CERTIFICATION/STANDARD |  | ADDITIONAL FEATURES EN | REF: 31/16 | ADDITIONAL FEATURES ES |  | ADDITIONAL FEATURES FR | [31 empty] | Production Completed
STP_005-003 | Data Enrichment | SCS | SCS2 | OK | 2023-02-08 | 2023-02-14 |  | PSR954257 | 954257 | PSR954257 | PROBE, TEMPERATURE, MEASURING INSTRUMENT, VOLTAGE, PROTECTION, 1P5, TYPE: 191-200-23, MFR: JUMO | PROBE, TEMPERATURE, MEASURING INSTRUMENT, VOLTAGE, PROTECTION, 1P5, TYPE: 191-200-23, MFR: JUMO | PC | 0 | 0 | CRITICAL | B | PD | 4015 | ERSA | OTHER | 191-200-23 |  |  | EX |  |  |  | Url Not Found |  | JUMO | 191-200-23 | [22 empty] | Cleansed | PROBE | TEMPERATURE | TYPE |  | SENSING ELEMENT |  | MATERIAL |  | TEMPERATURE RATING |  | TOLERANCE |  | CONNECTION TYPE |  | RESISTANCE |  | VOLTAGE RATING |  | CURRENT RATING |  | SIZE |  | HAZARD CLASS |  | CERTIFICATION/STANDARD |  | ADDITIONAL FEATURES EN | MEASURING INSTRUMENT, VOLTAGE, PROTECTION, 1P5 | ADDITIONAL FEATURES ES |  | ADDITIONAL FEATURES FR | [31 empty] | Production Completed
STP_005-003 | Data Enrichment | SCS | SCS2 | OK | 2023-02-08 | 2023-02-14 |  | PSR947638 | 947638 | PSR947638 | PROBE, TEMPERATURE, P/N 18301697 AIR DRYER, (IR) COMPRESSOR, MFR: INGERSOLL RAND | PROBE, TEMPERATURE, P/N 18301697 AIR DRYER, (IR) COMPRESSOR, MFR: INGERSOLL RAND | PC | 0 | 0 | CONSUMABLES | B | PD | 3020 | ERSA | OTHERS | 18301697 | 0003000400 | INGERSOLL RAND | EX |  |  |  | https://www.edmac.eu/en/18301697-ir-temperature-probe-3004050466.html |  | INGERSOLL RAND | 18301697 | [22 empty] | Cleansed | PROBE | TEMPERATURE | TYPE | AIR DRYER, COMPRESSOR | SENSING ELEMENT |  | MATERIAL |  | TEMPERATURE RATING |  | TOLERANCE |  | CONNECTION TYPE |  | RESISTANCE |  | VOLTAGE RATING |  | CURRENT RATING |  | SIZE |  | HAZARD CLASS |  | CERTIFICATION/STANDARD |  | ADDITIONAL FEATURES EN |  | ADDITIONAL FEATURES ES |  | ADDITIONAL FEATURES FR | [31 empty] | Production Completed
STP_005-003 | Data Enrichment | SCS | SCS2 | OK | 2023-02-08 | 2023-02-14 |  | PSR947639 | 947639 | PSR947639 | PROBE, TEMPERATURE, P/N 18301705 AIR DRYER, (IR) COMPRESSOR, MFR: INGERSOLL RAND | PROBE, TEMPERATURE, P/N 18301705 AIR DRYER, (IR) COMPRESSOR, MFR: INGERSOLL RAND | PC | 0 | 0 | CONSUMABLES | B | PD | 3020 | ERSA | OTHERS | 18301705 | 0003000400 | INGERSOLL RAND | EX |  |  |  | https://www.edmac.eu/en/18301705-ir-temperature-probe-pb4-3004050467.html?query=18301705&reference=18301705%2C3004050467&referrer=search |  | INGERSOLL RAND | 18301705 | [22 empty] | Cleansed | PROBE | TEMPERATURE | TYPE | AIR DRYER, COMPRESSOR | SENSING ELEMENT |  | MATERIAL |  | TEMPERATURE RATING |  | TOLERANCE |  | CONNECTION TYPE |  | RESISTANCE |  | VOLTAGE RATING |  | CURRENT RATING |  | SIZE |  | HAZARD CLASS |  | CERTIFICATION/STANDARD |  | ADDITIONAL FEATURES EN |  | ADDITIONAL FEATURES ES |  | ADDITIONAL FEATURES FR | [31 empty] | Production Completed
STP_005-003 | Data Enrichment | SCS | SCS2 | OK | 2023-02-08 | 2023-02-14 |  | PSR051648 | 051648 | PSR051648 | PROBE, TEMPERATURE, WATER PCO NTC, NTC00 | PROBE, TEMPERATURE, WATER PCO NTC, NTC008WH, IP68 -50T105 (-50 TO 105 DEG. C.) , MFR: CAREL | PC | 0 | 0 |  | C | PD | 1600 | ERSA | OTHERS | N/A | N/A | N/A | EX |  |  |  | https://www.carelparts.com/carel-ntc008wh01-ntc-sensor.html |  | CAREL | NTC008WH | [22 empty] | Cleansed | PROBE | TEMPERATURE | TYPE | WATER PCO NTC | SENSING ELEMENT |  | MATERIAL |  | TEMPERATURE RATING | -50 TO 105 DEG C | TOLERANCE |  | CONNECTION TYPE |  | RESISTANCE |  | VOLTAGE RATING |  | CURRENT RATING |  | SIZE |  | HAZARD CLASS |  | CERTIFICATION/STANDARD |  | ADDITIONAL FEATURES EN | IP RATING: IP68 | ADDITIONAL FEATURES ES |  | ADDITIONAL FEATURES FR | [31 empty] | Production Completed
STP_005-003 | Data Enrichment | SCS | SCS2 | OK | 2023-02-08 | 2023-02-14 |  | PSR368574 | 368574 | PSR368574 | PROBE,TEMPERATURE,NEW OXYGEN PLANT | PROBE,TEMPERATURE,NEW OXYGEN PLANT | PC | 0 | 0 |  | C | PD | 1600 | ERSA | OTHERS | N/A | N/A | N/A | EX |  |  |  | Url Not Found | [15 empty] | NEW OXYGEN PLANT | [9 empty] | Cleansed | PROBE | TEMPERATURE | TYPE |  | SENSING ELEMENT |  | MATERIAL |  | TEMPERATURE RATING |  | TOLERANCE |  | CONNECTION TYPE |  | RESISTANCE |  | VOLTAGE RATING |  | CURRENT RATING |  | SIZE |  | HAZARD CLASS |  | CERTIFICATION/STANDARD |  | ADDITIONAL FEATURES EN |  | ADDITIONAL FEATURES ES |  | ADDITIONAL FEATURES FR | [31 empty] | Production Completed
STP_005-003 | Data Enrichment | SCS | SCS2 | OK | 2023-02-08 | 2023-02-14 |  | PSR048352 | 048352 | PSR048352 | PSRLT-1.43-MN-HOIST, CHAIN, LEVER BLOCK, MANUAL, 1-1/2 TONS CAPACITY | PSRLT-1.43-MN-HOIST, CHAIN, LEVER BLOCK, MANUAL, 1-1/2 TONS CAPACITY | UT | 2 | 3 | CONSUMABLES | C | V1 | 5965 | ERSA | OTHERS |  |  |  | HB |  |  |  | Url Not Found | [25 empty] | Cleansed | HOIST | CHAIN | TYPE | LEVER BLOCK, MANUAL | STANDARD LIFT |  | MIN BEND RADIUS |  | HAND CHAIN LENGTH |  | NUMBER OF STRANDS |  | HOISTING ELEMENT |  | LOAD CAPACITY | 1-1/2 T | TROLLEY TYPE |  | CHAIN MATERIAL |  | CHAIN LENGTH |  | HAZARD CLASS |  | CERTIFICATION/STANDARD |  | ADDITIONAL FEATURES EN | PSRLT-1.43-MN | ADDITIONAL FEATURES ES |  | ADDITIONAL FEATURES FR | [31 empty] | Production Completed
STP_005-003 | Data Enrichment | SCS | SCS2 | OK | 2023-02-08 | 2023-02-14 |  | PSR945110 | 945110 | PSR945110 | RADIO, HANDHELD, 4" X 10" X 12", T51VP3, 22 CHANNEL FRS WALKIE TALKIE - UP TO 28 MILE RANGE RECHARGEABLE TWO-WAY RADIO - ORANGE/BLACK (PACK OF 6); BRAND: MIDLAND | RADIO, HANDHELD, 4" X 10" X 12", T51VP3, 22 CHANNEL FRS WALKIE TALKIE - UP TO 28 MILE RANGE RECHARGEABLE TWO-WAY RADIO - ORANGE/BLACK (PACK OF 6); BRAND: MIDLAND | PK | 0 | 0 | CONSUMABLES | C | PD | 4090 | ERSA | OTHERS |  |  |  | EX |  |  | MANILA OVERSEAS, INC. | https://www.bhphotovideo.com/c/product/1346322-REG/midland_t51vp3_x_talker_22_channel_28_mile_range.html |  | MIDLAND | T51VP3 | [6 empty] | MANILA OVERSEAS, INC. |  | MIDLAND | [13 empty] | Enriched | RADIO | No Modifier | TYPE | TWO-WAY UHF, HANDHELD | FREQUENCY RANGE |  | NUMBER OF CHANNELS | 22 | IMPEDANCE |  | POWER SUPPLY |  | FREQUENCY OFFSET |  | RESPONSE TIME |  | DISPLAY SIZE |  | CONNECTION TYPE |  | DISPLAY TYPE |  | SIZE | 4 X 10 X 12 IN | TEMPERATURE RATING |  | HAZARD CLASS |  | CERTIFICATION/STANDARD |  | ADDITIONAL FEATURES EN | FRS WALKIE TALKIE -UP TO 28 MILE RANGE, RECHARGEABLE, COLOUR: ORANGE/BLACK, PACKAGE QUANTITY: (6) PCS PER PACK | ADDITIONAL FEATURES ES |  | ADDITIONAL FEATURES FR | [27 empty] | Production Completed
STP_005-003 | Data Enrichment | SCS | SCS2 | OK | 2023-02-08 | 2023-02-14 |  | PSR940135 | 940135 | PSR940135 | RADIO, HANDHELD, MODEL: IC-M34 OR EQUAL, WITH BATTERY PACKN ANTENNA, BELT CLIP AND CHARGER, MFR: ICOM | RADIO, HANDHELD, MODEL: IC-M34 OR EQUAL, WITH BATTERY PACKN ANTENNA, BELT CLIP AND CHARGER, MFR: ICOM | PC | 0 | 0 | CONSUMABLES | C | PD | 4090 | ERSA | OTHERS |  |  |  | EX |  |  | MEGAHERTZ TRADING CORPORATION | https://www.buytwowayradios.com/icom-ic-m34s.html |  | ICOM | IC-M34 | [6 empty] | MEGAHERTZ TRADING CORPORATION | [15 empty] | Enriched | RADIO | No Modifier | TYPE | MARINE VHF TWO-WAY, HANDHELD | FREQUENCY RANGE |  | NUMBER OF CHANNELS | 59 US, 63 CANADIAN AND 59 INTERNATIONAL | IMPEDANCE |  | POWER SUPPLY |  | FREQUENCY OFFSET |  | RESPONSE TIME |  | DISPLAY SIZE |  | CONNECTION TYPE |  | DISPLAY TYPE |  | SIZE |  | TEMPERATURE RATING |  | HAZARD CLASS |  | CERTIFICATION/STANDARD |  | ADDITIONAL FEATURES EN | C/W BATTERY PACKN ANTENNA, BELT CLIP AND CHARGER | ADDITIONAL FEATURES ES |  | ADDITIONAL FEATURES FR | [27 empty] | Production Completed
STP_005-003 | Data Enrichment | SCS | SCS2 | OK | 2023-02-08 | 2023-02-14 |  | PSR940134 | 940134 | PSR940134 | RADIO, MARINE BASE, MODEL: M-324, WITH MICROPHONE, BRACKET, POWER CORD, MFR: ICOM | RADIO, MARINE BASE, MODEL: M-324, WITH MICROPHONE, BRACKET, POWER CORD, MFR: ICOM | PC | 0 | 0 | CONSUMABLES | C | PD | 4090 | ERSA | OTHERS |  |  |  | EX |  |  | MEGAHERTZ TRADING CORPORATION | https://www.icomamerica.com/en/products/marine/mountedvhf/m324series/specifications.aspx |  | ICOM | M-324 | [6 empty] | MEGAHERTZ TRADING CORPORATION | [15 empty] | Enriched | RADIO | No Modifier | TYPE | VHF MARINE BASE | FREQUENCY RANGE | 156.025-157.425 MHZ | NUMBER OF CHANNELS |  | IMPEDANCE | 50 OHM | POWER SUPPLY | 13.8 VDC | FREQUENCY OFFSET |  | RESPONSE TIME |  | DISPLAY SIZE |  | CONNECTION TYPE |  | DISPLAY TYPE |  | SIZE | 180 X 82 X 119.9 MM | TEMPERATURE RATING | -20 TO 60 DEG C | HAZARD CLASS |  | CERTIFICATION/STANDARD |  | ADDITIONAL FEATURES EN | C/W MICROPHONE, BRACKET, POWER CORD | ADDITIONAL FEATURES ES |  | ADDITIONAL FEATURES FR | [27 empty] | Production Completed
STP_005-003 | Data Enrichment | SCS | SCS2 | OK | 2023-02-08 | 2023-02-14 |  | PSR056989 | 056989 | PSR056989 | RADIO, NANO STATION, WIRELESS, MODEL: NSM5, 5GHz, 15dBi, HIGH POWERED 2X2 MIMO AIRMAX, TDA STATION WITH ACCCESSORIES, BRAND: UBIQUITI | RADIO, NANO STATION, WIRELESS, MODEL: NSM5, 5GHz, 15dBi, HIGH POWERED 2X2 MIMO AIRMAX, TDA STATION WITH ACCCESSORIES, BRAND: UBIQUITI | SE | 0 | 0 | CONSUMABLES | C | PD | 4090 | ERSA | OTHERS |  |  |  | EX |  |  |  | https://dl.ubnt.com/datasheets/nanostationm/nsm_ds_web.pdf |  | UBIQUITI | NSM5 | [6 empty] | UBIQUITI | [15 empty] | Enriched | RADIO | No Modifier | TYPE | NANO STATION, WIRELESS | FREQUENCY RANGE | 5170-5875 MHZ | NUMBER OF CHANNELS |  | IMPEDANCE |  | POWER SUPPLY | 24 V, 0.5 A, 8 W | FREQUENCY OFFSET | 5 GHZ | RESPONSE TIME |  | DISPLAY SIZE |  | CONNECTION TYPE |  | DISPLAY TYPE |  | SIZE | 294 X 31 X 80 MM | TEMPERATURE RATING | -30 TO 75 DEG C | HAZARD CLASS |  | CERTIFICATION/STANDARD |  | ADDITIONAL FEATURES EN | GAIN: 15 DBI, HIGH POWERED 2X2 MIMO AIRMAX, TDA STATION WITH ACCCESSORIES | ADDITIONAL FEATURES ES |  | ADDITIONAL FEATURES FR | [27 empty] | Production Completed
STP_005-003 | Data Enrichment | SCS | SCS2 | OK | 2023-02-08 | 2023-02-14 |  | PSR045710 | 045710 | PSR045710 | RADIO, TWO-WAY, MODEL T465, TALKABOUT, FRS/GMRS 462 MHZ, RANGE: UP TO 35 MILE, WEIGHT 0.43 LBS, 22 CHANNELS, IP54 WEATHER PROOF, BACKLIT DISPLAY, TRANSMIT LED, 2 PER PACK, WITH 2 BATTERIES, BRAND: MOTOROLA | RADIO, TWO-WAY, MODEL T465, TALKABOUT, FRS/GMRS 462 MHZ, RANGE: UP TO 35 MILE, WEIGHT 0.43 LBS, 22 CHANNELS, IP54 WEATHER PROOF, BACKLIT DISPLAY, TRANSMIT LED, 2 PER PACK, WITH 2 BATTERIES, BRAND: MOTOROLA | SE | 0 | 0 | CONSUMABLES | C | PD | 4090 | ERSA | OTHERS |  |  |  | EX |  |  | APPLIED CONTROL SOLUTIONS & TECHNOLOGY (ACOSTEC), INC. | https://www.twowayradiocenter.com/motorola-talkabout-t465/ |  | MOTOROLA | T465 | [6 empty] | APPLIED CONTROL SOLUTIONS & TECHNOLOGY (ACOSTEC), INC. |  | MOTOROLA | [13 empty] | Enriched | RADIO | No Modifier | TYPE | TWO-WAY, TALKABOUT | FREQUENCY RANGE | 462 MHZ | NUMBER OF CHANNELS | 22 FRS AND GMRS | IMPEDANCE |  | POWER SUPPLY |  | FREQUENCY OFFSET |  | RESPONSE TIME |  | DISPLAY SIZE |  | CONNECTION TYPE |  | DISPLAY TYPE | BACKLIT | SIZE |  | TEMPERATURE RATING |  | HAZARD CLASS |  | CERTIFICATION/STANDARD |  | ADDITIONAL FEATURES EN | RANGE: UP TO 35 MILE, WEIGHT 0.43 LBS, IP54 WEATHER PROOF, TRANSMIT LED, 2 PER PACK, WITH 2 BATTERIES | ADDITIONAL FEATURES ES |  | ADDITIONAL FEATURES FR | [27 empty] | Production Completed
STP_005-003 | Data Enrichment | SCS | SCS2 | OK | 2023-02-08 | 2023-02-14 |  | PSR014272 | 014272 | PSR014272 | RADIO, WIRELESS FOR CCTV CAMERA | RADIO, WIRELESS FOR CCTV CAMERA | PC | 0 | 0 | CONSUMABLES | C | PD | 4090 | ERSA | OTHERS |  |  |  | EX |  |  |  | Url Not Found | [25 empty] | Cleansed | RADIO | No Modifier | TYPE | WIRELESS | FREQUENCY RANGE |  | NUMBER OF CHANNELS |  | IMPEDANCE |  | POWER SUPPLY |  | FREQUENCY OFFSET |  | RESPONSE TIME |  | DISPLAY SIZE |  | CONNECTION TYPE |  | DISPLAY TYPE |  | SIZE |  | TEMPERATURE RATING |  | HAZARD CLASS |  | CERTIFICATION/STANDARD |  | ADDITIONAL FEATURES EN | FOR CCTV CAMERA | ADDITIONAL FEATURES ES |  | ADDITIONAL FEATURES FR | [27 empty] | Production Completed
STP_005-003 | Data Enrichment | SCS | SCS2 | OK | 2023-02-08 | 2023-02-14 |  | PSR942487 | 942487 | PSR942487 | RADIO, WIRELESS, PROSOFT, P/N: BM-2400-RM1K, BRAND: OLEUTECH | RADIO, WIRELESS, PROSOFT, P/N: BM-2400-RM1K, BRAND: OLEUTECH | SE | 0 | 0 | CRITICAL | B | PD | 4090 | ERSA | OTHERS |  |  |  | EX |  |  | P.T. CERNA CORPORATION | https://www.prosoft-technology.com/prosoft/download/9910/209734/version/11/file/BM_xxxx_RM1K+ProSoft+Wireless+IO+Radio+Module+900+MHz+and+2.4+GHz+Datasheet.pdf |  | PROSOFT | BM-2400-RM1K | [6 empty] | P.T. CERNA CORPORATION |  | OLEUTECH | [13 empty] | Enriched | RADIO | No Modifier | TYPE | WIRELESS I/O | FREQUENCY RANGE | 2.4 GHZ | NUMBER OF CHANNELS |  | IMPEDANCE |  | POWER SUPPLY | 9-30 VDC | FREQUENCY OFFSET |  | RESPONSE TIME |  | DISPLAY SIZE |  | CONNECTION TYPE |  | DISPLAY TYPE |  | SIZE | 17.5 X 99 X 114 MM | TEMPERATURE RATING | -40 TO 80 DEG C | HAZARD CLASS |  | CERTIFICATION/STANDARD |  | ADDITIONAL FEATURES EN |  | ADDITIONAL FEATURES ES |  | ADDITIONAL FEATURES FR | [27 empty] | Production Completed
STP_005-003 | Data Enrichment | SCS | SCS2 | OK | 2023-02-08 | 2023-02-14 |  | PSR951141 | 951141 | PSR951141 | RATCHET, LEVER HOIST, CAPACITY: 0.5 TON, LIFTING HEIGHT: 65 FEET (19.812 METERS) HEAVY DUTY, MFR: DAWSON | RATCHET, LEVER HOIST, CAPACITY: 0.5 TON, LIFTING HEIGHT: 65 FEET (19.812 METERS) HEAVY DUTY, MFR: DAWSON | UT | 0 | 0 | CONSUMABLES | C | PD | 4090 | ERSA | OTHERS |  |  |  | EX |  |  |  | Url Not Found |  | DAWSON | [23 empty] | Cleansed | HOIST | No Modifier | TYPE | RATCHET, LEVER, HEAVY DUTY | STANDARD LIFT | 65 FT | LOAD RATING | 0.5 T | SIZE |  | LIFTING SPEED |  | CHAIN MATERIAL |  | INPUT RATING |  | HAZARD CLASS |  | CERTIFICATION/STANDARD |  | ADDITIONAL FEATURES EN |  | ADDITIONAL FEATURES ES |  | ADDITIONAL FEATURES FR | [37 empty] | Production Completed
STP_005-003 | Data Enrichment | SCS | SCS2 | OK | 2023-02-08 | 2023-02-14 |  | PSR348368 | 348368 | PSR348368 | REDUCER, CONDUIT, 1 X 1/2,RIGID STEEL,THREADED BUSHING | REDUCER, CONDUIT, 1 X 1/2,RIGID STEEL,THREADED BUSHING | PC | 0 | 0 | CONSUMABLES | C | PD | 2200 | ERSA | OTHERS |  |  |  | EX |  |  | UNIC HARDWARE | Url Not Found | [9 empty] | UNIC HARDWARE | [15 empty] | Cleansed | REDUCER | CONDUIT | TYPE | BUSHING | SIZE | 1 X 1/2 IN | END CONNECTION | THREADED | LENGTH |  | MATERIAL | RIGID STEEL | COLOUR |  | HAZARD CLASS |  | CERTIFICATION/STANDARD |  | ADDITIONAL FEATURES EN |  | ADDITIONAL FEATURES ES |  | ADDITIONAL FEATURES FR | [39 empty] | Production Completed
STP_005-003 | Data Enrichment | SCS | SCS2 | OK | 2023-02-08 | 2023-02-14 |  | PSR941990 | 941990 | PSR941990 | REDUCER, CONDUIT, 2" X 1/2", SUS 304, THREADED, APPLETON OR EQUIVALENT | REDUCER, CONDUIT, 2" X 1/2", SUS 304, THREADED, APPLETON OR EQUIVALENT | PC | 0 | 0 | CONSUMABLES | C | PD | 2200 | ERSA | OTHERS |  |  |  | EX |  |  |  | Url Not Found |  | APPLETON | [23 empty] | Cleansed | REDUCER | CONDUIT | TYPE |  | SIZE | 2 X 1/2 IN | END CONNECTION | THREADED | LENGTH |  | MATERIAL | STAINLESS STEEL 304 | COLOUR |  | HAZARD CLASS |  | CERTIFICATION/STANDARD |  | ADDITIONAL FEATURES EN |  | ADDITIONAL FEATURES ES |  | ADDITIONAL FEATURES FR | [39 empty] | Production Completed
STP_005-003 | Data Enrichment | SCS | SCS2 | OK | 2023-02-08 | 2023-02-14 |  | PSR424337 | 424337 | PSR424337 | REDUCER, CONDUIT, 25.4 mm X 19.1 mm, RIGID STEEL, THREADED BUSHING | REDUCER, CONDUIT, 25.4 mm X 19.1 mm, RIGID STEEL, THREADED BUSHING | PC | 0 | 0 | CONSUMABLES | C | PD | 2200 | ERSA | OTHERS |  |  |  | EX |  |  | UNIC HARDWARE | Url Not Found | [9 empty] | UNIC HARDWARE | [15 empty] | Cleansed | REDUCER | CONDUIT | TYPE | BUSHING | SIZE | 25.4 X 19.1 MM | END CONNECTION | THREADED | LENGTH |  | MATERIAL | RIGID STEEL | COLOUR |  | HAZARD CLASS |  | CERTIFICATION/STANDARD |  | ADDITIONAL FEATURES EN |  | ADDITIONAL FEATURES ES |  | ADDITIONAL FEATURES FR | [39 empty] | Production Completed
STP_005-003 | Data Enrichment | SCS | SCS2 | OK | 2023-02-08 | 2023-02-14 |  | PSR137791 | 137791 | PSR137791 | REDUCER, CONDUIT, RIGID STEEL, 1 X 3/4, THREADED, CATALOG NO. RB100-75, APPLETON OR EQUIVALENT | REDUCER, CONDUIT, RIGID STEEL, 1 X 3/4, THREADED, CATALOG NO. RB100-75, APPLETON OR EQUIVALENT | PC | 0 | 0 | CONSUMABLES | C | PD | 2200 | ERSA | OTHERS |  |  |  | EX |  |  |  | https://www.gordonelectricsupply.com/p/Appleton-Rb100-75-1X3-4-Red-Bush/5605699 |  | APPLETON | RB100-75 | [22 empty] | Cleansed | REDUCER | CONDUIT | TYPE | BUSHING | SIZE | 1 X 3/4 IN | END CONNECTION | THREADED | LENGTH |  | MATERIAL | RIGID STEEL | COLOUR |  | HAZARD CLASS |  | CERTIFICATION/STANDARD |  | ADDITIONAL FEATURES EN |  | ADDITIONAL FEATURES ES |  | ADDITIONAL FEATURES FR | [39 empty] | Production Completed
STP_005-003 | Data Enrichment | SCS | SCS2 | OK | 2023-02-08 | 2023-02-14 |  | PSR137815 | 137815 | PSR137815 | REDUCER, CONDUIT, RIGID STEEL, 1-1/2 X 1/2,THREADED,CATALOG NO. RB150-50,APPLETON OR EQUIVALENT | REDUCER, CONDUIT, RIGID STEEL, 1-1/2 X 1/2,THREADED,CATALOG NO. RB150-50,APPLETON OR EQUIVALENT | PC | 0 | 0 | CONSUMABLES | C | PD | 2200 | ERSA | OTHERS |  |  |  | EX |  |  |  | https://www.gordonelectricsupply.com/p/Appleton-Rb150-50-1-1-2X1-2-Red-Bush/5745466?text=RB150-50 |  | APPLETON | RB150-50 | [22 empty] | Cleansed | REDUCER | CONDUIT | TYPE | BUSHING | SIZE | 1-1/2 X 1/2 IN | END CONNECTION | THREADED | LENGTH |  | MATERIAL | RIGID STEEL | COLOUR |  | HAZARD CLASS |  | CERTIFICATION/STANDARD |  | ADDITIONAL FEATURES EN |  | ADDITIONAL FEATURES ES |  | ADDITIONAL FEATURES FR | [39 empty] | Production Completed
STP_005-003 | Data Enrichment | SCS | SCS2 | OK | 2023-02-08 | 2023-02-14 |  | PSR424322 | 424322 | PSR424322 | REDUCER, CONDUIT, RIGID, STEEL, 3/4 X 1/2, THREADED, BRAND: APPLETON | REDUCER, CONDUIT, RIGID, STEEL, 3/4 X 1/2, THREADED, BRAND: APPLETON | PC | 0 | 0 | CRITICAL | A | PD | 2200 | ERSA | OTHERS |  |  |  | EX |  |  | UNIC HARDWARE | Url Not Found |  | APPLETON | [7 empty] | UNIC HARDWARE |  | APPLETON | [13 empty] | Cleansed | REDUCER | CONDUIT | TYPE | RIGID | SIZE | 3/4 X 1/2 IN | END CONNECTION | THREADED | LENGTH |  | MATERIAL | RIGID STEEL | COLOUR |  | HAZARD CLASS |  | CERTIFICATION/STANDARD |  | ADDITIONAL FEATURES EN |  | ADDITIONAL FEATURES ES |  | ADDITIONAL FEATURES FR | [39 empty] | Production Completed
STP_005-003 | Data Enrichment | SCS | SCS2 | OK | 2023-02-08 | 2023-02-14 |  | PSR942396 | 942396 | PSR942396 | REFRIGERATOR, 11.1 CU. FT., 2 DOOR, BOTTOM FREEZER, MODEL: LG GR-B389SLCZ, BRAND: LG | REFRIGERATOR, 11.1 CU. FT., 2 DOOR, BOTTOM FREEZER, MODEL: LG GR-B389SLCZ, BRAND: LG | UT | 0 | 0 | CONSUMABLES | C | PD | 4090 | ERSA | OTHERS |  |  |  | EX |  |  | JVRA INDUSTRIAL SALES AND SERVICES | https://www.lg.com/ph/refrigerators/lg-GR-B389SLCZ |  | LG | GR-B389SLCZ | [6 empty] | JVRA INDUSTRIAL SALES AND SERVICES |  | LG | [13 empty] | Enriched | REFRIGERATOR | No Modifier | TYPE | BOTTOM FREEZER | CAPACITY | 11.1 CU.FT | SIZE | 595 X 1737 X 643 MM | FREEZER TEMPERATURE RANGE |  | NUMBER OF DOORS | 2 | COLOUR | PLATINUM SILVER | POWER RATING |  | VOLTAGE RATING | 230 VAC | CURRENT RATING |  | FREQUENCY RATING | 60 HZ | TEMPERATURE RANGE |  | CFC FREE |  | HAZARD CLASS |  | CERTIFICATION/STANDARD |  | ADDITIONAL FEATURES EN |  | ADDITIONAL FEATURES ES |  | ADDITIONAL FEATURES FR | [27 empty] | Production Completed
STP_005-003 | Data Enrichment | SCS | SCS2 | OK | 2023-02-08 | 2023-02-14 |  | PSR011647 | 011647 | PSR011647 | REFRIGERATOR, 14 CU.FEET, TWO-DOOR, NO-FROST, MODEL: RT54QBSL, COLOR: STAINLESS, BRAND: SAMSUNG | REFRIGERATOR, 14 CU.FEET, TWO-DOOR, NO-FROST, MODEL: RT54QBSL, COLOR: STAINLESS, BRAND: SAMSUNG | UT | 0 | 0 | CONSUMABLES | C | PD | 4090 | ERSA | OTHERS |  |  |  | EX |  |  | THE FIRST FAMILY APPLIANCE CIRCLE CORPORATION | https://www.samsung.com/sg/support/model/RT54QBSL1/XSS/ | https://www.pricebd.net/samsung-refrigerators-rt54qbsl-rt54qbsl/ | SAMSUNG | RT54QBSL | [6 empty] | THE FIRST FAMILY APPLIANCE CIRCLE CORPORATION |  | SAMSUNG | [13 empty] | Enriched | REFRIGERATOR | No Modifier | TYPE | TOP FREEZER | CAPACITY | 14 CU.FT | SIZE | 89.4 X 175.3 X 72.5 CM | FREEZER TEMPERATURE RANGE |  | NUMBER OF DOORS | 2 | COLOUR | STAINLESS | POWER RATING |  | VOLTAGE RATING | 220 VAC | CURRENT RATING |  | FREQUENCY RATING | 50 HZ | TEMPERATURE RANGE |  | CFC FREE |  | HAZARD CLASS |  | CERTIFICATION/STANDARD |  | ADDITIONAL FEATURES EN | NO-FROST | ADDITIONAL FEATURES ES |  | ADDITIONAL FEATURES FR | [27 empty] | Production Completed
STP_005-003 | Data Enrichment | SCS | SCS2 | OK | 2023-02-08 | 2023-02-14 |  | PSR026600 | 026600 | PSR026600 | REFRIGERATOR, 2-DOOR, RT22FAJBDSP, 8.6 cu.ft, 302L CAPACITY, 220 V, DIGITAL INVERTER ENERGY-EFFICIENT TECHNOLOGY; MFR: SAMSUNG | REFRIGERATOR, 2-DOOR, RT22FAJBDSP, 8.6 cu.ft, 302L CAPACITY, 220 V, DIGITAL INVERTER ENERGY-EFFICIENT TECHNOLOGY; MFR: SAMSUNG | UT | 0 | 0 | CONSUMABLES | C | PD | 4090 | ERSA | OTHERS |  |  |  | EX |  |  | THE FIRST FAMILY APPLIANCE CIRCLE CORPORATION | https://www.greatworldappliances.com/product/rt22fajbdsp-top-mount-freezer-samsung/ | https://antipolo-city.philippineslisted.com/refrigerators-ovens-etc/samsung-rt22fajbdsp-2door-inverter-refrigerator-86-cuft_3223530.html | SAMSUNG | RT22FAJBDSP | [6 empty] | THE FIRST FAMILY APPLIANCE CIRCLE CORPORATION | [15 empty] | Enriched | REFRIGERATOR | No Modifier | TYPE | TOP MOUNT NO FROST | CAPACITY | 8.6 CU.FT/302 L | SIZE | 72.2 X 60 X 163.5 CM | FREEZER TEMPERATURE RANGE |  | NUMBER OF DOORS | 2 | COLOUR |  | POWER RATING |  | VOLTAGE RATING | 220 VAC | CURRENT RATING |  | FREQUENCY RATING |  | TEMPERATURE RANGE |  | CFC FREE |  | HAZARD CLASS |  | CERTIFICATION/STANDARD |  | ADDITIONAL FEATURES EN | DIGITAL INVERTER ENERGY-EFFICIENT TECHNOLOGY | ADDITIONAL FEATURES ES |  | ADDITIONAL FEATURES FR | [27 empty] | Production Completed
STP_005-003 | Data Enrichment | SCS | SCS2 | OK | 2023-02-08 | 2023-02-14 |  | PSR938909 | 938909 | PSR938909 | REFRIGERATOR, 7.4CUFT, RAFFLE PRIZE | REFRIGERATOR, 7.4CUFT, RAFFLE PRIZE | UT | 0 | 0 | CONSUMABLES | C | PD | 4090 | ERSA | OTHERS |  |  |  | EX |  |  | RL APPLIANCE, INC. | Url Not Found | [9 empty] | RL APPLIANCE, INC. | [15 empty] | Cleansed | REFRIGERATOR | No Modifier | TYPE |  | CAPACITY | 7.4 CU.FT | SIZE |  | FREEZER TEMPERATURE RANGE |  | NUMBER OF DOORS |  | COLOUR |  | POWER RATING |  | VOLTAGE RATING |  | CURRENT RATING |  | FREQUENCY RATING |  | TEMPERATURE RANGE |  | CFC FREE |  | HAZARD CLASS |  | CERTIFICATION/STANDARD |  | ADDITIONAL FEATURES EN | RAFFLE PRIZE | ADDITIONAL FEATURES ES |  | ADDITIONAL FEATURES FR | [27 empty] | Production Completed
STP_005-003 | Data Enrichment | SCS | SCS2 | OK | 2023-02-08 | 2023-02-14 |  | PSR939912 | 939912 | PSR939912 | REFRIGERATOR, SAMSUMG MODEL #RF60J9070SR/TC, FRENCH DOOR WITH ICE MAKER, 23.4 CU.FT, 663 L | REFRIGERATOR, SAMSUMG MODEL #RF60J9070SR/TC, FRENCH DOOR WITH ICE MAKER, 23.4 CU.FT, 663 L | UT | 0 | 0 | CONSUMABLES | C | PD | 4090 | ERSA | OTHERS |  |  |  | EX |  |  | RL APPLIANCE, INC. | https://www.samsung.com/ph/support/model/RF60J9070SR/TC/ |  | SAMSUMG | RF60J9070SR/TC | [6 empty] | RL APPLIANCE, INC. | [15 empty] | Enriched | REFRIGERATOR | No Modifier | TYPE | BOTTOM FREEZER | CAPACITY | 23.4 CU.FT/663 L | SIZE | WD 908 X DP 733 X HT 1825 MM | FREEZER TEMPERATURE RANGE |  | NUMBER OF DOORS | FRENCH | COLOUR | SILVER | POWER RATING |  | VOLTAGE RATING |  | CURRENT RATING |  | FREQUENCY RATING |  | TEMPERATURE RANGE |  | CFC FREE |  | HAZARD CLASS |  | CERTIFICATION/STANDARD |  | ADDITIONAL FEATURES EN | C/W ICE MAKER | ADDITIONAL FEATURES ES |  | ADDITIONAL FEATURES FR | [27 empty] | Production Completed
STP_005-003 | Data Enrichment | SCS | SCS2 | OK | 2023-02-08 | 2023-02-14 |  | PSR015867 | 015867 | PSR015867 | REFRIGERATOR, TWO DOOR TYPE, MODEL: E381T, TOTAL STORAGE VOLUME: 380 LITERS, DEFROST FROST FREE, NO. OF SHELVES: 3, EXTERIOR COLOR: WHITE, BRAND: FISHER & PAYKEL | REFRIGERATOR, TWO DOOR TYPE, MODEL: E381T, TOTAL STORAGE VOLUME: 380 LITERS, DEFROST FROST FREE, NO. OF SHELVES: 3, EXTERIOR COLOR: WHITE, BRAND: FISHER & PAYKEL | UT | 0 | 0 | CONSUMABLES | C | PD | 4090 | ERSA | OTHERS |  |  |  | EX |  |  | RL APPLIANCE, INC. | https://www.choice.com.au/products/home-and-living/kitchen/fridges/fisher-paykel-e381t |  | FISHER & PAYKEL | E381T | [6 empty] | RL APPLIANCE, INC. |  | FISHER & PAYKEL | [13 empty] | Enriched | REFRIGERATOR | No Modifier | TYPE | TOP FREEZER | CAPACITY | 380 L | SIZE | WD 68 X DP 74 X HT 165 CM | FREEZER TEMPERATURE RANGE |  | NUMBER OF DOORS | 2 | COLOUR | WHITE | POWER RATING |  | VOLTAGE RATING |  | CURRENT RATING |  | FREQUENCY RATING |  | TEMPERATURE RANGE |  | CFC FREE |  | HAZARD CLASS |  | CERTIFICATION/STANDARD |  | ADDITIONAL FEATURES EN | DEFROST FROST FREE, NO. OF SHELVES: 3 | ADDITIONAL FEATURES ES |  | ADDITIONAL FEATURES FR | [27 empty] | Production Completed
STP_005-003 | Data Enrichment | SCS | SCS2 | OK | 2023-02-08 | 2023-02-14 |  | PSR948296 | 948296 | PSR948296 | REFRIGERATOR, VACCINE STORAGE, 4.5 CU. FEET, COMPRESSION TYPE, VACCINE STORAGE, DIMENSION: 128 CM x 90 CM x 78 CM 126.5 L, 220-240 VAC/50Hz, WITH EXTERNAL THERMOMETER AND LOCKABLE LID, BRAND: DOMETIC OR ITS EQUIVALENT | REFRIGERATOR, VACCINE STORAGE, 4.5 CU. FEET, COMPRESSION TYPE, VACCINE STORAGE, DIMENSION: 128 CM x 90 CM x 78 CM 126.5 L, 220-240 VAC/50Hz, WITH EXTERNAL THERMOMETER AND LOCKABLE LID, BRAND: DOMETIC OR ITS EQUIVALENT | UT | 0 | 0 | CONSUMABLES | B | PD | 4040 | ERSA | OTHERS |  |  |  | EX |  |  | SEPOR, INC. |  |  | DOMETIC | [7 empty] | SEPOR, INC. |  | DOMETIC | [13 empty] | Cleansed | REFRIGERATOR | No Modifier | TYPE | VACCINE STORAGE, COMPRESSION | CAPACITY | 4.5 CU.FT/126.5 L | SIZE | 128 X 90 X 78 CM | FREEZER TEMPERATURE RANGE |  | NUMBER OF DOORS |  | COLOUR |  | POWER RATING |  | VOLTAGE RATING | 220-240 VAC | CURRENT RATING |  | FREQUENCY RATING | 50 HZ | TEMPERATURE RANGE |  | CFC FREE |  | HAZARD CLASS |  | CERTIFICATION/STANDARD |  | ADDITIONAL FEATURES EN | C/W EXTERNAL THERMOMETER AND LOCKABLE LID | ADDITIONAL FEATURES ES |  | ADDITIONAL FEATURES FR | [27 empty] | Production Completed
STP_005-003 | Data Enrichment | SCS | SCS2 | OK | 2023-02-08 | 2023-02-14 |  | PSR020091 | 020091 | PSR020091 | RIM, 20 X 7.00T, WHEEL, FRONT, P/N 92233 | RIM, 20 X 7.00T, WHEEL, FRONT, P/N 92233-13700, WHEEL GROUP; FOR CATERPILLAR FORKLIFT MODEL DP80 | PC | 0 | 0 |  | A | PD | 3730 | ERSA | OTHERS | 92233-13700 | 3000003 | CATERPILLAR | EX |  |  |  | https://absoluteliftparts.com/used-cat-mitsu-forklift-rim-20x7-00t-mb9223313700/ |  | CATERPILLAR | 92233-13700 | [12 empty] | FORKLIFT | DP80 | CATERPILLAR | [7 empty] | Cleansed | RIM | No Modifier | TYPE | WHEEL, FRONT | NUMBER OF ARMS |  | MATERIAL |  | SIZE | 20X7.00T | HAZARD CLASS |  | CERTIFICATION/STANDARD |  | ADDITIONAL FEATURES EN | WHEEL GROUP | ADDITIONAL FEATURES ES |  | ADDITIONAL FEATURES FR | [43 empty] | Production Completed
STP_005-003 | Data Enrichment | SCS | SCS2 | OK | 2023-02-08 | 2023-02-14 |  | PSR020093 | 020093 | PSR020093 | RIM, 20 X 7.00T, WHEEL, REAR, P/N 92243- | RIM, 20 X 7.00T, WHEEL, REAR, P/N 92243-15100, WHEEL GROUP; FOR CATERPILLAR FORKLIFT MODEL DP80 | PC | 0 | 0 |  | A | PD | 3730 | ERSA | OTHERS | 92243-15100 | 3000003 | CATERPILLAR | EX |  |  |  | https://www.liftpartswarehouse.com/pindex.asp?Page=494 |  | CATERPILLAR | 92243-15100 | [12 empty] | FORKLIFT | DP80 | CATERPILLAR | [7 empty] | Cleansed | RIM | No Modifier | TYPE | WHEEL, REAR | NUMBER OF ARMS |  | MATERIAL |  | SIZE | 20X7.00T | HAZARD CLASS |  | CERTIFICATION/STANDARD |  | ADDITIONAL FEATURES EN | WHEEL GROUP | ADDITIONAL FEATURES ES |  | ADDITIONAL FEATURES FR | [43 empty] | Production Completed
STP_005-003 | Data Enrichment | SCS | SCS2 | OK | 2023-02-08 | 2023-02-14 |  | PSR944358 | 944358 | PSR944358 | RIM, FRONT WHEEL, 6.50T X 15 WITH 10 HOLES, P/N 25784-40301, FRONT WHEEL HOUSING, FOR TCM FORKLIFT MODEL FD60Z-8 | RIM, FRONT WHEEL, 6.50T X 15 WITH 10 HOLES, P/N 25784-40301, FRONT WHEEL HOUSING, FOR TCM FORKLIFT MODEL FD60Z-8 | PC | 0 | 0 | CONSUMABLES | B | PD | 6175 | ERSA | OTHERS |  |  |  | EX |  |  | LUIS AUTO SUPPLY | https://www.liftpartswarehouse.com/product-p/tc25784-40301.htm |  |  | 25784-40301 | [6 empty] | LUIS AUTO SUPPLY | [5 empty] | FORKLIFT | FD60Z-8 | TCM | [7 empty] | Cleansed | RIM | No Modifier | TYPE | WHEEL, FRONT | NUMBER OF ARMS |  | MATERIAL |  | SIZE | 6.50TX15 | HAZARD CLASS |  | CERTIFICATION/STANDARD |  | ADDITIONAL FEATURES EN | HOUSING, C/W 10 HOLES | ADDITIONAL FEATURES ES |  | ADDITIONAL FEATURES FR | [43 empty] | Production Completed
STP_005-003 | Data Enrichment | SCS | SCS2 | OK | 2023-02-08 | 2023-02-14 |  | PSR022383 | 022383 | PSR022383 | RIM, FRONT WHEEL, 7.00T X 15IRA , P/N 91 | RIM, FRONT WHEEL, 7.00T X 15IRA , P/N 91633-03700, WHEEL GROUP; FOR CATERPILLAR FORKLIFT MODEL DP30 T14E SERIES | AY | 0 | 0 |  | A | PD | 3730 | ERSA | OTHERS | 91633-03700 | 3000003 | CATERPILLAR | EX |  |  |  | https://m.hz-forkliftparts.com/attachments/forklift-wheels-rims/forklift-parts-28-9-15-wheel-rim-6-holes.html |  | CATERPILLAR | 91633-03700 | [12 empty] | FORKLIFT | DP30 T14E SERIES | CATERPILLAR | [7 empty] | Enriched | RIM | No Modifier | TYPE | WHEEL, FRONT | NUMBER OF ARMS |  | MATERIAL | ALLOY STEEL | SIZE | 7.00TX15IRA | HAZARD CLASS |  | CERTIFICATION/STANDARD |  | ADDITIONAL FEATURES EN | WHEEL GROUP | ADDITIONAL FEATURES ES |  | ADDITIONAL FEATURES FR | [43 empty] | Production Completed
STP_005-003 | Data Enrichment | SCS | SCS2 | OK | 2023-02-08 | 2023-02-14 |  | PSR025427 | 025427 | PSR025427 | RIM, FRONT WHEEL, P/N 3113029220030, AXL | RIM, FRONT WHEEL, P/N 3113029220030, AXLE ARRANGEMENT; FOR MCC BAOSTEEL SLAG POT CARRIER MODEL BGC-70B SERIAL NO. BGC-70B-14004 WITH CUMMINS ENGINE MODEL QSM11 NO. 35321838 | AY | 0 | 0 |  | A | PD | 6175 | ERSA | OTHERS | N/A | N/A | N/A | EX |  |  |  | Url Not Found |  | CUMMINS | 3113029220030 | [12 empty] | MCC BAOSTEEL SLAG POT CARRIER C/W ENGINE | BGC-70B, QSM11 NO. 35321838 | CUMMINS |  |  | BGC-70B-14004 |  |  |  |  | Cleansed | RIM | No Modifier | TYPE | WHEEL, FRONT | NUMBER OF ARMS |  | MATERIAL |  | SIZE |  | HAZARD CLASS |  | CERTIFICATION/STANDARD |  | ADDITIONAL FEATURES EN | AXLE ARRANGEMENT | ADDITIONAL FEATURES ES |  | ADDITIONAL FEATURES FR | [43 empty] | Production Completed
STP_005-003 | Data Enrichment | SCS | SCS2 | OK | 2023-02-08 | 2023-02-14 |  | PSR022385 | 022385 | PSR022385 | RIM, REAR WHEEL, 5.00F X 10DT, P/N 91233-01800, WHEEL GROUP; FOR CATERPILLAR FORKLIFT MODEL DP30 T14E SERIES | RIM, REAR WHEEL, 5.00F X 10DT, P/N 91233-01800, WHEEL GROUP; FOR CATERPILLAR FORKLIFT MODEL DP30 T14E SERIES | AY | 0 | 0 | CONSUMABLES | A | PD | 3730 | ERSA | OTHERS | 91233-01800 | 0003000003 | CATERPILLAR | EX |  |  |  | https://store.intellaliftparts.com/p/CAT-91233-01800/rim_wheel_5.00x10.html |  | CATERPILLAR | 91233-01800 | [12 empty] | FORKLIFT | DP30 T14E SERIES | CATERPILLAR | [7 empty] | Cleansed | RIM | No Modifier | TYPE | WHEEL, REAR | NUMBER OF ARMS |  | MATERIAL |  | SIZE | 5.00FX10DT | HAZARD CLASS |  | CERTIFICATION/STANDARD |  | ADDITIONAL FEATURES EN | WHEEL GROUP | ADDITIONAL FEATURES ES |  | ADDITIONAL FEATURES FR | [43 empty] | Production Completed
STP_005-003 | Data Enrichment | SCS | SCS2 | OK | 2023-02-08 | 2023-02-14 |  | PSR028672 | 028672 | PSR028672 | RIM, SIZE 12.00 - 20.00, 10 HOLES, P/N A | RIM, SIZE 12.00 - 20.00, 10 HOLES, P/N AZ9631610010, WHEEL GROUP; FOR HOWO DUMPTRUCK MODEL ZZ3257N3847A (VIN: LZZ5ELSDXFW114585) WITH ENGINE MODEL WD615.47 / SERIAL NO. 150907016077 | PC | 0 | 0 |  | A | PD | 6175 | ERSA | OTHERS | N/A | N/A | N/A | EX |  |  |  | https://www.vm-part.com/wtieel-rim-az9631610010-for-sinotruk-parts_p4647.html |  | HOWO | AZ9631610010 | [12 empty] | DUMPTRUCK C/W ENGINE | ZZ3257N3847A (VIN: LZZ5ELSDXFW114585), WD615.47 | HOWO |  |  | 150907016077 |  |  |  |  | Enriched | RIM | No Modifier | TYPE | WHEEL | NUMBER OF ARMS |  | MATERIAL | STEEL | SIZE | 12.00-20.00 | HAZARD CLASS |  | CERTIFICATION/STANDARD |  | ADDITIONAL FEATURES EN | WHEEL GROUP, C/W 10 HOLES | ADDITIONAL FEATURES ES |  | ADDITIONAL FEATURES FR | [43 empty] | Production Completed
STP_005-003 | Data Enrichment | SCS | SCS2 | OK | 2023-02-08 | 2023-02-14 |  | PSR450519 | 450519 | PSR450519 | SLING, ARM, MEDICAL, MEDIUM SIZE | SLING, ARM, MEDICAL, MEDIUM SIZE | PC | 0 | 0 | CONSUMABLES | C | PD | 4040 | ERSA | OTHERS |  |  |  | EX |  |  | RJ PHARMACY | Url Not Found | [9 empty] | RJ PHARMACY | [15 empty] | Cleansed | MEDICAL SUPPLIES | No Modifier | TYPE | SLING, ARM | SIZE | MEDIUM | TRADE NAME |  | FORMULA |  | MATERIAL |  | STORAGE TYPE |  | PACKAGE TYPE |  | HAZARD CLASS |  | CERTIFICATION/STANDARD |  | ADDITIONAL FEATURES EN |  | ADDITIONAL FEATURES ES |  | ADDITIONAL FEATURES FR | [37 empty] | Production Completed
STP_005-003 | Data Enrichment | SCS | SCS2 | OK | 2023-02-08 | 2023-02-14 |  | PSR953428 | 953428 | PSR953428 | SPROCKET, CHAIN, DRIVE, WITH SPLINE, 21 TEETH, RS NO. 60, POSITION NO. 4, DWG. NO. : M016000-06110001, FOR CONCENTRATE FILTER (CC-0607-MP-01), MFR: SHANDONG MEIJI EQUIPMENT CO. LTD. | SPROCKET, CHAIN, DRIVE, WITH SPLINE, 21 TEETH, RS NO. 60, POSITION NO. 4, DWG. NO. : M016000-06110001, FOR CONCENTRATE FILTER (CC-0607-MP-01), MFR: SHANDONG MEIJI EQUIPMENT CO. LTD. | PC | 0 | 0 | CRITICAL | B | PD | 5955 | ERSA | OTHER |  |  | NO | EX |  |  |  | Url Not Found |  | SHANDONG MEIJI EQUIPMENT CO. LTD. | [13 empty] | CONCENTRATE FILTER | CC-0607-MP-01 |  | M016000-06110001, POS 4 | [6 empty] | Cleansed | SPROCKET | CHAIN | TYPE | DRIVE | NUMBER OF STRANDS |  | CHAIN NUMBER | 60 | PITCH |  | ISO DESIGNATION |  | NUMBER OF TEETH | 21 | BORE DIAMETER |  | PITCH DIAMETER |  | MATERIAL |  | OUTSIDE DIAMETER |  | HUB SIZE |  | FACE WIDTH |  | LENGTH |  | KEYWAY SIZE |  | HAZARD CLASS |  | CERTIFICATION/STANDARD |  | ADDITIONAL FEATURES EN | C/W SPLINE | ADDITIONAL FEATURES ES |  | ADDITIONAL FEATURES FR | [23 empty] | Production Completed
STP_005-003 | Data Enrichment | SCS | SCS2 | OK | 2023-02-08 | 2023-02-14 |  | PSR951246 | 951246 | PSR951246 | SPROCKET, CHAIN, P/N: 43, PCD 310.7, 96P, 10T, SUS 304, MESCO DRAWING NO. H17143, FOR WASHING CONVEYOR OF MESCO CATHODE STRIPPING MACHINE, MFR: MESCO | SPROCKET, CHAIN, P/N: 43, PCD 310.7, 96P, 10T, SUS 304, MESCO DRAWING NO. H17143, FOR WASHING CONVEYOR OF MESCO CATHODE STRIPPING MACHINE, MFR: MESCO | PC | 0 | 0 | CRITICAL | B | PD | 5700 | ERSA | OTHERS |  |  |  | EX |  |  | MESCO, INC. | Url Not Found |  | MESCO | 43 | [6 empty] | MESCO, INC. | [5 empty] | WASHING CONVEYOR OF MESCO CATHODE STRIPPING MACHINE |  |  | H17143 | [6 empty] | Cleansed | SPROCKET | CHAIN | TYPE |  | NUMBER OF STRANDS |  | CHAIN NUMBER |  | PITCH | 96 MM | ISO DESIGNATION |  | NUMBER OF TEETH | 10 | BORE DIAMETER |  | PITCH DIAMETER | 310.7 MM | MATERIAL | STAINLESS STEEL 304 | OUTSIDE DIAMETER |  | HUB SIZE |  | FACE WIDTH |  | LENGTH |  | KEYWAY SIZE |  | HAZARD CLASS |  | CERTIFICATION/STANDARD |  | ADDITIONAL FEATURES EN |  | ADDITIONAL FEATURES ES |  | ADDITIONAL FEATURES FR | [23 empty] | Production Completed
STP_005-003 | Data Enrichment | SCS | SCS2 | OK | 2023-02-08 | 2023-02-14 |  | PSR951247 | 951247 | PSR951247 | SPROCKET, CHAIN, P/N: 47, PCD 310.7, 96P, 10T, SUS 304, MESCO DRAWING NO. H17147, FOR WASHING CONVEYOR OF MESCO CATHODE STRIPPING MACHINE, MFR: MESCO | SPROCKET, CHAIN, P/N: 47, PCD 310.7, 96P, 10T, SUS 304, MESCO DRAWING NO. H17147, FOR WASHING CONVEYOR OF MESCO CATHODE STRIPPING MACHINE, MFR: MESCO | PC | 0 | 0 | CRITICAL | B | PD | 5700 | ERSA | OTHERS |  |  |  | EX |  |  | MESCO, INC. | Url Not Found |  | MESCO | 47 | [6 empty] | MESCO, INC. | [5 empty] | WASHING CONVEYOR OF MESCO CATHODE STRIPPING MACHINE |  |  | H17147 | [6 empty] | Cleansed | SPROCKET | CHAIN | TYPE |  | NUMBER OF STRANDS |  | CHAIN NUMBER |  | PITCH | 96 MM | ISO DESIGNATION |  | NUMBER OF TEETH | 10 | BORE DIAMETER |  | PITCH DIAMETER | 310.7 MM | MATERIAL | STAINLESS STEEL 304 | OUTSIDE DIAMETER |  | HUB SIZE |  | FACE WIDTH |  | LENGTH |  | KEYWAY SIZE |  | HAZARD CLASS |  | CERTIFICATION/STANDARD |  | ADDITIONAL FEATURES EN |  | ADDITIONAL FEATURES ES |  | ADDITIONAL FEATURES FR | [23 empty] | Production Completed
STP_005-003 | Data Enrichment | SCS | SCS2 | OK | 2023-02-08 | 2023-02-14 |  | PSR951248 | 951248 | PSR951248 | SPROCKET, CHAIN, P/N: 48, PCD 431.4, 96P, 14T, SUS 304, MESCO DRAWING NO. H17148, FOR WASHING CONVEYOR OF MESCO CATHODE STRIPPING MACHINE, MFR: MESCO | SPROCKET, CHAIN, P/N: 48, PCD 431.4, 96P, 14T, SUS 304, MESCO DRAWING NO. H17148, FOR WASHING CONVEYOR OF MESCO CATHODE STRIPPING MACHINE, MFR: MESCO | PC | 0 | 0 | CRITICAL | B | PD | 5700 | ERSA | OTHERS |  |  |  | EX |  |  | MESCO, INC. | Url Not Found |  | MESCO | 48 | [6 empty] | MESCO, INC. | [5 empty] | WASHING CONVEYOR OF MESCO CATHODE STRIPPING MACHINE |  |  | H17148 | [6 empty] | Cleansed | SPROCKET | CHAIN | TYPE |  | NUMBER OF STRANDS |  | CHAIN NUMBER |  | PITCH | 96 MM | ISO DESIGNATION |  | NUMBER OF TEETH | 14 | BORE DIAMETER |  | PITCH DIAMETER | 431.4 MM | MATERIAL | STAINLESS STEEL 304 | OUTSIDE DIAMETER |  | HUB SIZE |  | FACE WIDTH |  | LENGTH |  | KEYWAY SIZE |  | HAZARD CLASS |  | CERTIFICATION/STANDARD |  | ADDITIONAL FEATURES EN |  | ADDITIONAL FEATURES ES |  | ADDITIONAL FEATURES FR | [23 empty] | Production Completed
STP_005-003 | Data Enrichment | SCS | SCS2 | OK | 2023-02-08 | 2023-02-14 |  | PSR951950 | 951950 | PSR951950 | SPROCKET, CHAIN, RF12100WM, PITCH: 100 MM, NO. OF TEETH: 8 TEETH, WITH SHAFTING NOMINAL DIA. 90 MM, FOR PORT CATHODE WEIGHER, MFR: TSUBAKIMOTO CHAIN CO. JAPAN | SPROCKET, CHAIN, RF12100WM, PITCH: 100 MM, NO. OF TEETH: 8 TEETH, WITH SHAFTING NOMINAL DIA. 90 MM, FOR PORT CATHODE WEIGHER, MFR: TSUBAKIMOTO CHAIN CO. JAPAN | AY | 0 | 0 | CRITICAL | B | PD | 5920 | ERSA | OTHERS |  |  |  | EX |  |  |  | Url Not Found |  | TSUBAKIMOTO CHAIN CO. JAPAN | RF12100WM | [12 empty] | CATHODE WEIGHER | [9 empty] | Cleansed | SPROCKET | CHAIN | TYPE |  | NUMBER OF STRANDS |  | CHAIN NUMBER |  | PITCH | 100 MM | ISO DESIGNATION |  | NUMBER OF TEETH | 8 | BORE DIAMETER |  | PITCH DIAMETER |  | MATERIAL |  | OUTSIDE DIAMETER |  | HUB SIZE |  | FACE WIDTH |  | LENGTH |  | KEYWAY SIZE |  | HAZARD CLASS |  | CERTIFICATION/STANDARD |  | ADDITIONAL FEATURES EN | C/W SHAFTING NOMINAL DIA. 90 MM | ADDITIONAL FEATURES ES |  | ADDITIONAL FEATURES FR | [23 empty] | Production Completed
STP_005-003 | Data Enrichment | SCS | SCS2 | OK | 2023-02-08 | 2023-02-14 |  | PSR029326 | 029326 | PSR029326 | SPROCKET, CHAIN, SUS 304, P/N 53, MATERIAL: SUS 304, PCD 310.7, 96P, 10T, MESCO DRAWING NO. H17153, FOR WASHING CONVEYOR OF MESCO CATHODE STRIPPING MACHINE, MFR: MESCO | SPROCKET, CHAIN, SUS 304, P/N 53, MATERIAL: SUS 304, PCD 310.7, 96P, 10T, MESCO DRAWING NO. H17153, FOR WASHING CONVEYOR OF MESCO CATHODE STRIPPING MACHINE, MFR: MESCO | PC | 0 | 0 | CRITICAL | A | PD | 5920 | ERSA | OTHER |  |  |  | EX | MESCO | P/N 53 |  | Url Not Found |  | MESCO | 53 | [12 empty] | WASHING CONVEYOR OF MESCO CATHODE STRIPPING MACHINE |  |  | H17153 | [6 empty] | Cleansed | SPROCKET | CHAIN | TYPE |  | NUMBER OF STRANDS |  | CHAIN NUMBER |  | PITCH | 96 MM | ISO DESIGNATION |  | NUMBER OF TEETH | 10 | BORE DIAMETER |  | PITCH DIAMETER | 310.7 MM | MATERIAL | STAINLESS STEEL 304 | OUTSIDE DIAMETER |  | HUB SIZE |  | FACE WIDTH |  | LENGTH |  | KEYWAY SIZE |  | HAZARD CLASS |  | CERTIFICATION/STANDARD |  | ADDITIONAL FEATURES EN |  | ADDITIONAL FEATURES ES |  | ADDITIONAL FEATURES FR | [23 empty] | Production Completed
STP_005-003 | Data Enrichment | SCS | SCS2 | OK | 2023-02-08 | 2023-02-14 |  | PSR379702 | 379702 | PSR379702 | STEM, VALVE, MATERIAL: SUS403, FOR GEAR | STEM, VALVE, MATERIAL: SUS403, FOR GEAR OPERATED PVC BUTTERFLY VALVE SIZE 350A X 10K, ASAHI BRAND | PC | 0 | 0 |  | C | PD | 4090 | ERSA | OTHERS | N/A | N/A | N/A | EX | [13 empty] | ASAHI | [5 empty] | GEAR OPERATED PVC BUTTERFLY VALVE SIZE 350A X 10K | [9 empty] | Cleansed | STEM | VALVE | VALVE TYPE | BUTTERFLY | VALVE SIZE | 350 MM | MATERIAL | STAINLESS STEEL 403 | SIZE |  | HAZARD CLASS |  | CERTIFICATION/STANDARD |  | ADDITIONAL FEATURES EN |  | ADDITIONAL FEATURES ES |  | ADDITIONAL FEATURES FR | [43 empty] | Production Completed
STP_005-003 | Data Enrichment | SCS | SCS2 | OK | 2023-02-08 | 2023-02-14 |  | PSR379717 | 379717 | PSR379717 | STEM, VALVE, MATERIAL: SUS403, FOR GEAR | STEM, VALVE, MATERIAL: SUS403, FOR GEAR OPERATED PVC BUTTERFLY VALVE SIZE 400A X 10K, ASAHI BRAND | PC | 0 | 0 |  | C | PD | 4090 | ERSA | OTHERS | N/A | N/A | N/A | EX | [13 empty] | ASAHI | [5 empty] | GEAR OPERATED PVC BUTTERFLY VALVE SIZE 400A X 10K | [9 empty] | Cleansed | STEM | VALVE | VALVE TYPE | BUTTERFLY | VALVE SIZE | 400 MM | MATERIAL | STAINLESS STEEL 403 | SIZE |  | HAZARD CLASS |  | CERTIFICATION/STANDARD |  | ADDITIONAL FEATURES EN |  | ADDITIONAL FEATURES ES |  | ADDITIONAL FEATURES FR | [43 empty] | Production Completed
STP_005-003 | Data Enrichment | SCS | SCS2 | OK | 2023-02-08 | 2023-02-14 |  | PSR177348 | 177348 | PSR177348 | STEM,VALVE, 25MM,SS41STEM, VALVE, SS41, | STEM,VALVE, 25MM,SS41STEM, VALVE, SS41, 25.0 MM DIA., WITH COMPRESSOR. | PC | 0 | 0 |  | C | PD | 2240 | ERSA | OTHERS | N/A | N/A | N/A | EX | [29 empty] | Cleansed | STEM | VALVE | VALVE TYPE |  | VALVE SIZE |  | MATERIAL | CARBON STEEL GR SS41 | SIZE | 25 MM DIA | HAZARD CLASS |  | CERTIFICATION/STANDARD |  | ADDITIONAL FEATURES EN | C/W COMPRESSOR | ADDITIONAL FEATURES ES |  | ADDITIONAL FEATURES FR | [43 empty] | Production Completed
STP_005-003 | Data Enrichment | SCS | SCS2 | OK | 2023-02-08 | 2023-02-14 |  | PSR177353 | 177353 | PSR177353 | STEM,VALVE, 40MM,SS41STEM, VALVE, SS41, | STEM,VALVE, 40MM,SS41STEM, VALVE, SS41, 40.0 MM DIA., WITH COMPRESSOR. | PC | 0 | 0 |  | C | PD | 2240 | ERSA | OTHERS | N/A | N/A | N/A | EX | [29 empty] | Cleansed | STEM | VALVE | VALVE TYPE |  | VALVE SIZE |  | MATERIAL | CARBON STEEL GR SS41 | SIZE | 40 MM DIA | HAZARD CLASS |  | CERTIFICATION/STANDARD |  | ADDITIONAL FEATURES EN | C/W COMPRESSOR | ADDITIONAL FEATURES ES |  | ADDITIONAL FEATURES FR | [43 empty] | Production Completed
STP_005-003 | Data Enrichment | SCS | SCS2 | OK | 2023-02-08 | 2023-02-14 |  | PSR177373 | 177373 | PSR177373 | STEM,VALVE, 65MM,SS41STEM, VALVE, SS41, | STEM,VALVE, 65MM,SS41STEM, VALVE, SS41, 65.0 MM DIA., WITH COMPRESSOR. | PC | 0 | 0 |  | C | PD | 2240 | ERSA | OTHERS | N/A | N/A | N/A | EX | [29 empty] | Cleansed | STEM | VALVE | VALVE TYPE |  | VALVE SIZE |  | MATERIAL | CARBON STEEL GR SS41 | SIZE | 65 MM DIA | HAZARD CLASS |  | CERTIFICATION/STANDARD |  | ADDITIONAL FEATURES EN | C/W COMPRESSOR | ADDITIONAL FEATURES ES |  | ADDITIONAL FEATURES FR | [43 empty] | Production Completed
STP_005-003 | Data Enrichment | SCS | SCS2 | OK | 2023-02-08 | 2023-02-14 |  | PSR177388 | 177388 | PSR177388 | STEM,VALVE, 80MM,SS41STEM, VALVE, SS41, | STEM,VALVE, 80MM,SS41STEM, VALVE, SS41, 80.0 MM DIA., WITH COMPRESSOR. | PC | 0 | 0 |  | C | PD | 4090 | ERSA | OTHERS | N/A | N/A | N/A | EX | [29 empty] | Cleansed | STEM | VALVE | VALVE TYPE |  | VALVE SIZE |  | MATERIAL | CARBON STEEL GR SS41 | SIZE | 80 MM DIA | HAZARD CLASS |  | CERTIFICATION/STANDARD |  | ADDITIONAL FEATURES EN | C/W COMPRESSOR | ADDITIONAL FEATURES ES |  | ADDITIONAL FEATURES FR | [43 empty] | Production Completed
STP_005-003 | Data Enrichment | SCS | SCS2 | OK | 2023-02-08 | 2023-02-14 |  | PSR177402 | 177402 | PSR177402 | STEM,VALVE,125MM,SS41STEM, VALVE, SS41, | STEM,VALVE,125MM,SS41STEM, VALVE, SS41, 125.0 MM DIA., WITH COMPRESSOR. | PC | 0 | 0 |  | C | PD | 2240 | ERSA | OTHERS | N/A | N/A | N/A | EX | [29 empty] | Cleansed | STEM | VALVE | VALVE TYPE |  | VALVE SIZE |  | MATERIAL | CARBON STEEL GR SS41 | SIZE | 125 MM DIA | HAZARD CLASS |  | CERTIFICATION/STANDARD |  | ADDITIONAL FEATURES EN | C/W COMPRESSOR | ADDITIONAL FEATURES ES |  | ADDITIONAL FEATURES FR | [43 empty] | Production Completed
STP_005-003 | Data Enrichment | SCS | SCS2 | OK | 2023-02-08 | 2023-02-14 |  | PSR051500 | 051500 | PSR051500 | STRIP, WEAR, P/N 333-0960, DRAWBAR GROU | STRIP, WEAR, P/N 333-0960, DRAWBAR GROUP; FOR CATERPILLAR MOTORGRADER MODEL 120K WITH SERIAL NO. CAT0120KVSZN10121 & C7 ACERT ENGINE ARRANGEMENT NO. 395-0485 | PC | 0 | 0 |  | A | PD | 3730 | ERSA | OTHERS | 333-0960 | 3000003 | CATERPILLAR | EX |  |  |  | https://parts.cat.com/en/catcorp/333-0960 |  | CATERPILLAR | 333-0960 | [12 empty] | MOTORGRADER C/W ACERT ENGINE ARRANGEMENT NO. 395-0485 | 120K | CATERPILLAR |  |  | CAT0120KVSZN10121 & C7 |  |  |  |  | Enriched | STRIP | WEAR | TYPE | DRAWBAR | LENGTH | 320 MM | WIDTH | 39 MM | THICKNESS | 46 MM | MATERIAL | NYLON | COLOUR | BLACK | TEMPERATURE RATING |  | HAZARD CLASS |  | CERTIFICATION/STANDARD |  | ADDITIONAL FEATURES EN | DRAWBAR GROUP | ADDITIONAL FEATURES ES |  | ADDITIONAL FEATURES FR | [37 empty] | Production Completed
STP_005-003 | Data Enrichment | SCS | SCS2 | OK | 2023-02-08 | 2023-02-14 |  | PSR051485 | 051485 | PSR051485 | STRIP, WEAR, P/N 446-1527 (OLD P/N 178- | STRIP, WEAR, P/N 446-1527 (OLD P/N 178-1685) , CIRCLE GROUP; FOR CATERPILLAR MOTORGRADER MODEL 120K WITH SERIAL NO. CAT0120KVSZN10121 & C7 ACERT ENGINE ARRANGEMENT NO. 395-0485 | PC | 0 | 0 |  | A | PD | 3730 | ERSA | OTHERS | 446-1527 | 3000003 | CATERPILLAR | EX |  |  |  | https://parts.cat.com/en/catcorp/446-1527 |  | CATERPILLAR | 446-1527 | [12 empty] | MOTORGRADER C/W ACERT ENGINE ARRANGEMENT NO. 395-0485 | 120K | CATERPILLAR |  |  | CAT0120KVSZN10121 & C7 |  |  |  |  | Enriched | STRIP | WEAR | TYPE | DRAWBAR | LENGTH | 304 MM | WIDTH | 50 MM | THICKNESS | 47 MM | MATERIAL | BRASS | COLOUR |  | TEMPERATURE RATING |  | HAZARD CLASS |  | CERTIFICATION/STANDARD |  | ADDITIONAL FEATURES EN | OLD P/N 178-1685, CIRCLE GROUP | ADDITIONAL FEATURES ES |  | ADDITIONAL FEATURES FR | [37 empty] | Production Completed
STP_005-003 | Data Enrichment | SCS | SCS2 | OK | 2023-02-08 | 2023-02-14 |  | PSR051506 | 051506 | PSR051506 | STRIP, WEAR, P/N 446-1524, (OLD P/N 5T-8 | STRIP, WEAR, P/N 446-1524, (OLD P/N 5T-8366), CIRCLE GROUP; FOR CATERPILLAR MOTORGRADER MODEL 120K WITH SERIAL NO. CAT0120KVSZN10121 & C7 ACERT ENGINE ARRANGEMENT NO. 395-0485 | PC | 0 | 0 |  | A | PD | 3730 | ERSA | OTHERS | 446-1524 | 3000003 | CATERPILLAR | EX |  |  |  | https://parts.cat.com/en/catcorp/446-1524 | http://partstrader.ru/f/4c_brochure_motor_grader_parts.pdf | CATERPILLAR | 446-1524 | [12 empty] | MOTORGRADER C/W ACERT ENGINE ARRANGEMENT NO. 395-0485 | 120K | CATERPILLAR |  |  | CAT0120KVSZN10121 & C7 |  |  |  |  | Enriched | STRIP | WEAR | TYPE |  | LENGTH |  | WIDTH |  | THICKNESS |  | MATERIAL | BRONZE | COLOUR |  | TEMPERATURE RATING |  | HAZARD CLASS |  | CERTIFICATION/STANDARD |  | ADDITIONAL FEATURES EN | OLD P/N 5T-8366, CIRCLE GROUP | ADDITIONAL FEATURES ES |  | ADDITIONAL FEATURES FR | [37 empty] | Production Completed
STP_005-003 | Data Enrichment | SCS | SCS2 | OK | 2023-02-08 | 2023-02-14 |  | PSR046805 | 046805 | PSR046805 | STRIP, WEATHER, P/N 421-70110000, CAB GR | STRIP, WEATHER, P/N 421-70110000, CAB GROUP; FOR KATO MOBILE CRANE ROUGHTER MODEL SR-300L | PC | 0 | 0 |  | A | PD | 6175 | ERSA | OTHERS | N/A | N/A | N/A | EX |  |  |  | Url Not Found |  |  | 421-70110000 | [12 empty] | MOBILE CRANE ROUGHTER | SR-300L | KATO | [7 empty] | Cleansed | STRIP | WEATHER | TYPE |  | LENGTH |  | WIDTH |  | THICKNESS |  | MATERIAL |  | COATING/FINISH |  | TEMPERATURE RATING |  | HAZARD CLASS |  | CERTIFICATION/STANDARD |  | ADDITIONAL FEATURES EN | CAB GROUP | ADDITIONAL FEATURES ES |  | ADDITIONAL FEATURES FR | [37 empty] | Production Completed
STP_005-003 | Data Enrichment | SCS | SCS2 | OK | 2023-02-08 | 2023-02-14 |  | PSR046806 | 046806 | PSR046806 | STRIP, WEATHER, P/N 421-70111000, CAB GR | STRIP, WEATHER, P/N 421-70111000, CAB GROUP; FOR KATO MOBILE CRANE ROUGHTER MODEL SR-300L | PC | 0 | 0 |  | A | PD | 6175 | ERSA | OTHERS | N/A | N/A | N/A | EX |  |  |  | Url Not Found |  |  | 421-70111000 | [12 empty] | MOBILE CRANE ROUGHTER | SR-300L | KATO | [7 empty] | Cleansed | STRIP | WEATHER | TYPE |  | LENGTH |  | WIDTH |  | THICKNESS |  | MATERIAL |  | COATING/FINISH |  | TEMPERATURE RATING |  | HAZARD CLASS |  | CERTIFICATION/STANDARD |  | ADDITIONAL FEATURES EN | CAB GROUP | ADDITIONAL FEATURES ES |  | ADDITIONAL FEATURES FR | [37 empty] | Production Completed
STP_005-003 | Data Enrichment | SCS | SCS2 | OK | 2023-02-08 | 2023-02-14 |  | PSR046811 | 046811 | PSR046811 | STRIP, WEATHER, P/N 421-70121000, CAB GR | STRIP, WEATHER, P/N 421-70121000, CAB GROUP; FOR KATO MOBILE CRANE ROUGHTER MODEL SR-300L | PC | 0 | 0 |  | A | PD | 6175 | ERSA | OTHERS | N/A | N/A | N/A | EX |  |  |  | Url Not Found |  |  | 421-70121000 | [12 empty] | MOBILE CRANE ROUGHTER | SR-300L | KATO | [7 empty] | Cleansed | STRIP | WEATHER | TYPE |  | LENGTH |  | WIDTH |  | THICKNESS |  | MATERIAL |  | COATING/FINISH |  | TEMPERATURE RATING |  | HAZARD CLASS |  | CERTIFICATION/STANDARD |  | ADDITIONAL FEATURES EN | CAB GROUP | ADDITIONAL FEATURES ES |  | ADDITIONAL FEATURES FR | [37 empty] | Production Completed
STP_005-003 | Data Enrichment | SCS | SCS2 | OK | 2023-02-08 | 2023-02-14 |  | PSR046812 | 046812 | PSR046812 | STRIP, WEATHER, P/N 421-70122000, CAB GR | STRIP, WEATHER, P/N 421-70122000, CAB GROUP; FOR KATO MOBILE CRANE ROUGHTER MODEL SR-300L | PC | 0 | 0 |  | A | PD | 6175 | ERSA | OTHERS | N/A | N/A | N/A | EX |  |  |  | Url Not Found |  |  | 421-70122000 | [12 empty] | MOBILE CRANE ROUGHTER | SR-300L | KATO | [7 empty] | Cleansed | STRIP | WEATHER | TYPE |  | LENGTH |  | WIDTH |  | THICKNESS |  | MATERIAL |  | COATING/FINISH |  | TEMPERATURE RATING |  | HAZARD CLASS |  | CERTIFICATION/STANDARD |  | ADDITIONAL FEATURES EN | CAB GROUP | ADDITIONAL FEATURES ES |  | ADDITIONAL FEATURES FR | [37 empty] | Production Completed
STP_005-003 | Data Enrichment | SCS | SCS2 | OK | 2023-02-08 | 2023-02-14 |  | PSR947220 | 947220 | PSR947220 | THERMOWELL, FOR THERMOCOUPLE MODEL: CN-21-4NJ14-K1-L1050/L15, KANTHAL MATERIAL, JIS 10K-40A-RF FLANGE MOUNTED, OUTSIDE DIAMETER: 22 mm, MFR: YOKOGAWA | THERMOWELL, FOR THERMOCOUPLE MODEL: CN-21-4NJ14-K1-L1050/L15, KANTHAL MATERIAL, JIS 10K-40A-RF FLANGE MOUNTED, OUTSIDE DIAMETER: 22 mm, MFR: YOKOGAWA | PC | 0 | 0 | CONSUMABLES | A | PD | 5100 | ERSA | OTHERS |  |  |  | EX |  |  | YOKOGAWA PHILS., INC. | Url Not Found |  | YOKOGAWA | [7 empty] | YOKOGAWA PHILS., INC. | [5 empty] | THERMOCOUPLE | CN-21-4NJ14-K1-L1050/L15 | [8 empty] | Cleansed | THERMOWELL | No Modifier | TYPE |  | BORE SIZE |  | INSERTION LENGTH |  | PROCESS CONNECTION |  | MATERIAL | KANTHAL | LAG LENGTH |  | PRESSURE RATING |  | TEMPERATURE RATING |  | HAZARD CLASS |  | CERTIFICATION/STANDARD |  | ADDITIONAL FEATURES EN | JIS 10K-40A-RF FLANGE MOUNTED, OUTSIDE DIAMETER: 22 MM | ADDITIONAL FEATURES ES |  | ADDITIONAL FEATURES FR | [35 empty] | Production Completed
STP_005-003 | Data Enrichment | SCS | SCS2 | OK | 2023-02-08 | 2023-02-14 |  | PSR947219 | 947219 | PSR947219 | THERMOWELL, FOR THERMOCOUPLE MODEL: CN-21-4NJ14-K1-L1250/L15, KANTHAL MATERIAL, JIS 10K-40A-RF FLANGE MOUNTED, OUTSIDE DIAMETER: 22 mm, MFR: YOKOGAWA | THERMOWELL, FOR THERMOCOUPLE MODEL: CN-21-4NJ14-K1-L1250/L15, KANTHAL MATERIAL, JIS 10K-40A-RF FLANGE MOUNTED, OUTSIDE DIAMETER: 22 mm, MFR: YOKOGAWA | PC | 0 | 0 | CONSUMABLES | A | PD | 5100 | ERSA | OTHERS |  |  |  | EX |  |  | YOKOGAWA PHILS., INC. | Url Not Found |  | YOKOGAWA | [7 empty] | YOKOGAWA PHILS., INC. | [5 empty] | THERMOCOUPLE | CN-21-4NJ14-K1-L1250/L15 | [8 empty] | Cleansed | THERMOWELL | No Modifier | TYPE |  | BORE SIZE |  | INSERTION LENGTH |  | PROCESS CONNECTION |  | MATERIAL | KANTHAL | LAG LENGTH |  | PRESSURE RATING |  | TEMPERATURE RATING |  | HAZARD CLASS |  | CERTIFICATION/STANDARD |  | ADDITIONAL FEATURES EN | JIS 10K-40A-RF FLANGE MOUNTED, OUTSIDE DIAMETER: 22 MM | ADDITIONAL FEATURES ES |  | ADDITIONAL FEATURES FR | [35 empty] | Production Completed
STP_005-003 | Data Enrichment | SCS | SCS2 | OK | 2023-02-08 | 2023-02-14 |  | PSR947218 | 947218 | PSR947218 | THERMOWELL, FOR THERMOCOUPLE MODEL: CN-21-4NJ14-K1-L300, KANTHAL MATERIAL, JIS 10K-40A-RF FLANGE MOUNTED, OUTSIDE DIAMETER: 22 mm, MFR: YOKOGAWA | THERMOWELL, FOR THERMOCOUPLE MODEL: CN-21-4NJ14-K1-L300, KANTHAL MATERIAL, JIS 10K-40A-RF FLANGE MOUNTED, OUTSIDE DIAMETER: 22 mm, MFR: YOKOGAWA | PC | 0 | 0 | CONSUMABLES | A | PD | 5100 | ERSA | OTHERS |  |  |  | EX |  |  | YOKOGAWA PHILS., INC. | Url Not Found |  | YOKOGAWA | [7 empty] | YOKOGAWA PHILS., INC. | [5 empty] | THERMOCOUPLE | CN-21-4NJ14-K1-L300 | [8 empty] | Cleansed | THERMOWELL | No Modifier | TYPE |  | BORE SIZE |  | INSERTION LENGTH |  | PROCESS CONNECTION |  | MATERIAL | KANTHAL | LAG LENGTH |  | PRESSURE RATING |  | TEMPERATURE RATING |  | HAZARD CLASS |  | CERTIFICATION/STANDARD |  | ADDITIONAL FEATURES EN | JIS 10K-40A-RF FLANGE MOUNTED, OUTSIDE DIAMETER: 22 MM | ADDITIONAL FEATURES ES |  | ADDITIONAL FEATURES FR | [35 empty] | Production Completed
STP_005-003 | Data Enrichment | SCS | SCS2 | OK | 2023-02-08 | 2023-02-14 |  | PSR947221 | 947221 | PSR947221 | THERMOWELL, FOR THERMOCOUPLE MODEL:CN-21-4NJ14-K1-L550, KANTHAL MATERIAL, JIS 10K-40A-RF FLANGE MOUNTED, OUTSIDE DIAMETER: 22 mm, MFR: YOKOGAWA | THERMOWELL, FOR THERMOCOUPLE MODEL:CN-21-4NJ14-K1-L550, KANTHAL MATERIAL, JIS 10K-40A-RF FLANGE MOUNTED, OUTSIDE DIAMETER: 22 mm, MFR: YOKOGAWA | PC | 0 | 0 | CONSUMABLES | A | PD | 5100 | ERSA | OTHERS |  |  |  | EX |  |  | YOKOGAWA PHILS., INC. | Url Not Found |  | YOKOGAWA | [7 empty] | YOKOGAWA PHILS., INC. | [5 empty] | THERMOCOUPLE | CN-21-4NJ14-K1-L550 | [8 empty] | Cleansed | THERMOWELL | No Modifier | TYPE |  | BORE SIZE |  | INSERTION LENGTH |  | PROCESS CONNECTION |  | MATERIAL | KANTHAL | LAG LENGTH |  | PRESSURE RATING |  | TEMPERATURE RATING |  | HAZARD CLASS |  | CERTIFICATION/STANDARD |  | ADDITIONAL FEATURES EN | JIS 10K-40A-RF FLANGE MOUNTED, OUTSIDE DIAMETER: 22 MM | ADDITIONAL FEATURES ES |  | ADDITIONAL FEATURES FR | [35 empty] | Production Completed
STP_005-003 | Data Enrichment | SCS | SCS2 | OK | 2023-02-08 | 2023-02-14 |  | PSR047078 | 047078 | PSR047078 | THERMOWELL, FLANGE MOUNTED JIS 10K RF40, OUTER DIAMETER: 35 MM, INNER DIAMETER: 25 MM, LENGTH: 1550 MM, MATERIAL: SUS 440; MFR: REOTEMP/EQUIVALENT. | THERMOWELL, FLANGE MOUNTED JIS 10K RF40, OUTER DIAMETER: 35 MM, INNER DIAMETER: 25 MM, LENGTH: 1550 MM, MATERIAL: SUS 440; MFR: REOTEMP/EQUIVALENT. | PC | 0 | 0 | CONSUMABLES | C | PD | 5100 | ERSA | OTHERS |  |  |  | EX |  |  | PT. KOINJAYA CO., LTD. | Url Not Found |  | REOTEMP | [7 empty] | PT. KOINJAYA CO., LTD. | [15 empty] | Cleansed | THERMOWELL | No Modifier | TYPE |  | BORE SIZE | 25 MM | INSERTION LENGTH |  | PROCESS CONNECTION |  | MATERIAL | STAINLESS STEEL 440 | LAG LENGTH |  | PRESSURE RATING |  | TEMPERATURE RATING |  | HAZARD CLASS |  | CERTIFICATION/STANDARD |  | ADDITIONAL FEATURES EN | FLANGE MOUNTED JIS 10K RF40, OUTER DIAMETER: 35 MM, LENGTH: 1550 MM | ADDITIONAL FEATURES ES |  | ADDITIONAL FEATURES FR | [35 empty] | Production Completed
STP_005-003 | Data Enrichment | SCS | SCS2 | OK | 2023-02-08 | 2023-02-14 |  | PSR947296 | 947296 | PSR947296 | THERMOWELL, FLANGE MOUNTING, OLD MATERIAL NO.: 623922 FOR SELENIUM ROASTER FURNACE, MAKER: AUTOTEC | THERMOWELL, FLANGE MOUNTING, OLD MATERIAL NO.: 623922 FOR SELENIUM ROASTER FURNACE, MAKER: AUTOTEC | PC | 0 | 0 | CRITICAL | B | PD | 5100 | ERSA | OTHERS |  |  |  | EX |  |  |  | Url Not Found |  | AUTOTEC | [13 empty] | SELENIUM ROASTER FURNACE | [9 empty] | Cleansed | THERMOWELL | No Modifier | TYPE |  | BORE SIZE |  | INSERTION LENGTH |  | PROCESS CONNECTION |  | MATERIAL |  | LAG LENGTH |  | PRESSURE RATING |  | TEMPERATURE RATING |  | HAZARD CLASS |  | CERTIFICATION/STANDARD |  | ADDITIONAL FEATURES EN | FLANGE MOUNTING, OLD MATERIAL NO.: 623922 | ADDITIONAL FEATURES ES |  | ADDITIONAL FEATURES FR | [35 empty] | Production Completed
STP_005-003 | Data Enrichment | SCS | SCS2 | OK | 2023-02-08 | 2023-02-14 |  | PSR100826 | 100826 | PSR100826 | TROLLEY, GEARED, HAND CHAIN, CAPACITY: 2 TONS, HEAVY DUTY, ADJUSTABLE FOR FLANGE WIDTH: 84.6~127 MM, TREAD DIAMETER OF WHEELS: 101.6 MM, HAND CHAIN DROP BELOW BEAM GEARED: 2.4 METERS; REFERENCE CM MERCURY SERIES 639, MAKER: COLUMBUS | TROLLEY, GEARED, HAND CHAIN, CAPACITY: 2 TONS, HEAVY DUTY, ADJUSTABLE FOR FLANGE WIDTH: 84.6~127 MM, TREAD DIAMETER OF WHEELS: 101.6 MM, HAND CHAIN DROP BELOW BEAM GEARED: 2.4 METERS; REFERENCE CM MERCURY SERIES 639, MAKER: COLUMBUS McKINNON CORPORATION, U.S.A. | PC | 0 | 0 | CONSUMABLES | B | PD | 5920 | ERSA | OTHERS |  |  |  | EX |  |  | EMMI INCORPORATED | Url Not Found |  | COLUMBUS McKINNON CORPORATION, U.S.A. | [7 empty] | EMMI INCORPORATED | [5 empty] | FLANGE WIDTH 84.6-127 MM | [9 empty] | Cleansed | TROLLEY | No Modifier | TYPE | GEARED, HAND CHAIN, HEAVY DUTY, ADJUSTABLE | CAPACITY | 2 T | SIZE |  | MATERIAL |  | NUMBER OF WHEELS |  | HAZARD CLASS |  | CERTIFICATION/STANDARD |  | ADDITIONAL FEATURES EN | TREAD DIAMETER OF WHEELS: 101.6 MM, HAND CHAIN DROP BELOW BEAM GEARED: 2.4 M, REFERENCE CM MERCURY SERIES 639 | ADDITIONAL FEATURES ES |  | ADDITIONAL FEATURES FR | [41 empty] | Production Completed
STP_005-003 | Data Enrichment | SCS | SCS2 | OK | 2023-02-08 | 2023-02-14 |  | PSR018515 | 018515 | PSR018515 | TROLLEY, PLAIN PUSH, MODEL: LB-G05, CAPACITY: 0.5 TON, BEAM WIDTH: 50~203 mm, DOUBLE SHAFT DESIGN, TROLLEY TYPE: PUSH, HOOK MOUNTED TYPE, MFR: GIANT MOVE | TROLLEY, PLAIN PUSH, MODEL: LB-G05, CAPACITY: 0.5 TON, BEAM WIDTH: 50~203 mm, DOUBLE SHAFT DESIGN, TROLLEY TYPE: PUSH, HOOK MOUNTED TYPE, MFR: GIANT MOVE | AY | 0 | 0 | CONSUMABLES | C | PD | 5920 | ERSA | OTHERS |  |  |  | EX |  |  |  | https://www.hoosiercrane.com/1-2-ton-push-trolley-by-giant-move-model-lb-g05 |  | GIANT MOVE | LB-G05 | [22 empty] | Enriched | TROLLEY | No Modifier | TYPE | HOIST PLAIN PUSH | CAPACITY | 1/2 T | SIZE |  | MATERIAL |  | NUMBER OF WHEELS |  | HAZARD CLASS |  | CERTIFICATION/STANDARD |  | ADDITIONAL FEATURES EN | BEAM WIDTH: 50-203 MM, DOUBLE SHAFT DESIGN, HOOK MOUNTED TYPE | ADDITIONAL FEATURES ES |  | ADDITIONAL FEATURES FR | [41 empty] | Production Completed
STP_005-003 | Data Enrichment | SCS | SCS2 | OK | 2023-02-08 | 2023-02-14 |  | PSR944889 | 944889 | PSR944889 | TROLLEY, PLATFORM, SCISSOR LIFT, CAPACITY: 150 KG, PLATFORM SIZE: 450 X 700 MM, LIFT HEIGHT: 720 MM, CLOSED HEIGHT: 210 MM, CASTOR WHEEL, WHEEL SIZE: 100 MM DIAMETER, MANUAL OPERATION | TROLLEY, PLATFORM, SCISSOR LIFT, CAPACITY: 150 KG, PLATFORM SIZE: 450 X 700 MM, LIFT HEIGHT: 720 MM, CLOSED HEIGHT: 210 MM, CASTOR WHEEL, WHEEL SIZE: 100 MM DIAMETER, MANUAL OPERATION | UT | 0 | 0 | CONSUMABLES | C | PD | 5920 | ERSA | OTHERS |  |  |  | EX |  |  | GENERAL EXPORTATION (H.K.) CO., LTD. | Url Not Found | [9 empty] | GENERAL EXPORTATION (H.K.) CO., LTD. | [15 empty] | Cleansed | TROLLEY | No Modifier | TYPE | PLATFORM, SCISSOR LIFT | CAPACITY | 150 KG | SIZE | 450 X 700 MM | MATERIAL |  | NUMBER OF WHEELS |  | HAZARD CLASS |  | CERTIFICATION/STANDARD |  | ADDITIONAL FEATURES EN | LIFT HEIGHT: 720 MM, CLOSED HEIGHT: 210 MM, CASTOR WHEEL, WHEEL SIZE: 100 MM DIAMETER, MANUAL OPERATION | ADDITIONAL FEATURES ES |  | ADDITIONAL FEATURES FR | [41 empty] | Production Completed
STP_005-003 | Data Enrichment | SCS | SCS2 | OK | 2023-02-08 | 2023-02-14 |  | PSR056871 | 056871 | PSR056871 | TROLLEY, SCISSOR, LIFT, 350KG MAX, HANDLE BOLTED ON, FOOT PEDAL RAISE, HAND LEVER LOWERS, ITEM NO: JBS-SCIS-350, BLACKWOODS# 06139285; MFR: JBS | TROLLEY, SCISSOR, LIFT, 350KG MAX, HANDLE BOLTED ON, FOOT PEDAL RAISE, HAND LEVER LOWERS, ITEM NO: JBS-SCIS-350, BLACKWOODS# 06139285; MFR: JBS | AY | 0 | 0 | CONSUMABLES | C | PD | 5920 | ERSA | OTHERS |  |  |  | EX |  |  | J. BLACKWOOD & SON PTY LIMITED | https://www.blackwoods.com.au/manual-handling-and-storage/trolleys/scissor-lift-trolleys/trolley-lift-scissor-hyd-350kg-jbs/p/06139285 |  | JBS | JBS-SCIS-350 | [6 empty] | J. BLACKWOOD & SON PTY LIMITED | 06139285 | [14 empty] | Enriched | TROLLEY | No Modifier | TYPE | MANUAL SCISSOR LIFT | CAPACITY | 350 KG | SIZE |  | MATERIAL |  | NUMBER OF WHEELS |  | HAZARD CLASS |  | CERTIFICATION/STANDARD |  | ADDITIONAL FEATURES EN | HANDLE BOLTED ON, FOOT PEDAL RAISE, HAND LEVER LOWERS | ADDITIONAL FEATURES ES |  | ADDITIONAL FEATURES FR | [41 empty] | Production Completed
STP_005-003 | Data Enrichment | SCS | SCS2 | OK | 2023-02-08 | 2023-02-14 |  | PSR032009 | 032009 | PSR032009 | TROLLEY, SERVICE, DIMENSIONS: 870 X 675 | TROLLEY, SERVICE, DIMENSIONS: 870 X 675 X 590 mm, SPARE CODE: A.Electric-2.3; FOR SWITCHGEAR 22kV, MFR: BOER (WUXI) POWER CO. | PC | 0 | 0 |  | C | PD | 5920 | ERSA | OTHERS | N/A | N/A | N/A | EX |  |  |  | Url Not Found |  | NERIN ENGINEERING | A.Electric-2.3 | BOER (WUXI) POWER CO. | [11 empty] | SWITCHGEAR 22 KV | [9 empty] | Cleansed | TROLLEY | No Modifier | TYPE | SERVICE | CAPACITY |  | SIZE | 870 X 675 X 590 MM | MATERIAL |  | NUMBER OF WHEELS |  | HAZARD CLASS |  | CERTIFICATION/STANDARD |  | ADDITIONAL FEATURES EN |  | ADDITIONAL FEATURES ES |  | ADDITIONAL FEATURES FR | [41 empty] | Production Completed
STP_005-003 | Data Enrichment | SCS | SCS2 | OK | 2023-02-08 | 2023-02-14 |  | PSR056869 | 056869 | PSR056869 | TROLLEY, STEEL, GAS CYLINDER, 250KG MAX, WITH LOADBINDER, ENAMEL PAINT FINISH, ITEM NO: TGC2, BLACKWOODS# 03336411; MFR: EAST WEST ENGINEERING | TROLLEY, STEEL, GAS CYLINDER, 250KG MAX, WITH LOADBINDER, ENAMEL PAINT FINISH, ITEM NO: TGC2, BLACKWOODS# 03336411; MFR: EAST WEST ENGINEERING | AY | 0 | 0 | CONSUMABLES | C | PD | 5920 | ERSA | OTHERS |  |  |  | EX |  |  | J. BLACKWOOD & SON PTY LIMITED | https://www.blackwoods.com.au/manual-handling-and-storage/trolleys-hand-trucks/gasy-cylinder-trolley-east-west/trolley-gas-cylinder-e-w-tgc2/p/03336411 |  | EAST WEST ENGINEERING | TGC2 | [6 empty] | J. BLACKWOOD & SON PTY LIMITED | 03336411 | [14 empty] | Enriched | TROLLEY | No Modifier | TYPE | GAS CYLINDER | CAPACITY | 250 KG | SIZE |  | MATERIAL | STEEL | NUMBER OF WHEELS | 2 | HAZARD CLASS |  | CERTIFICATION/STANDARD |  | ADDITIONAL FEATURES EN | C/W LOADBINDER, ENAMEL PAINT FINISH | ADDITIONAL FEATURES ES |  | ADDITIONAL FEATURES FR | [41 empty] | Production Completed
STP_005-003 | Data Enrichment | SCS | SCS2 | OK | 2023-02-08 | 2023-02-14 |  | PSR949154 | 949154 | PSR949154 | TROLLEY, TOW, CABLE HANGER, MATERIAL NUMBER: 574089, FOR CRANE TYPE: EUDDR-PRO 10-12.5 4/1 10Z, IP66, MFR: MHE-DEMAG | TROLLEY, TOW, CABLE HANGER, MATERIAL NUMBER: 574089, FOR CRANE TYPE: EUDDR-PRO 10-12.5 4/1 10Z, IP66, MFR: MHE-DEMAG | UT | 0 | 0 | CONSUMABLES | C | PD | 5935 | ERSA | OTHERS |  |  |  | EX |  |  | MHE-DEMAG (P), INC. | Url Not Found |  | MHE-DEMAG | [7 empty] | MHE-DEMAG (P), INC. | [5 empty] | CRANE, IP66 | EUDDR-PRO 10-12.5 4/1 10Z | [8 empty] | Cleansed | TROLLEY | No Modifier | TYPE | TOW, CABLE HANGER | CAPACITY |  | SIZE |  | MATERIAL |  | NUMBER OF WHEELS |  | HAZARD CLASS |  | CERTIFICATION/STANDARD |  | ADDITIONAL FEATURES EN | MATERIAL NUMBER: 574089 | ADDITIONAL FEATURES ES |  | ADDITIONAL FEATURES FR | [41 empty] | Production Completed
STP_005-003 | Data Enrichment | SCS | SCS2 | OK | 2023-02-08 | 2023-02-14 |  | PSR948395 | 948395 | PSR948395 | TURNBUCKLE, CYLINDRICAL, LENGTH: 72.66 MM, DIAMETER ENDS: 8.5 MM, DIAMETER HOLE: 6 MM ( 6 HOLES ), STAINLESSS STEEL SUS 904L, FOR 510 CENTRIFUGE | TURNBUCKLE, CYLINDRICAL, LENGTH: 72.66 MM, DIAMETER ENDS: 8.5 MM, DIAMETER HOLE: 6 MM ( 6 HOLES ), STAINLESSS STEEL SUS 904L, FOR 510 CENTRIFUGE | AY | 3 | 3 | CRITICAL | B | V1 | 1500 | ERSA | OTHERS |  |  |  | HB |  |  |  | Url Not Found | [15 empty] | 510 CENTRIFUGE | [9 empty] | Cleansed | TURNBUCKLE | No Modifier | TYPE | CYLINDRICAL | ADJUSTABLE RANGE |  | MATERIAL | STAINLESSS STEEL SUS 904L | THREAD SIZE |  | OVERALL LENGTH | 72.66 MM | LOAD CAPACITY |  | HAZARD CLASS |  | CERTIFICATION/STANDARD |  | ADDITIONAL FEATURES EN | DIAMETER ENDS: 8.5 MM, DIAMETER HOLE: 6 MM ( 6 HOLES ) | ADDITIONAL FEATURES ES |  | ADDITIONAL FEATURES FR | [39 empty] | Production Completed
STP_005-003 | Data Enrichment | SCS | SCS2 | OK | 2023-02-08 | 2023-02-14 |  | PSR053609 | 053609 | PSR053609 | TURNBUCKLE, EYE AND EYE, MODEL: HG-226, THREAD DIATEMET AND TAKE UP: 1-1/2” X 24”, WORKING LOAD LIMIT: 21,400 LBS | TURNBUCKLE, EYE AND EYE, MODEL: HG-226, THREAD DIATEMET AND TAKE UP: 1-1/2” X 24”, WORKING LOAD LIMIT: 21,400 LBS , DIMENSION: J(OPEN) = 68.86, K(CLOSED) = 44.86, M(OPEN) = 71.36, N(CLOSED) = 47.36, R = 4.09, S = 2.12, X(CLOSED) = 9.46, BB = 24.94, MFR: QUENCED AND TEMPERED | PC | 0 | 0 | CONSUMABLES | C | PD | 4090 | ERSA | OTHERS |  |  |  | EX |  |  | BENEDICTO STEEL CORPORATION | https://www.thecrosbygroup.com/catalog/turnbuckles/crosby-hg-226-eye-eye-turnbuckles/ |  | QUENCED AND TEMPERED | HG-226 | [6 empty] | BENEDICTO STEEL CORPORATION | [15 empty] | Cleansed | TURNBUCKLE | No Modifier | TYPE | EYE AND EYE | ADJUSTABLE RANGE |  | MATERIAL | HOT-DIP GALVANIZED STEEL | THREAD SIZE | 1-1/2 IN | OVERALL LENGTH | 71.36 MM | LOAD CAPACITY | 21400 LBS | HAZARD CLASS |  | CERTIFICATION/STANDARD |  | ADDITIONAL FEATURES EN | TAKE UP: 24 IN, DIMENSION: J(OPEN): 68.86 MM, K(CLOSED): 44.86 MM, M(OPEN): 71.36 MM, N(CLOSED): 47.36 MM, R: 4.09 MM, S: 2.12 MM, X(CLOSED): 9.46 MM, BB: 24.94 MM | ADDITIONAL FEATURES ES |  | ADDITIONAL FEATURES FR | [39 empty] | Production Completed
STP_005-003 | Data Enrichment | SCS | SCS2 | OK | 2023-02-08 | 2023-02-14 |  | PSR154632 | 154632 | PSR154632 | TURNBUCKLE, THREAD SIZE: 1/2-13, TAKE-UP: 12, MATERIAL: FORGED GALVANIZED STEEL, COMPLETE WITH HOOK AND EYE END FITTINGS, WORK LOAD LIMIT: 1,300 LBS. | TURNBUCKLE, THREAD SIZE: 1/2-13, TAKE-UP: 12, MATERIAL: FORGED GALVANIZED STEEL, COMPLETE WITH HOOK AND EYE END FITTINGS, WORK LOAD LIMIT: 1,300 LBS. | PC | 0 | 0 | CRITICAL | B | PD | 4090 | ERSA | OTHERS |  |  |  | EX |  |  | MANILA OVERSEAS, INC. | Url Not Found | [9 empty] | MANILA OVERSEAS, INC. | [15 empty] | Cleansed | TURNBUCKLE | No Modifier | TYPE |  | ADJUSTABLE RANGE |  | MATERIAL | FORGED GALVANIZED STEEL | THREAD SIZE | 1/2 IN-13 TPI | OVERALL LENGTH |  | LOAD CAPACITY | 1300 LBS | HAZARD CLASS |  | CERTIFICATION/STANDARD |  | ADDITIONAL FEATURES EN | TAKE-UP: 12 IN, COMPLETE C/W HOOK AND EYE END FITTINGS | ADDITIONAL FEATURES ES |  | ADDITIONAL FEATURES FR | [39 empty] | Production Completed
STP_005-003 | Data Enrichment | SCS | SCS2 | OK | 2023-02-08 | 2023-02-14 |  | PSR950234 | 950234 | PSR950234 | TURNBUCKLE, THREAD SIZE: 3/4"-10; TAKE-UP: 6"; MATERIAL: ZINC PLATED STEEL; COMPLETE WITH EYE AND EYE END FITTINGS; WORK LOAD LIMIT: 5,200 LBS. | TURNBUCKLE, THREAD SIZE: 3/4"-10; TAKE-UP: 6"; MATERIAL: ZINC PLATED STEEL; COMPLETE WITH EYE AND EYE END FITTINGS; WORK LOAD LIMIT: 5,200 LBS. | PC | 0 | 0 | CRITICAL | B | PD | 4090 | ERSA | OTHERS |  |  |  | EX |  |  |  | Url Not Found | [25 empty] | Cleansed | TURNBUCKLE | No Modifier | TYPE |  | ADJUSTABLE RANGE |  | MATERIAL | ZINC PLATED STEEL | THREAD SIZE | 3/4 IN-10 TPI | OVERALL LENGTH |  | LOAD CAPACITY | 5200 LBS | HAZARD CLASS |  | CERTIFICATION/STANDARD |  | ADDITIONAL FEATURES EN | TAKE-UP: 6 IN, COMPLETE C/W EYE AND EYE END FITTINGS | ADDITIONAL FEATURES ES |  | ADDITIONAL FEATURES FR | [39 empty] | Production Completed
STP_005-003 | Data Enrichment | SCS | SCS2 | OK | 2023-02-08 | 2023-02-14 |  | PSR154627 | 154627 | PSR154627 | TURNBUCKLE, THREAD SIZE: 3/4-10; TAKE-UP: 6; MATERIAL: FORGED STAINLESS STEEL; COMPLETE WITH HOOK AND HOOK END FITTINGS; WORK LOAD LIMIT: 5,200 LBS. | TURNBUCKLE, THREAD SIZE: 3/4-10; TAKE-UP: 6; MATERIAL: FORGED STAINLESS STEEL; COMPLETE WITH HOOK AND HOOK END FITTINGS; WORK LOAD LIMIT: 5,200 LBS. | PC | 0 | 0 | CONSUMABLES | C | PD | 4090 | ERSA | OTHERS |  |  |  | EX |  |  | JVRA INDUSTRIAL SALES AND SERVICES | Url Not Found | [9 empty] | JVRA INDUSTRIAL SALES AND SERVICES | [15 empty] | Cleansed | TURNBUCKLE | No Modifier | TYPE |  | ADJUSTABLE RANGE |  | MATERIAL | FORGED STAINLESS STEEL | THREAD SIZE | 3/4 IN-10 TPI | OVERALL LENGTH |  | LOAD CAPACITY | 5200 LBS | HAZARD CLASS |  | CERTIFICATION/STANDARD |  | ADDITIONAL FEATURES EN | TAKE-UP: 6 IN, COMPLETE C/W HOOK AND HOOK END FITTINGS | ADDITIONAL FEATURES ES |  | ADDITIONAL FEATURES FR | [39 empty] | Production Completed
STP_005-003 | Data Enrichment | SCS | SCS2 | OK | 2023-02-08 | 2023-02-14 |  | PSR544243 | 544243 | PSR544243 | TURNBUCKLE, THREAD SIZE: 3/4-10; TAKE-UP: 6; MATERIAL: ZINC PLATED STEEL; COMPLETE WITH EYE AND EYE END FITTINGS; WORK LOAD LIMIT: 5,200 LBS. | TURNBUCKLE, THREAD SIZE: 3/4-10; TAKE-UP: 6; MATERIAL: ZINC PLATED STEEL; COMPLETE WITH EYE AND EYE END FITTINGS; WORK LOAD LIMIT: 5,200 LBS. | PC | 0 | 0 | CONSUMABLES | C | PD | 4090 | ERSA | OTHERS |  |  |  | EX |  |  | MANILA OVERSEAS, INC. | Url Not Found | [9 empty] | MANILA OVERSEAS, INC. | [15 empty] | Cleansed | TURNBUCKLE | No Modifier | TYPE |  | ADJUSTABLE RANGE |  | MATERIAL | ZINC PLATED STEEL | THREAD SIZE | 3/4 IN-10 TPI | OVERALL LENGTH |  | LOAD CAPACITY | 5200 LBS | HAZARD CLASS |  | CERTIFICATION/STANDARD |  | ADDITIONAL FEATURES EN | TAKE-UP: 6 IN, COMPLETE C/W EYE AND EYE END FITTINGS | ADDITIONAL FEATURES ES |  | ADDITIONAL FEATURES FR | [39 empty] | Production Completed
STP_005-003 | Data Enrichment | SCS | SCS2 | OK | 2023-02-08 | 2023-02-14 |  | PSR039689 | 039689 | PSR039689 | VALVE, PISTON, P/N 625-501-801; FOR LECO SULFUR ANALYZER, MODEL: S744, MFR: LECO CORPORATION | VALVE, PISTON, P/N 625-501-801; FOR LECO SULFUR ANALYZER, MODEL: S744, MFR: LECO CORPORATION | PC | 0 | 0 | CONSUMABLES | C | PD | 2240 | ERSA | OTHERS |  |  |  | EX |  |  |  | http://www.lecomexico.com/inorganico/CS744.pdf |  | LECO CORPORATION | 625-501-801 | [12 empty] | SULFUR ANALYZER | S744 | LECO | [7 empty] | Cleansed | VALVE | PISTON | TYPE |  | NOMINAL SIZE |  | END CONNECTION |  | PORT TYPE |  | END TO END DISTANCE |  | CONFIGURATION |  | FLOW RATING |  | PRESSURE CLASS/RATING |  | BODY MATERIAL |  | DESIGN PRESSURE |  | TEMPERATURE RATING |  | OPERATED |  | TRIM |  | SOFTGOODS |  | HAZARD CLASS |  | CERTIFICATION/STANDARD |  | ADDITIONAL FEATURES EN |  | ADDITIONAL FEATURES ES |  | ADDITIONAL FEATURES FR | [23 empty] | Production Completed
STP_005-003 | Data Enrichment | SCS | SCS2 | OK | 2023-02-08 | 2023-02-14 |  | PSR023950 | 023950 | PSR023950 | VALVE, POPPET, PLUNGER / SPRING ACTUATION, MODEL: S/1340/14, MEDIUM: COMPRESSED AIR, FILTERED, LUBRICATED AND NON-LUBRICATED; DIRECTLY ACTUATED; MOUNTING: THROUGH-HOLES IN VALVE BODY, PORT SIZE: G1/4, OPERATING PRESSURE: 0.7~10 BAR, | VALVE, POPPET, PLUNGER / SPRING ACTUATION, MODEL: S/1340/14, MEDIUM: COMPRESSED AIR, FILTERED, LUBRICATED AND NON-LUBRICATED; DIRECTLY ACTUATED; MOUNTING: THROUGH-HOLES IN VALVE BODY, PORT SIZE: G1/4, OPERATING PRESSURE: 0.7~10 BAR, FLOW: 1300 L/MIN, OPERATING TEMPERATURE: -50 DEG. C ~ + 75 DEG. C, MFR: NORGEN | PC | 0 | 0 | CONSUMABLES | C | PD | 2240 | ERSA | OTHERS |  |  |  | EX |  |  |  | https://www.item-eng.com/file_download/s1340_series.pdf |  | NORGEN | S/1340/14 | [22 empty] | Enriched | VALVE | POPPET | TYPE | MECHANICALLY ACTUATED HEAVY DUTY | NOMINAL SIZE |  | PORT SIZE | G1/4 IN | HAZARD CLASS |  | CERTIFICATION/STANDARD |  | ADDITIONAL FEATURES EN | PLUNGER/SPRING ACTUATION, MEDIUM: COMPRESSED AIR, FILTERED, LUBRICATED AND NON-LUBRICATED, DIRECTLY ACTUATED, MOUNTING: THROUGH-HOLES IN VALVE BODY, OPERATING PRESSURE: 0.7-10 BAR, FLOW: 1300 L/MIN, OPERATING TEMPERATURE: -50 TO 75 DEG C | ADDITIONAL FEATURES ES |  | ADDITIONAL FEATURES FR | [45 empty] | Production Completed
STP_005-003 | Data Enrichment | SCS | SCS2 | OK | 2023-02-08 | 2023-02-14 |  | PSR941697 | 941697 | PSR941697 | VALVE, SERVO, WITH GASKET, 3.5 TO 7.0 BAR (50 TO 100 PSI), INPUT: 4-20 mA DC 2-WIRE INPUT, SERIAL NUMBER: 1791710, KINETROL, FOR EL ELECTRO PNEUMATIC POSITIONER | VALVE, SERVO, WITH GASKET, 3.5 TO 7.0 BAR (50 TO 100 PSI), INPUT: 4-20 mA DC 2-WIRE INPUT, SERIAL NUMBER: 1791710, KINETROL, FOR EL ELECTRO PNEUMATIC POSITIONER | PC | 0 | 0 | CONSUMABLES | C | PD | 2240 | ERSA | OTHERS |  |  |  | EX |  |  | PRECISION PROCESS CONTROL AND AUTOMATION | Url Not Found |  | KINETROL | [7 empty] | PRECISION PROCESS CONTROL AND AUTOMATION | [5 empty] | ELELECTRO PNEUMATIC POSITIONER |  |  |  |  | 1791710 |  |  |  |  | Cleansed | VALVE | SERVO | TYPE |  | NOMINAL SIZE |  | END CONNECTION |  | END TO END DISTANCE |  | CONFIGURATION |  | FLOW RATING |  | PRESSURE CLASS/RATING | 3.5-7 BAR (50-100 PSI) | ELECTRICAL RATING | 4-20 MA DC | BODY MATERIAL |  | DESIGN PRESSURE |  | TEMPERATURE RATING |  | OPERATED |  | TRIM |  | HAZARD CLASS |  | CERTIFICATION/STANDARD |  | ADDITIONAL FEATURES EN | C/W GASKET, 2-WIRE INPUT | ADDITIONAL FEATURES ES |  | ADDITIONAL FEATURES FR | [25 empty] | Production Completed
STP_005-003 | Data Enrichment | SCS | SCS2 | OK | 2023-02-08 | 2023-02-14 |  | PSR489809 | 489809 | PSR489809 | VITAMIN B COMPLEX + NICOTINAMIDE + CALCIUM PANTOTHENATE + VITAMIN C, BRAND: ENERVON C | VITAMIN B COMPLEX + NICOTINAMIDE + CALCIUM PANTOTHENATE + VITAMIN C, BRAND: ENERVON C | PC | 0 | 0 | CONSUMABLES | C | PD | 6910 | ERSA | OTHERS |  |  |  | EX |  |  |  | Url Not Found | [9 empty] | ENERVON C | [15 empty] | Cleansed | MEDICAL SUPPLIES | No Modifier | TYPE | VITAMIN B COMPLEX + NICOTINAMIDE + CALCIUM PANTOTHENATE + VITAMIN C | SIZE |  | TRADE NAME |  | FORMULA |  | MATERIAL |  | STORAGE TYPE |  | PACKAGE TYPE |  | HAZARD CLASS |  | CERTIFICATION/STANDARD |  | ADDITIONAL FEATURES EN |  | ADDITIONAL FEATURES ES |  | ADDITIONAL FEATURES FR | [37 empty] | Production Completed