## Sheet1
Project Code | Activities | Production User | CA Code | Production Comments | Start Date | End Date | Remarks | Griha ID | SN | PASAR MATERIAL NUMBER | SHORT DESCRIPTION | LONG DESCRIPTION | UM | MIN QTY | MAX QTY | INVENTORY TYPE | BI CODE | MRP TYPE | MATERIAL GROUP | MATERIAL TYPE | SAP INVENTORY TYPE | SAP PN | SAP MFG NUMBER | SAP MFG NAME | LOT SIZE | PASAR MFG NAME | PASAR PN | SUPPLIER (source list) | Reference URL | Reference URL 1 | Manufacturer Name | Manufacturer Part Number | Alternate Manufacturer | Alternate Manufacturer Part Number | Alternate Manufacturer 1 | Alternate Manufacturer Part Number 1 | Alternate Manufacturer 2 | Alternate Manufacturer Part Number 2 | Supplier Name | Supplier Part Number | Supplier Name 1 | Supplier Part Number 1 | Supplier Name 2 | Supplier Part Number 2 | Equipment Name | Equipment Model | Equipment Manufacturer | Drawing Number | Drawing Version | Serial Number | Item Number | Machine Number | ART / Article Number | MFG Number | Enriched/Cleansed | Noun | Modifier | Attribute Name 1 | Attribute Value 1 | Attribute Name 2 | Attribute Value 2 | Attribute Name 3 | Attribute Value 3 | Attribute Name 4 | Attribute Value 4 | Attribute Name 5 | Attribute Value 5 | Attribute Name 6 | Attribute Value 6 | Attribute Name 7 | Attribute Value 7 | Attribute Name 8 | Attribute Value 8 | Attribute Name 9 | Attribute Value 9 | Attribute Name 10 | Attribute Value 10 | Attribute Name 11 | Attribute Value 11 | Attribute Name 12 | Attribute Value 12 | Attribute Name 13 | Attribute Value 13 | Attribute Name 14 | Attribute Value 14 | Attribute Name 15 | Attribute Value 15 | Attribute Name 16 | Attribute Value 16 | Attribute Name 17 | Attribute Value 17 | Attribute Name 18 | Attribute Value 18 | Attribute Name 19 | Attribute Value 19 | Attribute Name 20 | Attribute Value 20 | Attribute Name 21 | Attribute Value 21 | Attribute Name 22 | Attribute Value 22 | Attribute Name 23 | Attribute Value 23 | Attribute Name 24 | Attribute Value 24 | Attribute Name 25 | Attribute Value 25 | Attribute Name 26 | Attribute Value 26 | Attribute Name 27 | Attribute Value 27 | Attribute Name 28 | Attribute Value 28 | Attribute Name 29 | Attribute Value 29 | Attribute Name 30 | Attribute Value 30 | Status
STP_005-003 | Data Enrichment | SCS | SCS2 | OK | 2023-02-08 | 2023-02-15 |  | PSR179433 | 179433 | PSR179433 | PSRLT-4.94-MN-VALVE, GLOBE, C. S. S28C, 50 mm ND X 56K, SOCKET-WELDING TYPE, CONFORMING TO JIS STANDARD | PSRLT-4.94-MN-VALVE, GLOBE, C. S. S28C, 50 mm ND X 56K, SOCKET-WELDING TYPE, CONFORMING TO JIS STANDARD | PC | 10 | 15 | CONSUMABLES | B | V1 | 2240 | ERSA | OTHERS |  |  |  | HB |  |  |  | Url Not Found | [25 empty] | Cleansed | VALVE | GLOBE | TYPE |  | NOMINAL SIZE | 50 MM | END CONNECTION | SOCKET WELDING | PORT TYPE |  | END TO END DISTANCE |  | CONFIGURATION |  | PRESSURE CLASS/RATING | JIS 56K | BODY MATERIAL | CARBON STEEL GR S28C | DESIGN PRESSURE |  | TEMPERATURE RATING |  | OPERATED |  | TRIM |  | BONNET JOINT |  | SOFTGOODS |  | HAZARD CLASS |  | CERTIFICATION/STANDARD | JIS | ADDITIONAL FEATURES EN | PSRLT-4.94-MN | ADDITIONAL FEATURES ES |  | ADDITIONAL FEATURES FR | [23 empty] | Production Completed
STP_005-003 | Data Enrichment | SCS | SCS2 | OK | 2023-02-08 | 2023-02-15 |  | PSR936729 | 936729 | PSR936729 | VALVE, GATE 2", FIG.# 117, 316SS, 150#, END CONNECTION: FLANGE, MFR: ALOYCO | VALVE, GATE 2", FIG.# 117, 316SS, 150#, END CONNECTION: FLANGE, MFR: ALOYCO | PC | 0 | 0 | CONSUMABLES | C | PD | 2240 | ERSA | OTHER |  |  |  | EX |  |  |  | https://cranecpe.com/wp-content/uploads/CPE-ALOYCO-STAINLESS_STEEL-EN-BU-LT-2018_04_18-web.pdf |  | ALOYCO | 117 | [22 empty] | Enriched | VALVE | GATE | TYPE | SOLID/FLEXIBLE WEDGE DISC | NOMINAL SIZE | 2 IN | END CONNECTION | RF FLANGED | PORT TYPE |  | END TO END DISTANCE | 7 IN | CONFIGURATION |  | PRESSURE CLASS/RATING | 150 LB | BODY MATERIAL | STAINLESS STEEL ASTM A351 GR CF8M | BONNET JOINT | BOLTED BONNET | DESIGN PRESSURE |  | TEMPERATURE RATING |  | OPERATED | HANDWHEEL | TRIM | STAINLESS STEEL 316 ASTM A351 GR CF8M BONNET/DISC | SOFTGOODS | PTFE GASKET/PACKING | HAZARD CLASS |  | CERTIFICATION/STANDARD | ASME B16.34, API 603 | ADDITIONAL FEATURES EN |  | ADDITIONAL FEATURES ES |  | ADDITIONAL FEATURES FR | [23 empty] | Production Completed
STP_005-003 | Data Enrichment | SCS | SCS2 | OK | 2023-02-08 | 2023-02-15 |  | PSR937408 | 937408 | PSR937408 | VALVE, GATE, 1" x CLASS 800LB, SCREWED NPT, MATERIALS: STAINLESS STEEL CF3(F304L), DESIGN & MANUFACTURE STD: API 602, FACE TO FACE STD: L&T STANDARD, END CONNECTION STD: ASME B1.20.1 (NPT) | VALVE, GATE, 1" x CLASS 800LB, SCREWED NPT, MATERIALS: STAINLESS STEEL CF3(F304L), DESIGN & MANUFACTURE STD: API 602, FACE TO FACE STD: L&T STANDARD, END CONNECTION STD: ASME B1.20.1 (NPT) | PC | 0 | 0 | CONSUMABLES | C | PD | 2240 | ERSA | OTHERS |  |  |  | EX |  |  |  | Url Not Found | [25 empty] | Cleansed | VALVE | GATE | TYPE |  | NOMINAL SIZE | 1 IN | END CONNECTION | NPT | PORT TYPE |  | END TO END DISTANCE |  | CONFIGURATION |  | PRESSURE CLASS/RATING | 800 LB | BODY MATERIAL | STAINLESS STEEL F304L GR CF3 | BONNET JOINT |  | DESIGN PRESSURE |  | TEMPERATURE RATING |  | OPERATED |  | TRIM |  | SOFTGOODS |  | HAZARD CLASS |  | CERTIFICATION/STANDARD | API 602, ASME B1.20.1 | ADDITIONAL FEATURES EN | FACE TO FACE STD: L&T STANDARD | ADDITIONAL FEATURES ES |  | ADDITIONAL FEATURES FR | [23 empty] | Production Completed
STP_005-003 | Data Enrichment | SCS | SCS2 | OK | 2023-02-08 | 2023-02-15 |  | PSR048603 | 048603 | PSR048603 | VALVE, GATE, 100 MM DIAMETER, PN25, FLANGES ACC. DIN 1092-1, FLANGE FACE FINISH ACC. DIN EN 1092-1 TYPE B1, FACE TO FACE ACC. DIN EN 558-1 GRUNDREIHE 15, BOLTED BONNET, OUTSIDE SCREW AND YOKE, FLEXIBLE WEDGE, HANDWHEEL OPERATED | VALVE, GATE, 100 MM DIAMETER, PN25, FLANGES ACC. DIN 1092-1, FLANGE FACE FINISH ACC. DIN EN 1092-1 TYPE B1, FACE TO FACE ACC. DIN EN 558-1 GRUNDREIHE 15, BOLTED BONNET, OUTSIDE SCREW AND YOKE, FLEXIBLE WEDGE, HANDWHEEL OPERATED , BODY IN CARBON STEEL 1.0619 EQUIVALENT TO A216-WCB, STEM IN STAINLESS STEEL A182-F6, WEDGE IN CARBON STEEL 1.0619 EQUIVALENT TO A216-WCB WITH OVERLAID SEALING SURFACES IN 13% CR-STEEL, SEAT RINGS WITH STELLITED SEALING SURFACES (TRIM NO.8), PACKING IN PURE GRAPHITE, GASKET SPIRAL WOUND STAINLESS STEEL AISI 316L GRAPHITE FILLED, BONNET BOLTS IN ALLOY STEEL A193-B7M, BONNET NUTS INSTEEL A194-2HM, VALVE ACC. AD 2000 A4 AND PED 2014/68/EU AND ATEX 2014/34/EU AND TA-LUFT 2002/VDI2440, INCL. CERTS ACC. DIN EN 10204-3.1, INCL. O²-CLEANING WITH BAM-APPROVED PACKING AND GASKETS FOR OXYGEN; FOR VALVE 7211 | PC | 0 | 0 | CRITICAL | B | PD | 2240 | ERSA | OTHERS |  |  |  | EX |  |  |  | Url Not Found | [25 empty] | Cleansed | VALVE | GATE | TYPE | FLEXIBLE WEDGE | NOMINAL SIZE | 100 MM | END CONNECTION | FLANGED | PORT TYPE |  | END TO END DISTANCE |  | CONFIGURATION |  | PRESSURE CLASS/RATING | PN25 | BODY MATERIAL | CARBON STEEL 1.0619 ASTM A216 GR WCB | BONNET JOINT | BOLTED BONNET | DESIGN PRESSURE |  | TEMPERATURE RATING |  | OPERATED | HANDWHEEL | TRIM | STAINLESS STEEL ASTM A182 GR F6 STEM, CARBON STEEL 1.0619 ASTM A216 GR WCB WEDGE | SOFTGOODS | GRAPHITE PACKING | HAZARD CLASS |  | CERTIFICATION/STANDARD | DIN EN 1092-1 TYPE B1, DIN EN 558-1 GRUNDRISSE 15 | ADDITIONAL FEATURES EN | STEM STYLE: OUTSIDE SCREW AND YOKE, C/W OVERLAID SEALING SURFACES IN 13% CR-STEEL, SEAT RINGS C/W STELLITED SEALING SURFACES (TRIM NO.8), GASKET SPIRAL WOUND STAINLESS STEEL AISI 316L GRAPHITE FILLED, BONNET BOLTS IN ALLOY STEEL A193-B7M, BONNET NUTS INSTEEL A194-2HM, VALVE ACC. AD 2000 A4 AND PED 2014/68/EU AND ATEX 2014/34/EU AND TA-LUFT 2002/VDI2440, INCL. CERTS ACC. DIN EN 10204-3.1, INCL. O2-CLEANING WITH BAM-APPROVED PACKING AND GASKETS FOR OXYGEN; FOR VALVE 7211 | ADDITIONAL FEATURES ES |  | ADDITIONAL FEATURES FR | [23 empty] | Production Completed
STP_005-003 | Data Enrichment | SCS | SCS2 | OK | 2023-02-08 | 2023-02-15 |  | PSR946077 | 946077 | PSR946077 | VALVE, GATE, 150 MM Ø, DUCTILE IRON, 150 LB, FLAT FACE, SOLID WEDGE, ASME B16.10 | VALVE, GATE, 150 MM Ø, DUCTILE IRON, 150 LB, FLAT FACE, SOLID WEDGE, ASME B16.10 | SE | 0 | 0 | CONSUMABLES | C | PD | 2240 | ERSA | OTHERS |  |  |  | EX |  |  | SHIJIAZHUANG BEMAN COMMERCIAL CO LTD | Url Not Found | [9 empty] | SHIJIAZHUANG BEMAN COMMERCIAL CO LTD | [15 empty] | Cleansed | VALVE | GATE | TYPE | SOLID WEDGE | NOMINAL SIZE | 150 MM | END CONNECTION | FF FLANGED | PORT TYPE |  | END TO END DISTANCE |  | CONFIGURATION |  | PRESSURE CLASS/RATING | 150 LB | BODY MATERIAL | DUCTILE IRON | BONNET JOINT |  | DESIGN PRESSURE |  | TEMPERATURE RATING |  | OPERATED |  | TRIM |  | SOFTGOODS |  | HAZARD CLASS |  | CERTIFICATION/STANDARD | ASME B16.10 | ADDITIONAL FEATURES EN |  | ADDITIONAL FEATURES ES |  | ADDITIONAL FEATURES FR | [23 empty] | Production Completed
STP_005-003 | Data Enrichment | SCS | SCS2 | OK | 2023-02-08 | 2023-02-15 |  | PSR178376 | 178376 | PSR178376 | VALVE, GATE, 25 mm X 10K-FF, SUS 304, FLANGE TYPE DRILLED TO JIS STANDARD, JOINT FACE TYPE: FLAT FACE. | VALVE, GATE, 25 mm X 10K-FF, SUS 304, FLANGE TYPE DRILLED TO JIS STANDARD, JOINT FACE TYPE: FLAT FACE. | PC | 0 | 0 | CRITICAL | B | PD | 2240 | ERSA | OTHERS |  |  |  | EX |  |  |  | Url Not Found | [25 empty] | Cleansed | VALVE | GATE | TYPE |  | NOMINAL SIZE | 25 MM | END CONNECTION | FF DRILLED FLANGED | PORT TYPE |  | END TO END DISTANCE |  | CONFIGURATION |  | PRESSURE CLASS/RATING | JIS 10K | BODY MATERIAL | STAINLESS STEEL 304 | BONNET JOINT |  | DESIGN PRESSURE |  | TEMPERATURE RATING |  | OPERATED |  | TRIM |  | SOFTGOODS |  | HAZARD CLASS |  | CERTIFICATION/STANDARD | JIS | ADDITIONAL FEATURES EN |  | ADDITIONAL FEATURES ES |  | ADDITIONAL FEATURES FR | [23 empty] | Production Completed
STP_005-003 | Data Enrichment | SCS | SCS2 | OK | 2023-02-08 | 2023-02-15 |  | PSR100202 | 100202 | PSR100202 | VALVE, GATE, 40 mm X 10K-FF, CAST STEEL BODY MATERIAL, FLANGE TYPE DRILLED TO JIS STANDARD, FACE-TO-FACE DISTANCE: 130 mm, FLANGE O.D.: 140 mm | VALVE, GATE, 40 mm X 10K-FF, CAST STEEL BODY MATERIAL, FLANGE TYPE DRILLED TO JIS STANDARD, FACE-TO-FACE DISTANCE: 130 mm, FLANGE O.D.: 140 mm | PC | 0 | 0 | CONSUMABLES | C | PD | 2240 | ERSA | OTHERS |  |  |  | EX |  |  | UPLAND PREMIER INTERNATIONAL SALES, INC. | Url Not Found | [9 empty] | UPLAND PREMIER INTERNATIONAL SALES, INC. | [15 empty] | Cleansed | VALVE | GATE | TYPE |  | NOMINAL SIZE | 40 MM | END CONNECTION | FF DRILLED FLANGED | PORT TYPE |  | END TO END DISTANCE | 130 MM | CONFIGURATION |  | PRESSURE CLASS/RATING | JIS 10K | BODY MATERIAL | CAST STEEL | BONNET JOINT |  | DESIGN PRESSURE |  | TEMPERATURE RATING |  | OPERATED |  | TRIM |  | SOFTGOODS |  | HAZARD CLASS |  | CERTIFICATION/STANDARD | JIS | ADDITIONAL FEATURES EN | FLANGE OD: 140 MM | ADDITIONAL FEATURES ES |  | ADDITIONAL FEATURES FR | [23 empty] | Production Completed
STP_005-003 | Data Enrichment | SCS | SCS2 | OK | 2023-02-08 | 2023-02-15 |  | PSR346698 | 346698 | PSR346698 | VALVE, GATE, 50 mm ND X 10K-FF, SUS304, FLANGE TYPE DRILLED TO JIS STANDARD; RISING STEM, FACE-TO-FACE DISTANCE: 178 mm; FLANGE DIMENSIONS: O.D.: 155 mm; BCD: 120 mm; BH: 4; BHD: 19 mm, JOINT FACE TYPE: FLAT FACE | VALVE, GATE, 50 mm ND X 10K-FF, SUS304, FLANGE TYPE DRILLED TO JIS STANDARD; RISING STEM, FACE-TO-FACE DISTANCE: 178 mm; FLANGE DIMENSIONS: O.D.: 155 mm; BCD: 120 mm; BH: 4; BHD: 19 mm, JOINT FACE TYPE: FLAT FACE | PC | 0 | 0 | CRITICAL | B | PD | 2240 | ERSA | OTHERS |  |  |  | EX |  |  |  | Url Not Found | [25 empty] | Cleansed | VALVE | GATE | TYPE |  | NOMINAL SIZE | 50 MM | END CONNECTION | FF DRILLED FLANGED | PORT TYPE |  | END TO END DISTANCE | 178 MM | CONFIGURATION |  | PRESSURE CLASS/RATING | JIS 10K | BODY MATERIAL | STAINLESS STEEL 304 | BONNET JOINT |  | DESIGN PRESSURE |  | TEMPERATURE RATING |  | OPERATED |  | TRIM |  | SOFTGOODS |  | HAZARD CLASS |  | CERTIFICATION/STANDARD | JIS | ADDITIONAL FEATURES EN | RISING STEM, FLANGE DIMENSIONS: OD: 155 MM, BCD: 120 MM, BH: 4, BHD: 19 MM | ADDITIONAL FEATURES ES |  | ADDITIONAL FEATURES FR | [23 empty] | Production Completed
STP_005-003 | Data Enrichment | SCS | SCS2 | OK | 2023-02-08 | 2023-02-15 |  | PSR016420 | 016420 | PSR016420 | VALVE, GATE, 50 mm ND X 60K, BUTT WELDING TYPE; MATERIAL: A217 WC6 OR ANY CAN RESIST TEMP. AT 360 – 370 DEG. C.; CLASS: 600#; DISC: STELLITE; SEAT: STELLITE; BRAND: NAMSUNG VALVE OR ANY EQUIVALENT; FOR CF BOILER INLET BY-PASS VALVE. | VALVE, GATE, 50 mm ND X 60K, BUTT WELDING TYPE; MATERIAL: A217 WC6 OR ANY CAN RESIST TEMP. AT 360 – 370 DEG. C.; CLASS: 600#; DISC: STELLITE; SEAT: STELLITE; BRAND: NAMSUNG VALVE OR ANY EQUIVALENT; FOR CF BOILER INLET BY-PASS VALVE. | PC | 0 | 0 | CRITICAL | B | PD | 2240 | ERSA | OTHERS |  |  |  | EX |  |  |  | Url Not Found | [9 empty] | NAMSUNG VALVE | [5 empty] | CF BOILER INLET BY-PASS VALVE | [9 empty] | Cleansed | VALVE | GATE | TYPE |  | NOMINAL SIZE | 50 MM | END CONNECTION | BUTT WELDING | PORT TYPE |  | END TO END DISTANCE |  | CONFIGURATION |  | PRESSURE CLASS/RATING | JIS 60K/600 LB | BODY MATERIAL | CARBON STEEL ASTM A217 GR WC6 | BONNET JOINT |  | DESIGN PRESSURE |  | TEMPERATURE RATING | 360-370 DEG C | OPERATED |  | TRIM | STELLITE DISC/SEAT | SOFTGOODS |  | HAZARD CLASS |  | CERTIFICATION/STANDARD |  | ADDITIONAL FEATURES EN |  | ADDITIONAL FEATURES ES |  | ADDITIONAL FEATURES FR | [23 empty] | Production Completed
STP_005-003 | Data Enrichment | SCS | SCS2 | OK | 2023-02-08 | 2023-02-15 |  | PSR014390 | 014390 | PSR014390 | VALVE, GATE, 65 mm D X 10K-RF, SUS 316 L/SCS 14, FLANGE TYPE DRILLED TO JIS STANDARD, RAISED FACE, RISING STEM. | VALVE, GATE, 65 mm D X 10K-RF, SUS 316 L/SCS 14, FLANGE TYPE DRILLED TO JIS STANDARD, RAISED FACE, RISING STEM. | PC | 0 | 0 | CONSUMABLES | B | PD | 2240 | ERSA | OTHERS |  |  |  | EX |  |  |  | Url Not Found | [25 empty] | Cleansed | VALVE | GATE | TYPE |  | NOMINAL SIZE | 65 MM | END CONNECTION | RF DRILLED FLANGED | PORT TYPE |  | END TO END DISTANCE |  | CONFIGURATION |  | PRESSURE CLASS/RATING | JIS 10K | BODY MATERIAL | STAINLESS STEEL 316L/CAST STAINLESS STEEL GR SCS14 | BONNET JOINT |  | DESIGN PRESSURE |  | TEMPERATURE RATING |  | OPERATED |  | TRIM |  | SOFTGOODS |  | HAZARD CLASS |  | CERTIFICATION/STANDARD | JIS | ADDITIONAL FEATURES EN | RISING STEM | ADDITIONAL FEATURES ES |  | ADDITIONAL FEATURES FR | [23 empty] | Production Completed
STP_005-003 | Data Enrichment | SCS | SCS2 | OK | 2023-02-08 | 2023-02-15 |  | PSR313217 | 313217 | PSR313217 | VALVE, GATE, 80 MM NOMINAL SIZE X 63K, BODY MATERIAL: FORGED STEEL, SOCKET WELDING TYPE, CONFORMING TO JIS STANDARD | VALVE, GATE, 80 MM NOMINAL SIZE X 63K, BODY MATERIAL: FORGED STEEL, SOCKET WELDING TYPE, CONFORMING TO JIS STANDARD | PC | 0 | 0 | CONSUMABLES | C | PD | 2240 | ERSA | OTHERS |  |  |  | EX |  |  | EMMI INCORPORATED | Url Not Found | [9 empty] | EMMI INCORPORATED | [15 empty] | Cleansed | VALVE | GATE | TYPE |  | NOMINAL SIZE | 80 MM | END CONNECTION | SOCKET WELDING | PORT TYPE |  | END TO END DISTANCE |  | CONFIGURATION |  | PRESSURE CLASS/RATING | JIS 63K | BODY MATERIAL | FORGED STEEL | BONNET JOINT |  | DESIGN PRESSURE |  | TEMPERATURE RATING |  | OPERATED |  | TRIM |  | SOFTGOODS |  | HAZARD CLASS |  | CERTIFICATION/STANDARD | JIS | ADDITIONAL FEATURES EN |  | ADDITIONAL FEATURES ES |  | ADDITIONAL FEATURES FR | [23 empty] | Production Completed
STP_005-003 | Data Enrichment | SCS | SCS2 | OK | 2023-02-08 | 2023-02-15 |  | PSR949206 | 949206 | PSR949206 | VALVE, GATE, ANSI NPS 14 /DN 350 150lb , DOUBLE DISC, LEWMET MATERIALS FOR BODY AND DISC, ALLOY20 STEM, NON RISING HANDWHEEL, RISING STEM, FOR SULFURIC ACID LINE, MRF: LEWIS | VALVE, GATE, ANSI NPS 14 /DN 350 150lb , DOUBLE DISC, LEWMET MATERIALS FOR BODY AND DISC, ALLOY20 STEM, NON RISING HANDWHEEL, RISING STEM, FOR SULFURIC ACID LINE, MRF: LEWIS | PC | 0 | 0 | CONSUMABLES | C | PD | 2240 | ERSA | OTHERS |  |  |  | EX |  |  |  | Url Not Found |  | LEWIS | [13 empty] | SULFURIC ACID LINE | [9 empty] | Cleansed | VALVE | GATE | TYPE | DOUBLE DISC | NOMINAL SIZE | DN350 | END CONNECTION |  | PORT TYPE |  | END TO END DISTANCE |  | CONFIGURATION |  | PRESSURE CLASS/RATING | 150 LB | BODY MATERIAL | LEWMET | BONNET JOINT |  | DESIGN PRESSURE |  | TEMPERATURE RATING |  | OPERATED | NON RISING HANDWHEEL | TRIM | LEWMET DISC, ALLOY 20 STEM | SOFTGOODS |  | HAZARD CLASS |  | CERTIFICATION/STANDARD |  | ADDITIONAL FEATURES EN | RISING STEM | ADDITIONAL FEATURES ES |  | ADDITIONAL FEATURES FR | [23 empty] | Production Completed
STP_005-003 | Data Enrichment | SCS | SCS2 | OK | 2023-02-08 | 2023-02-15 |  | PSR037917 | 037917 | PSR037917 | VALVE, GATE, DRUM, SIZE: 2, MATERIAL: CAST IRON, FOR VISCOUS LIQUID. | VALVE, GATE, DRUM, SIZE: 2, MATERIAL: CAST IRON, FOR VISCOUS LIQUID. | PC | 0 | 0 | CRITICAL | B | PD | 2240 | ERSA | OTHERS |  |  |  | EX |  |  |  | Url Not Found | [25 empty] | Cleansed | VALVE | GATE | TYPE | DRUM | NOMINAL SIZE | 2 IN | END CONNECTION |  | PORT TYPE |  | END TO END DISTANCE |  | CONFIGURATION |  | PRESSURE CLASS/RATING |  | BODY MATERIAL | CAST IRON | BONNET JOINT |  | DESIGN PRESSURE |  | TEMPERATURE RATING |  | OPERATED |  | TRIM |  | SOFTGOODS |  | HAZARD CLASS |  | CERTIFICATION/STANDARD |  | ADDITIONAL FEATURES EN | FOR VISCOUS LIQUID | ADDITIONAL FEATURES ES |  | ADDITIONAL FEATURES FR | [23 empty] | Production Completed
STP_005-003 | Data Enrichment | SCS | SCS2 | OK | 2023-02-08 | 2023-02-15 |  | PSR947288 | 947288 | PSR947288 | VALVE, GATE, KNIFE, 300 MM, ITEM 34, REFERENCE DRAWING: K60825400, FOR CONCENTRATE PNEUMATIC CONVEYING, MFR: NMT PNEUMATICS | VALVE, GATE, KNIFE, 300 MM, ITEM 34, REFERENCE DRAWING: K60825400, FOR CONCENTRATE PNEUMATIC CONVEYING, MFR: NMT PNEUMATICS | AY | 0 | 0 | CONSUMABLES | B | PD | 2240 | ERSA | OTHERS |  |  |  | EX |  |  |  | Url Not Found |  | NMT PNEUMATICS | [13 empty] | CONCENTRATE PNEUMATIC CONVEYING |  |  | K60825400 |  |  | 34 |  |  |  | Cleansed | VALVE | GATE | TYPE | KNIFE | NOMINAL SIZE | 300 MM | END CONNECTION |  | PORT TYPE |  | END TO END DISTANCE |  | CONFIGURATION |  | PRESSURE CLASS/RATING |  | BODY MATERIAL |  | BONNET JOINT |  | DESIGN PRESSURE |  | TEMPERATURE RATING |  | OPERATED |  | TRIM |  | SOFTGOODS |  | HAZARD CLASS |  | CERTIFICATION/STANDARD |  | ADDITIONAL FEATURES EN |  | ADDITIONAL FEATURES ES |  | ADDITIONAL FEATURES FR | [23 empty] | Production Completed
STP_005-003 | Data Enrichment | SCS | SCS2 | OK | 2023-02-08 | 2023-02-15 |  | PSR041900 | 041900 | PSR041900 | VALVE, GATE, KNIFE, ISOGATE, 200 MM (8NB | VALVE, GATE, KNIFE, ISOGATE, 200 MM (8NB), RUBBER PUSH THROUGH DESIGN, BI DIRECTIONAL WITH REPLACEABLE SLEEVES SUITABLE UP TO 75 DEG. C. DUCTILE IRON BODY, 316SS GATE & NEOPRENE UPPER SEAL, WITH MANUAL HAND WHEEL , FLANGED ANSI 150 (METRIC), SUITABLE FOR ON OFF APPLICATION | AY | 0 | 0 |  | C | PD | 2240 | ERSA | OTHERS | N/A | N/A | N/A | EX |  |  |  | Url Not Found | [25 empty] | Cleansed | VALVE | GATE | TYPE | KNIFE, ISOGATE | NOMINAL SIZE | 200 MM | END CONNECTION | FLANGED | PORT TYPE |  | END TO END DISTANCE |  | CONFIGURATION |  | PRESSURE CLASS/RATING | 150 LB | BODY MATERIAL | DUCTILE IRON | BONNET JOINT |  | DESIGN PRESSURE |  | TEMPERATURE RATING |  | OPERATED | MANUAL HANDWHEEL | TRIM | STAINLESS STEEL 316 GATE | SOFTGOODS | NEOPRENE UPPER SEAL | HAZARD CLASS |  | CERTIFICATION/STANDARD |  | ADDITIONAL FEATURES EN | RUBBER PUSH THROUGH DESIGN, BI DIRECTIONAL C/W REPLACEABLE SLEEVES SUITABLE UP TO 75 DEG C, SUITABLE FOR ON OFF APPLICATION | ADDITIONAL FEATURES ES |  | ADDITIONAL FEATURES FR | [23 empty] | Production Completed
STP_005-003 | Data Enrichment | SCS | SCS2 | OK | 2023-02-08 | 2023-02-15 |  | PSR953580 | 953580 | PSR953580 | VALVE, GATE, KNIFE, ISOGATE, 250 MM (10” NB), RUBBER PUSH THROUGH DESIGN, BI DIRECTIONAL WITH REPLACEABLE SLEEVES SUITABLE UP TO 75 DEG. C. DUCTILE IRON BODY, 316SS GATE & NEOPRENE UPPER SEAL, WITH MANUAL HAND WHEEL | VALVE, GATE, KNIFE, ISOGATE, 250 MM (10” NB), RUBBER PUSH THROUGH DESIGN, BI DIRECTIONAL WITH REPLACEABLE SLEEVES SUITABLE UP TO 75 DEG. C. DUCTILE IRON BODY, 316SS GATE & NEOPRENE UPPER SEAL, WITH MANUAL HAND WHEEL | AY | 1 | 1 | CRITICAL | B | V1 | 2240 | ERSA | OTHER | N/A | N/A | NO | EX |  |  |  | Url Not Found | [25 empty] | Cleansed | VALVE | GATE | TYPE | KNIFE, ISOGATE | NOMINAL SIZE | 250 MM | END CONNECTION |  | PORT TYPE |  | END TO END DISTANCE |  | CONFIGURATION |  | PRESSURE CLASS/RATING |  | BODY MATERIAL | DUCTILE IRON | BONNET JOINT |  | DESIGN PRESSURE |  | TEMPERATURE RATING |  | OPERATED | MANUAL HANDWHEEL | TRIM | STAINLESS STEEL 316 GATE | SOFTGOODS | NEOPRENE UPPER SEAL | HAZARD CLASS |  | CERTIFICATION/STANDARD |  | ADDITIONAL FEATURES EN | RUBBER PUSH THROUGH DESIGN, BI DIRECTIONAL C/W REPLACEABLE SLEEVES SUITABLE UP TO 75 DEG C | ADDITIONAL FEATURES ES |  | ADDITIONAL FEATURES FR | [23 empty] | Production Completed
STP_005-003 | Data Enrichment | SCS | SCS2 | OK | 2023-02-08 | 2023-02-15 |  | PSR949873 | 949873 | PSR949873 | VALVE, GATE, NPS 3" X CLASS 150, SOLID WEDGE TYPE, RF, OS&Y, RISING STEM, HANDWHEEL, CARBON STEEL, CONFORMING TO ASME B16.10, ASTM A216 GR. WPB | VALVE, GATE, NPS 3" X CLASS 150, SOLID WEDGE TYPE, RF, OS&Y, RISING STEM, HANDWHEEL, CARBON STEEL, CONFORMING TO ASME B16.10, ASTM A216 GR. WPB | SE | 0 | 0 | CRITICAL | B | PD | 2240 | ERSA | OTHERS |  |  |  | EX |  |  | PT. KOINJAYA CO., LTD. | Url Not Found | [9 empty] | PT. KOINJAYA CO., LTD. | [15 empty] | Cleansed | VALVE | GATE | TYPE | SOLID WEDGE | NOMINAL SIZE | 3 IN | END CONNECTION | RF FLANGED | PORT TYPE |  | END TO END DISTANCE |  | CONFIGURATION |  | PRESSURE CLASS/RATING | 150 LB | BODY MATERIAL | CARBON STEEL ASTM A216 GR WPB | BONNET JOINT |  | DESIGN PRESSURE |  | TEMPERATURE RATING |  | OPERATED | HANDWHEEL | TRIM |  | SOFTGOODS |  | HAZARD CLASS |  | CERTIFICATION/STANDARD | ASME B16.10 | ADDITIONAL FEATURES EN | STEM STYLE: OUTSIDE SCREW AND YOKE, RISING STEM | ADDITIONAL FEATURES ES |  | ADDITIONAL FEATURES FR | [23 empty] | Production Completed
STP_005-003 | Data Enrichment | SCS | SCS2 | OK | 2023-02-08 | 2023-02-15 |  | PSR949875 | 949875 | PSR949875 | VALVE, GATE, NPS 6 X CLASS 150, SOLID WEDGE TYPE, RF, OS&Y, RISING STEM, HANDWHEEL, CARBON STEEL, CONFORMING TO ASME B16.10, ASTM A216 GR WPB | VALVE, GATE, NPS 6 X CLASS 150, SOLID WEDGE TYPE, RF, OS&Y, RISING STEM, HANDWHEEL, CARBON STEEL, CONFORMING TO ASME B16.10, ASTM A216 GR WPB | SE | 0 | 0 | CRITICAL | B | PD | 2240 | ERSA | OTHERS |  |  |  | EX |  |  | PT. KOINJAYA CO., LTD. | Url Not Found | [9 empty] | PT. KOINJAYA CO., LTD. | [15 empty] | Cleansed | VALVE | GATE | TYPE | SOLID WEDGE | NOMINAL SIZE | 6 IN | END CONNECTION | RF FLANGED | PORT TYPE |  | END TO END DISTANCE |  | CONFIGURATION |  | PRESSURE CLASS/RATING | 150 LB | BODY MATERIAL | CARBON STEEL ASTM A216 GR WPB | BONNET JOINT |  | DESIGN PRESSURE |  | TEMPERATURE RATING |  | OPERATED | HANDWHEEL | TRIM |  | SOFTGOODS |  | HAZARD CLASS |  | CERTIFICATION/STANDARD | ASME B16.10 | ADDITIONAL FEATURES EN | STEM STYLE: OUTSIDE SCREW AND YOKE, RISING STEM | ADDITIONAL FEATURES ES |  | ADDITIONAL FEATURES FR | [23 empty] | Production Completed
STP_005-003 | Data Enrichment | SCS | SCS2 | OK | 2023-02-08 | 2023-02-15 |  | PSR944272 | 944272 | PSR944272 | VALVE, GATE, PARALLEL DOUBLE DISC, MODEL: HZ43F-1.0, DN 250, PN: 10, PRESSURE: 1.0 Mpa, FOR SECONDARY CYCLONE CLUSTER PUMP, MFR: SHENYANG TONGYONG, POWER EQUIPMENT MANUFACTURING CO. LTD. | VALVE, GATE, PARALLEL DOUBLE DISC, MODEL: HZ43F-1.0, DN 250, PN: 10, PRESSURE: 1.0 Mpa, FOR SECONDARY CYCLONE CLUSTER PUMP, MFR: SHENYANG TONGYONG, POWER EQUIPMENT MANUFACTURING CO. LTD. | PC | 0 | 0 | CRITICAL | B | PD | 3000 | ERSA | OTHERS |  |  |  | EX |  |  | GENERAL EXPORTATION (H.K.) CO., LTD. | Url Not Found |  | SHENYANG TONGYONG | HZ43F-1.0 | [6 empty] | GENERAL EXPORTATION (H.K.) CO., LTD. | [5 empty] | SECONDARY CYCLONE CLUSTER PUMP | [9 empty] | Cleansed | VALVE | GATE | TYPE | PARALLEL DOUBLE DISC | NOMINAL SIZE | DN250 | END CONNECTION |  | PORT TYPE |  | END TO END DISTANCE |  | CONFIGURATION |  | PRESSURE CLASS/RATING | PN10 | BODY MATERIAL |  | BONNET JOINT |  | DESIGN PRESSURE | 1MPA | TEMPERATURE RATING |  | OPERATED |  | TRIM |  | SOFTGOODS |  | HAZARD CLASS |  | CERTIFICATION/STANDARD |  | ADDITIONAL FEATURES EN |  | ADDITIONAL FEATURES ES |  | ADDITIONAL FEATURES FR | [23 empty] | Production Completed
STP_005-003 | Data Enrichment | SCS | SCS2 | OK | 2023-02-08 | 2023-02-15 |  | PSR015251 | 015251 | PSR015251 | VALVE, GATE, RISING STEM, 40 mm ND X 10K-FF, BODY MATERIAL: SUS 304, FLANGE TYPE DRILLED TO JIS STANDARD; FACE-TO-FACE DISTANCE: 160 mm ; FLANGE O.D.: 140 mm; BCD: 105 mm; 4 HOLES | VALVE, GATE, RISING STEM, 40 mm ND X 10K-FF, BODY MATERIAL: SUS 304, FLANGE TYPE DRILLED TO JIS STANDARD; FACE-TO-FACE DISTANCE: 160 mm ; FLANGE O.D.: 140 mm; BCD: 105 mm; 4 HOLES | PC | 0 | 0 | CONSUMABLES | B | PD | 2240 | ERSA | OTHERS |  |  |  | EX |  |  | UPLAND PREMIER INTERNATIONAL SALES, INC. | Url Not Found | [9 empty] | UPLAND PREMIER INTERNATIONAL SALES, INC. | [15 empty] | Cleansed | VALVE | GATE | TYPE |  | NOMINAL SIZE | 40 MM | END CONNECTION | FF DRILLED FLANGED | PORT TYPE |  | END TO END DISTANCE | 160 MM | CONFIGURATION |  | PRESSURE CLASS/RATING | JIS 10K | BODY MATERIAL | STAINLESS STEEL 304 | BONNET JOINT |  | DESIGN PRESSURE |  | TEMPERATURE RATING |  | OPERATED |  | TRIM |  | SOFTGOODS |  | HAZARD CLASS |  | CERTIFICATION/STANDARD | JIS | ADDITIONAL FEATURES EN | RISING STEM, FLANGE OD: 140 MM, BCD: 105 MM, 4 HOLES | ADDITIONAL FEATURES ES |  | ADDITIONAL FEATURES FR | [23 empty] | Production Completed
STP_005-003 | Data Enrichment | SCS | SCS2 | OK | 2023-02-08 | 2023-02-15 |  | PSR951972 | 951972 | PSR951972 | VALVE, GATE, SIZE: DN100, FACE TO FACE DISTANCE: 229 MM, BCD: 175 MM, FLANGE OUTSIDE DIAMETER: 210 MM, NO. OF BOLT HOLES: 8, BOLT HOLE DIAMETER: 19 MM, BODY MATERIAL: CAST STEEL, CONNECTION: FLANGE TYPE(FF), PRESSURE RATING: 10K | VALVE, GATE, SIZE: DN100, FACE TO FACE DISTANCE: 229 MM, BCD: 175 MM, FLANGE OUTSIDE DIAMETER: 210 MM, NO. OF BOLT HOLES: 8, BOLT HOLE DIAMETER: 19 MM, BODY MATERIAL: CAST STEEL, CONNECTION: FLANGE TYPE(FF), PRESSURE RATING: 10K, OPERATION TYPE: MANUAL HAND WHEEL, CONFORM TO JIS STANDARD | PC | 0 | 0 | CRITICAL | B | PD | 2240 | ERSA | OTHERS |  |  |  | EX |  |  | KRYPTON INTERNATIONAL RESOURCES SALES & SERVICES INC. | Url Not Found | [9 empty] | KRYPTON INTERNATIONAL RESOURCES SALES & SERVICES INC. | [15 empty] | Cleansed | VALVE | GATE | TYPE |  | NOMINAL SIZE | DN100 | END CONNECTION | FF FLANGED | PORT TYPE |  | END TO END DISTANCE | 229 MM | CONFIGURATION |  | PRESSURE CLASS/RATING | JIS 10K | BODY MATERIAL | CAST STEEL | BONNET JOINT |  | DESIGN PRESSURE |  | TEMPERATURE RATING |  | OPERATED | MANUAL HANDWHEEL | TRIM |  | SOFTGOODS |  | HAZARD CLASS |  | CERTIFICATION/STANDARD | JIS | ADDITIONAL FEATURES EN | BCD: 175 MM, FLANGE OUTSIDE DIAMETER: 210 MM, NO. OF BOLT HOLES: 8, BOLT HOLE DIAMETER: 19 MM | ADDITIONAL FEATURES ES |  | ADDITIONAL FEATURES FR | [23 empty] | Production Completed
STP_005-003 | Data Enrichment | SCS | SCS2 | OK | 2023-02-08 | 2023-02-15 |  | PSR951973 | 951973 | PSR951973 | VALVE, GATE, SIZE: DN50, FACE TO FACE DISTANCE: 178 MM, BCD: 120 MM, FLANGE OUTSIDE DIAMETER: 155 MM, NO. OF BOLT HOLES: 4, BOLT HOLE DIAMETER: 19 MM, BODY MATERIAL: CAST STEEL, CONNECTION: FLANGE TYPE(FF), PRESSURE RATING: 10K | VALVE, GATE, SIZE: DN50, FACE TO FACE DISTANCE: 178 MM, BCD: 120 MM, FLANGE OUTSIDE DIAMETER: 155 MM, NO. OF BOLT HOLES: 4, BOLT HOLE DIAMETER: 19 MM, BODY MATERIAL: CAST STEEL, CONNECTION: FLANGE TYPE(FF), PRESSURE RATING: 10K, OPERATION TYPE: MANUAL HAND WHEEL, CONFORM TO JIS STANDARD | PC | 0 | 0 | CRITICAL | B | PD | 2240 | ERSA | OTHERS |  |  |  | EX |  |  | KRYPTON INTERNATIONAL RESOURCES SALES & SERVICES INC. | Url Not Found | [9 empty] | KRYPTON INTERNATIONAL RESOURCES SALES & SERVICES INC. | [15 empty] | Cleansed | VALVE | GATE | TYPE |  | NOMINAL SIZE | DN50 | END CONNECTION | FF FLANGED | PORT TYPE |  | END TO END DISTANCE | 178 MM | CONFIGURATION |  | PRESSURE CLASS/RATING | JIS 10K | BODY MATERIAL | CAST STEEL | BONNET JOINT |  | DESIGN PRESSURE |  | TEMPERATURE RATING |  | OPERATED | MANUAL HANDWHEEL | TRIM |  | SOFTGOODS |  | HAZARD CLASS |  | CERTIFICATION/STANDARD | JIS | ADDITIONAL FEATURES EN | BCD: 120 MM, FLANGE OUTSIDE DIAMETER: 155 MM, NO. OF BOLT HOLES: 4, BOLT HOLE DIAMETER: 19 MM | ADDITIONAL FEATURES ES |  | ADDITIONAL FEATURES FR | [23 empty] | Production Completed
STP_005-003 | Data Enrichment | SCS | SCS2 | OK | 2023-02-08 | 2023-02-15 |  | PSR040549 | 040549 | PSR040549 | VALVE, GATE, SUS 304, 32 MM X 10K-FF, FLANGE TYPE DRILLED TO JIS STANDARD, JOINT FACE TYPE: FLAT FACE. | VALVE, GATE, SUS 304, 32 MM X 10K-FF, FLANGE TYPE DRILLED TO JIS STANDARD, JOINT FACE TYPE: FLAT FACE. | PC | 0 | 0 | CRITICAL | B | PD | 2240 | ERSA | OTHERS |  |  |  | EX |  |  |  | Url Not Found | [25 empty] | Cleansed | VALVE | GATE | TYPE |  | NOMINAL SIZE | 32 MM | END CONNECTION | FF DRILLED FLANGED | PORT TYPE |  | END TO END DISTANCE |  | CONFIGURATION |  | PRESSURE CLASS/RATING | JIS 10K | BODY MATERIAL | STAINLESS STEEL 304 | BONNET JOINT |  | DESIGN PRESSURE |  | TEMPERATURE RATING |  | OPERATED |  | TRIM |  | SOFTGOODS |  | HAZARD CLASS |  | CERTIFICATION/STANDARD | JIS | ADDITIONAL FEATURES EN |  | ADDITIONAL FEATURES ES |  | ADDITIONAL FEATURES FR | [23 empty] | Production Completed
STP_005-003 | Data Enrichment | SCS | SCS2 | OK | 2023-02-08 | 2023-02-15 |  | PSR040550 | 040550 | PSR040550 | VALVE, GATE, SUS 314, 20 MM ND X 10K-RF, FLANGE TYPE DRILLED TO JIS STANDARD. | VALVE, GATE, SUS 314, 20 MM ND X 10K-RF, FLANGE TYPE DRILLED TO JIS STANDARD. | PC | 0 | 0 | CRITICAL | B | PD | 2240 | ERSA | OTHERS |  |  |  | EX |  |  |  | Url Not Found | [25 empty] | Cleansed | VALVE | GATE | TYPE |  | NOMINAL SIZE | 20 MM | END CONNECTION | RF DRILLED FLANGED | PORT TYPE |  | END TO END DISTANCE |  | CONFIGURATION |  | PRESSURE CLASS/RATING | JIS 10K | BODY MATERIAL | STAINLESS STEEL 314 | BONNET JOINT |  | DESIGN PRESSURE |  | TEMPERATURE RATING |  | OPERATED |  | TRIM |  | SOFTGOODS |  | HAZARD CLASS |  | CERTIFICATION/STANDARD | JIS | ADDITIONAL FEATURES EN |  | ADDITIONAL FEATURES ES |  | ADDITIONAL FEATURES FR | [23 empty] | Production Completed
STP_005-003 | Data Enrichment | SCS | SCS2 | OK | 2023-02-08 | 2023-02-15 |  | PSR949512 | 949512 | PSR949512 | VALVE, GATE, SUS 316, 32 MM ( 1-1/4" ) ND X 10K-RF FLANGE TYPE, DRILLED TO JIS STANDARD, THREADED ENDS, RAISED FACE, RISING STEM | VALVE, GATE, SUS 316, 32 MM ( 1-1/4" ) ND X 10K-RF FLANGE TYPE, DRILLED TO JIS STANDARD, THREADED ENDS, RAISED FACE, RISING STEM | PC | 0 | 0 | CONSUMABLES | C | PD | 2240 | ERSA | OTHERS |  |  |  | EX |  |  |  | Url Not Found | [25 empty] | Cleansed | VALVE | GATE | TYPE |  | NOMINAL SIZE | 32 MM | END CONNECTION | RF DRILLED FLANGED | PORT TYPE |  | END TO END DISTANCE |  | CONFIGURATION |  | PRESSURE CLASS/RATING | JIS 10K | BODY MATERIAL | STAINLESS STEEL 316 | BONNET JOINT |  | DESIGN PRESSURE |  | TEMPERATURE RATING |  | OPERATED |  | TRIM |  | SOFTGOODS |  | HAZARD CLASS |  | CERTIFICATION/STANDARD | JIS | ADDITIONAL FEATURES EN | THREADED ENDS, RISING STEM | ADDITIONAL FEATURES ES |  | ADDITIONAL FEATURES FR | [23 empty] | Production Completed
STP_005-003 | Data Enrichment | SCS | SCS2 | OK | 2023-02-08 | 2023-02-15 |  | PSR101203 | 101203 | PSR101203 | VALVE, GLOBE, 100 MM X 10K, FORGED STEEL, FLANGED TYPE CONFORMING TO JIS STANDARD, RISING STEM, FOR HIGH TEMPERATURE SERVICE | VALVE, GLOBE, 100 MM X 10K, FORGED STEEL, FLANGED TYPE CONFORMING TO JIS STANDARD, RISING STEM, FOR HIGH TEMPERATURE SERVICE | PC | 0 | 0 | CRITICAL | B | PD | 2240 | ERSA | OTHERS |  |  |  | EX |  |  |  | Url Not Found | [25 empty] | Cleansed | VALVE | GLOBE | TYPE |  | NOMINAL SIZE | 100 MM | END CONNECTION | FLANGED | PORT TYPE |  | END TO END DISTANCE |  | CONFIGURATION |  | PRESSURE CLASS/RATING | JIS 10K | BODY MATERIAL | FORGED STEEL | DESIGN PRESSURE |  | TEMPERATURE RATING |  | OPERATED |  | TRIM |  | BONNET JOINT |  | SOFTGOODS |  | HAZARD CLASS |  | CERTIFICATION/STANDARD | JIS | ADDITIONAL FEATURES EN | RISING STEM, FOR HIGH TEMPERATURE SERVICE | ADDITIONAL FEATURES ES |  | ADDITIONAL FEATURES FR | [23 empty] | Production Completed
STP_005-003 | Data Enrichment | SCS | SCS2 | OK | 2023-02-08 | 2023-02-15 |  | PSR015653 | 015653 | PSR015653 | VALVE, GLOBE, 12.7 mm ND X 10K, BODY MATERIAL: SUS 316L (STAINLESS STEEL), FLANGE TYPE DRILLED TO JIS STANDARD | VALVE, GLOBE, 12.7 mm ND X 10K, BODY MATERIAL: SUS 316L (STAINLESS STEEL), FLANGE TYPE DRILLED TO JIS STANDARD | PC | 0 | 0 | CRITICAL | B | PD | 2240 | ERSA | OTHERS |  |  |  | EX |  |  |  | Url Not Found | [25 empty] | Cleansed | VALVE | GLOBE | TYPE |  | NOMINAL SIZE | 12.7 MM | END CONNECTION | DRILLED FLANGED | PORT TYPE |  | END TO END DISTANCE |  | CONFIGURATION |  | PRESSURE CLASS/RATING | JIS 10K | BODY MATERIAL | STAINLESS STEEL 316L | DESIGN PRESSURE |  | TEMPERATURE RATING |  | OPERATED |  | TRIM |  | BONNET JOINT |  | SOFTGOODS |  | HAZARD CLASS |  | CERTIFICATION/STANDARD | JIS | ADDITIONAL FEATURES EN |  | ADDITIONAL FEATURES ES |  | ADDITIONAL FEATURES FR | [23 empty] | Production Completed
STP_005-003 | Data Enrichment | SCS | SCS2 | OK | 2023-02-08 | 2023-02-15 |  | PSR952354 | 952354 | PSR952354 | VALVE, GLOBE, 15 MM (1/2"), FLANGE TYPE, BODY MATERIAL: DUCTILE IRON ASTM A 395, PRESSURE: 15 - 20 BAR, CLASS 150, CONNECTION: FLANGED ANSI 150, BONNET: DUCTILE IRON, DISC: SUS 403, STEM: SUS 420 J2, GLAND: SUS 403, | VALVE, GLOBE, 15 MM (1/2"), FLANGE TYPE, BODY MATERIAL: DUCTILE IRON ASTM A 395, PRESSURE: 15 - 20 BAR, CLASS 150, CONNECTION: FLANGED ANSI 150, BONNET: DUCTILE IRON, DISC: SUS 403, STEM: SUS 420 J2, GLAND: SUS 403, GLAND PACKING: NON ASBESTOS PACKING, SEAT RING: SUS 403, TEMP.: 100˚C - 400˚C, FLANGE DIA.: 89 MM, THICKNESS: 11 MM, RAISED HEIGHT: 1.6 MM, FACE DIA.: 35 MM, FLANGE CIRCLE DIA.: 60.5 MM, NO.OF HOLES: 4, HOLE DIA.: 16 MM, BOLT SIZE: 1/2 INCH. FLANGE: ASME B 16.5, OPERATION: HANDWHEEL | PC | 0 | 0 | CONSUMABLES | C | PD | 2240 | ERSA | OTHERS |  |  |  | EX |  |  | PT. KOINJAYA CO., LTD. | Url Not Found | [9 empty] | PT. KOINJAYA CO., LTD. | [15 empty] | Cleansed | VALVE | GLOBE | TYPE |  | NOMINAL SIZE | 15 MM | END CONNECTION | FLANGED | PORT TYPE |  | END TO END DISTANCE |  | CONFIGURATION |  | PRESSURE CLASS/RATING | 150 LB | BODY MATERIAL | DUCTILE IRON ASTM A395 | DESIGN PRESSURE | 15-20 BAR | TEMPERATURE RATING | 100-400 DEG C | OPERATED | HANDWHEEL | TRIM | DUCTILE IRON BONNET, STAINLESS STEEL 420 J2 STEM, STAINLESS STEEL 403 SEAT RING/GLAND/DISC | BONNET JOINT |  | SOFTGOODS | NON ASBESTOS PACKING GLAND PACKING | HAZARD CLASS |  | CERTIFICATION/STANDARD | ASME B16.5 | ADDITIONAL FEATURES EN | FLANGE DIA: 89 MM, THICKNESS: 11 MM, RAISED HEIGHT: 1.6 MM, FACE DIA: 35 MM, FLANGE CIRCLE DIA: 60.5 MM, NO.OF HOLES: 4, HOLE DIA: 16 MM, BOLT SIZE: 1/2 IN | ADDITIONAL FEATURES ES |  | ADDITIONAL FEATURES FR | [23 empty] | Production Completed
STP_005-003 | Data Enrichment | SCS | SCS2 | OK | 2023-02-08 | 2023-02-15 |  | PSR037378 | 037378 | PSR037378 | VALVE, GLOBE, 200 MM, CF8M-150, MATERIAL: SUS. | VALVE, GLOBE, 200 MM, CF8M-150, MATERIAL: SUS. | PC | 0 | 0 | CONSUMABLES | C | PD | 2240 | ERSA | OTHERS |  |  |  | EX |  |  |  | Url Not Found | [25 empty] | Cleansed | VALVE | GLOBE | TYPE |  | NOMINAL SIZE | 200 MM | END CONNECTION |  | PORT TYPE |  | END TO END DISTANCE |  | CONFIGURATION |  | PRESSURE CLASS/RATING | 150 LB | BODY MATERIAL | STAINLESS STEEL 316 GR CF8M | DESIGN PRESSURE |  | TEMPERATURE RATING |  | OPERATED |  | TRIM |  | BONNET JOINT |  | SOFTGOODS |  | HAZARD CLASS |  | CERTIFICATION/STANDARD |  | ADDITIONAL FEATURES EN |  | ADDITIONAL FEATURES ES |  | ADDITIONAL FEATURES FR | [23 empty] | Production Completed
STP_005-003 | Data Enrichment | SCS | SCS2 | OK | 2023-02-08 | 2023-02-15 |  | PSR952355 | 952355 | PSR952355 | VALVE, GLOBE, 25 MM (1"), FLANGE TYPE, BODY MATERIAL: DUCTILE IRON ASTM A 395, PRESSURE: 15 - 20 BAR, CLASS 150, CONNECTION: FLANGE ANSI 150, BONNET: DUCTILE IRON, DISC: SUS 403, STEM: SUS 420 J2, GLAND: SUS 403, | VALVE, GLOBE, 25 MM (1"), FLANGE TYPE, BODY MATERIAL: DUCTILE IRON ASTM A 395, PRESSURE: 15 - 20 BAR, CLASS 150, CONNECTION: FLANGE ANSI 150, BONNET: DUCTILE IRON, DISC: SUS 403, STEM: SUS 420 J2, GLAND: SUS 403, GLAND PACKING: NON ASBESTOS PACKING, SEAT RING: SUS 403, TEMP.:100˚- 400˚C, FLANGE DIA.: 108 MM, THICKNESS:14.3 MM, RAISED HEIGHT: 1.6 MM, FACE DIA.: 51 MM, FLANGE CIRCLE DIA.: 79.5 MM, NO.OF HOLES: 4, HOLE DIA.: 16 MM, BOLT SIZE: 1/2 INCH. FLANGED: ASME B 16.5, OPERATION: HANDWHEEL | PC | 0 | 0 | CONSUMABLES | C | PD | 2240 | ERSA | OTHERS |  |  |  | EX |  |  | PT. KOINJAYA CO., LTD. | Url Not Found | [9 empty] | PT. KOINJAYA CO., LTD. | [15 empty] | Cleansed | VALVE | GLOBE | TYPE |  | NOMINAL SIZE | 25 MM | END CONNECTION | FLANGED | PORT TYPE |  | END TO END DISTANCE |  | CONFIGURATION |  | PRESSURE CLASS/RATING | 150 LB | BODY MATERIAL | DUCTILE IRON ASTM A395 | DESIGN PRESSURE | 15-20 BAR | TEMPERATURE RATING | 100-400 DEG C | OPERATED | HANDWHEEL | TRIM | DUCTILE IRON BONNET, STAINLESS STEEL 420 J2 STEM, STAINLESS STEEL 403 SEAT RING/GLAND/DISC | BONNET JOINT |  | SOFTGOODS | NON ASBESTOS PACKING GLAND PACKING | HAZARD CLASS |  | CERTIFICATION/STANDARD | ASME B16.5 | ADDITIONAL FEATURES EN | FLANGE DIA: 108 MM, THICKNESS: 14.3 MM, RAISED HEIGHT: 1.6 MM, FACE DIA: 51 MM, FLANGE CIRCLE DIA: 79.5 MM, NO.OF HOLES: 4, HOLE DIA: 16 MM, BOLT SIZE: 1/2 IN | ADDITIONAL FEATURES ES |  | ADDITIONAL FEATURES FR | [23 empty] | Production Completed
STP_005-003 | Data Enrichment | SCS | SCS2 | OK | 2023-02-08 | 2023-02-15 |  | PSR367600 | 367600 | PSR367600 | VALVE, GLOBE, 25 mm X 10K-RF, BODY MATERIAL: SUS 316L, JOINT FACE TYPE: RAISED FACE, FLANGED TYPE DRILLED TO JIS STANDARD | VALVE, GLOBE, 25 mm X 10K-RF, BODY MATERIAL: SUS 316L, JOINT FACE TYPE: RAISED FACE, FLANGED TYPE DRILLED TO JIS STANDARD | PC | 0 | 0 | CONSUMABLES | C | PD | 2240 | ERSA | OTHERS |  |  |  | EX |  |  |  | Url Not Found | [25 empty] | Cleansed | VALVE | GLOBE | TYPE |  | NOMINAL SIZE | 25 MM | END CONNECTION | RF DRILLED FLANGED | PORT TYPE |  | END TO END DISTANCE |  | CONFIGURATION |  | PRESSURE CLASS/RATING | JIS 10K | BODY MATERIAL | STAINLESS STEEL 316L | DESIGN PRESSURE |  | TEMPERATURE RATING |  | OPERATED |  | TRIM |  | BONNET JOINT |  | SOFTGOODS |  | HAZARD CLASS |  | CERTIFICATION/STANDARD | JIS | ADDITIONAL FEATURES EN |  | ADDITIONAL FEATURES ES |  | ADDITIONAL FEATURES FR | [23 empty] | Production Completed
STP_005-003 | Data Enrichment | SCS | SCS2 | OK | 2023-02-08 | 2023-02-15 |  | PSR940475 | 940475 | PSR940475 | VALVE, GLOBE, 50 mm ND X 10K, BODY MATERIAL: SUS 316L (STAINLESS STEEL), FLANGE TYPE DRILLED TO JIS STANDARD. | VALVE, GLOBE, 50 mm ND X 10K, BODY MATERIAL: SUS 316L (STAINLESS STEEL), FLANGE TYPE DRILLED TO JIS STANDARD. | PC | 0 | 0 | CONSUMABLES | C | PD | 2240 | ERSA | OTHERS |  |  |  | EX |  |  | GENERAL EXPORTATION (H.K.) CO., LTD. | Url Not Found | [9 empty] | GENERAL EXPORTATION (H.K.) CO., LTD. | [15 empty] | Cleansed | VALVE | GLOBE | TYPE |  | NOMINAL SIZE | 50 MM | END CONNECTION | DRILLED FLANGED | PORT TYPE |  | END TO END DISTANCE |  | CONFIGURATION |  | PRESSURE CLASS/RATING | JIS 10K | BODY MATERIAL | STAINLESS STEEL 316L | DESIGN PRESSURE |  | TEMPERATURE RATING |  | OPERATED |  | TRIM |  | BONNET JOINT |  | SOFTGOODS |  | HAZARD CLASS |  | CERTIFICATION/STANDARD | JIS | ADDITIONAL FEATURES EN |  | ADDITIONAL FEATURES ES |  | ADDITIONAL FEATURES FR | [23 empty] | Production Completed
STP_005-003 | Data Enrichment | SCS | SCS2 | OK | 2023-02-08 | 2023-02-15 |  | PSR055869 | 055869 | PSR055869 | VALVE, GLOBE, 50MM DN (2 NPS) X CLASS 800, MATERIAL: FORGED STEEL, UNION BONNET, INSIDE SCREW STEM, SCREW GLAND INTEGRAL SEAT, END CONNECTIONS: SOCKET WELD | VALVE, GLOBE, 50MM DN (2 NPS) X CLASS 800, MATERIAL: FORGED STEEL, UNION BONNET, INSIDE SCREW STEM, SCREW GLAND INTEGRAL SEAT, END CONNECTIONS: SOCKET WELD | PC | 0 | 0 | CONSUMABLES | C | PD | 2240 | ERSA | OTHERS |  |  |  | EX |  |  |  | Url Not Found | [25 empty] | Cleansed | VALVE | GLOBE | TYPE |  | NOMINAL SIZE | 50 MM | END CONNECTION | SOCKET WELD | PORT TYPE |  | END TO END DISTANCE |  | CONFIGURATION |  | PRESSURE CLASS/RATING | 800 LB | BODY MATERIAL | FORGED STEEL | DESIGN PRESSURE |  | TEMPERATURE RATING |  | OPERATED |  | TRIM |  | BONNET JOINT | UNION | SOFTGOODS |  | HAZARD CLASS |  | CERTIFICATION/STANDARD |  | ADDITIONAL FEATURES EN | INSIDE SCREW STEM, SCREW GLAND INTEGRAL SEAT | ADDITIONAL FEATURES ES |  | ADDITIONAL FEATURES FR | [23 empty] | Production Completed
STP_005-003 | Data Enrichment | SCS | SCS2 | OK | 2023-02-08 | 2023-02-15 |  | PSR016087 | 016087 | PSR016087 | VALVE, GLOBE, 65 mm ND X 10K, BODY MATERIAL: SUS 316L (STAINLESS STEEL), FLANGE TYPE DRILLED TO JIS STANDARD. | VALVE, GLOBE, 65 mm ND X 10K, BODY MATERIAL: SUS 316L (STAINLESS STEEL), FLANGE TYPE DRILLED TO JIS STANDARD. | PC | 0 | 0 | CONSUMABLES | C | PD | 2240 | ERSA | OTHERS |  |  |  | EX |  |  |  | Url Not Found | [25 empty] | Cleansed | VALVE | GLOBE | TYPE |  | NOMINAL SIZE | 65 MM | END CONNECTION | DRILLED FLANGED | PORT TYPE |  | END TO END DISTANCE |  | CONFIGURATION |  | PRESSURE CLASS/RATING | JIS 10K | BODY MATERIAL | STAINLESS STEEL 316L | DESIGN PRESSURE |  | TEMPERATURE RATING |  | OPERATED |  | TRIM |  | BONNET JOINT |  | SOFTGOODS |  | HAZARD CLASS |  | CERTIFICATION/STANDARD | JIS | ADDITIONAL FEATURES EN |  | ADDITIONAL FEATURES ES |  | ADDITIONAL FEATURES FR | [23 empty] | Production Completed
STP_005-003 | Data Enrichment | SCS | SCS2 | OK | 2023-02-08 | 2023-02-15 |  | PSR101204 | 101204 | PSR101204 | VALVE, GLOBE, 80 MM X 10K, FORGED STEEL, FLANGED TYPE CONFORMING TO JIS STANDARD, RISING STEM, FOR HIGH TEMPERATURE SERVICE | VALVE, GLOBE, 80 MM X 10K, FORGED STEEL, FLANGED TYPE CONFORMING TO JIS STANDARD, RISING STEM, FOR HIGH TEMPERATURE SERVICE | PC | 0 | 0 | CRITICAL | B | PD | 2240 | ERSA | OTHERS |  |  |  | EX |  |  |  | Url Not Found | [25 empty] | Cleansed | VALVE | GLOBE | TYPE |  | NOMINAL SIZE | 80 MM | END CONNECTION | FLANGED | PORT TYPE |  | END TO END DISTANCE |  | CONFIGURATION |  | PRESSURE CLASS/RATING | JIS 10K | BODY MATERIAL | FORGED STEEL | DESIGN PRESSURE |  | TEMPERATURE RATING |  | OPERATED |  | TRIM |  | BONNET JOINT |  | SOFTGOODS |  | HAZARD CLASS |  | CERTIFICATION/STANDARD | JIS | ADDITIONAL FEATURES EN | RISING STEM, FOR HIGH TEMPERATURE SERVICE | ADDITIONAL FEATURES ES |  | ADDITIONAL FEATURES FR | [23 empty] | Production Completed
STP_005-003 | Data Enrichment | SCS | SCS2 | OK | 2023-02-08 | 2023-02-15 |  | PSR011482 | 011482 | PSR011482 | VALVE, GLOBE, C.I., FC200, 25.4 MM X 10K, NPT 1.0, SCREW TYPE | VALVE, GLOBE, C.I., FC200, 25.4 MM X 10K, NPT 1.0, SCREW TYPE | PC | 0 | 0 | CONSUMABLES | C | PD | 2240 | ERSA | OTHERS |  |  |  | EX |  |  | TYVAL INDUSTRIAL SUPPLY CORP. | Url Not Found | [9 empty] | TYVAL INDUSTRIAL SUPPLY CORP. | [15 empty] | Cleansed | VALVE | GLOBE | TYPE |  | NOMINAL SIZE | 25.4 MM | END CONNECTION | NPT | PORT TYPE |  | END TO END DISTANCE |  | CONFIGURATION |  | PRESSURE CLASS/RATING | JIS 10K | BODY MATERIAL | GREY CAST IRON GR FC200 | DESIGN PRESSURE |  | TEMPERATURE RATING |  | OPERATED |  | TRIM |  | BONNET JOINT |  | SOFTGOODS |  | HAZARD CLASS |  | CERTIFICATION/STANDARD |  | ADDITIONAL FEATURES EN | SCREW TYPE | ADDITIONAL FEATURES ES |  | ADDITIONAL FEATURES FR | [23 empty] | Production Completed
STP_005-003 | Data Enrichment | SCS | SCS2 | OK | 2023-02-08 | 2023-02-15 |  | PSR468619 | 468619 | PSR468619 | VALVE, GLOBE, CAST STEEL, 25 mm ND X 10K-FFFLANGED ENDS DRILLED TO JIS STANDARD;JOINT FACE TYPE; FLAT FACE; MATERIAL CONFORMING TO JIS G 5151 GRADE SCPH2 OR ASTM A 215M GRADE WCB. | VALVE, GLOBE, CAST STEEL, 25 mm ND X 10K-FFFLANGED ENDS DRILLED TO JIS STANDARD;JOINT FACE TYPE; FLAT FACE; MATERIAL CONFORMING TO JIS G 5151 GRADE SCPH2 OR ASTM A 215M GRADE WCB. | PC | 0 | 0 | CRITICAL | B | PD | 2240 | ERSA | OTHERS |  |  |  | EX |  |  |  | Url Not Found | [25 empty] | Cleansed | VALVE | GLOBE | TYPE |  | NOMINAL SIZE | 25 MM | END CONNECTION | FF DRILLED FLANGED | PORT TYPE |  | END TO END DISTANCE |  | CONFIGURATION |  | PRESSURE CLASS/RATING | JIS 10K | BODY MATERIAL | CAST STEEL JIS G 5151 GR SCPH2 OR ASTM A215M GR WCB | DESIGN PRESSURE |  | TEMPERATURE RATING |  | OPERATED |  | TRIM |  | BONNET JOINT |  | SOFTGOODS |  | HAZARD CLASS |  | CERTIFICATION/STANDARD | JIS | ADDITIONAL FEATURES EN |  | ADDITIONAL FEATURES ES |  | ADDITIONAL FEATURES FR | [23 empty] | Production Completed
STP_005-003 | Data Enrichment | SCS | SCS2 | OK | 2023-02-08 | 2023-02-15 |  | PSR041054 | 041054 | PSR041054 | VALVE, GLOBE, DN80, P/N J41W-16P, SPARE CODE: A0701.1.175, POSITION NO.: 19; FOR GAS AND WATER PIPING SYSTEM ASSEMBLY, OXYGEN COMPRESSOR (ZW-33.9/10); MFR: HANG ZHOU HANGYANG COMPRESSOR CO., LTD | VALVE, GLOBE, DN80, P/N J41W-16P, SPARE CODE: A0701.1.175, POSITION NO.: 19; FOR GAS AND WATER PIPING SYSTEM ASSEMBLY, OXYGEN COMPRESSOR (ZW-33.9/10); MFR: HANG ZHOU HANGYANG COMPRESSOR CO., LTD | SE | 0 | 0 | CONSUMABLES | C | PD | 2240 | ERSA | OTHERS |  |  |  | EX |  |  |  | https://machangyun1130.en.made-in-china.com/product/oqLnRDNuYicT/China-Stainless-Steel-Globe-Valve-J41W-16P-.html |  | HANG ZHOU HANGYANG COMPRESSOR CO., LTD | J41W-16P | NERIN ENGINEERING | A0701.1.175 | [10 empty] | GAS AND WATER PIPING SYSTEM ASSEMBLY, OXYGEN COMPRESSOR | ZW-33.9/10 |  | POS 19 | [6 empty] | Enriched | VALVE | GLOBE | TYPE |  | NOMINAL SIZE | DN80 | END CONNECTION |  | PORT TYPE |  | END TO END DISTANCE |  | CONFIGURATION |  | PRESSURE CLASS/RATING |  | BODY MATERIAL | STAINLESS STEEL | DESIGN PRESSURE |  | TEMPERATURE RATING |  | OPERATED |  | TRIM |  | BONNET JOINT |  | SOFTGOODS |  | HAZARD CLASS |  | CERTIFICATION/STANDARD |  | ADDITIONAL FEATURES EN |  | ADDITIONAL FEATURES ES |  | ADDITIONAL FEATURES FR | [23 empty] | Production Completed
STP_005-003 | Data Enrichment | SCS | SCS2 | OK | 2023-02-08 | 2023-02-15 |  | PSR100372 | 100372 | PSR100372 | VALVE, GLOBE, NOMINAL DIAMETER: 80MM, BUTT-WELDING TYPE, MATERIAL: CARBON STEEL S28C,PRESSURE RATING: 1500 PSI, TEMPERATURE: 90-110 DEG. C., JIS STANDARDS | VALVE, GLOBE, NOMINAL DIAMETER: 80MM, BUTT-WELDING TYPE, MATERIAL: CARBON STEEL S28C,PRESSURE RATING: 1500 PSI, TEMPERATURE: 90-110 DEG. C., JIS STANDARDS | PC | 0 | 0 | CRITICAL | A | PD | 2240 | ERSA | OTHERS |  |  |  | EX |  |  |  | Url Not Found | [25 empty] | Cleansed | VALVE | GLOBE | TYPE |  | NOMINAL SIZE | 80 MM | END CONNECTION | BUTT WELDING | PORT TYPE |  | END TO END DISTANCE |  | CONFIGURATION |  | PRESSURE CLASS/RATING |  | BODY MATERIAL | CARBON STEEL GR S28C | DESIGN PRESSURE | 1500 PSI | TEMPERATURE RATING | 90-110 DEG C | OPERATED |  | TRIM |  | BONNET JOINT |  | SOFTGOODS |  | HAZARD CLASS |  | CERTIFICATION/STANDARD | JIS | ADDITIONAL FEATURES EN |  | ADDITIONAL FEATURES ES |  | ADDITIONAL FEATURES FR | [23 empty] | Production Completed
STP_005-003 | Data Enrichment | SCS | SCS2 | OK | 2023-02-08 | 2023-02-15 |  | PSR949876 | 949876 | PSR949876 | VALVE, GLOBE, NPS 6 X CLASS 150, RF, OS&Y, RISING STEM, HANDWHEEL, CARBON STEEL, CONFORMING TO ASME B16.10, ASTM A216 GR WPB | VALVE, GLOBE, NPS 6 X CLASS 150, RF, OS&Y, RISING STEM, HANDWHEEL, CARBON STEEL, CONFORMING TO ASME B16.10, ASTM A216 GR WPB | SE | 0 | 0 | CRITICAL | B | PD | 2240 | ERSA | OTHERS |  |  |  | EX |  |  | PT. KOINJAYA CO., LTD. | Url Not Found | [9 empty] | PT. KOINJAYA CO., LTD. | [15 empty] | Cleansed | VALVE | GLOBE | TYPE |  | NOMINAL SIZE | 6 IN | END CONNECTION | RF FLANGED | PORT TYPE |  | END TO END DISTANCE |  | CONFIGURATION |  | PRESSURE CLASS/RATING | 150 LB | BODY MATERIAL | CARBON STEEL ASTM A216 GR WPB | DESIGN PRESSURE |  | TEMPERATURE RATING |  | OPERATED | HANDWHEEL | TRIM |  | BONNET JOINT |  | SOFTGOODS |  | HAZARD CLASS |  | CERTIFICATION/STANDARD | ASME B16.10 | ADDITIONAL FEATURES EN | STEM STYLE: OUTSIDE SCREW AND YOKE, RISING STEM | ADDITIONAL FEATURES ES |  | ADDITIONAL FEATURES FR | [23 empty] | Production Completed
STP_005-003 | Data Enrichment | SCS | SCS2 | OK | 2023-02-08 | 2023-02-15 |  | PSR028235 | 028235 | PSR028235 | VALVE, GLOBE, SIZE: DN125 (OD: 133 mm), | VALVE, GLOBE, SIZE: DN125 (OD: 133 mm), PRESSURE RATING: SPECIAL CLASS 300 (40k), WELDNECK TYPE CONNECTION, CONFORMS TO ASME B16.34-2004 STANDARD CONSTRUCTION; FOR STEAM APPLICATION | PC | 0 | 0 |  | C | PD | 2240 | ERSA | OTHERS | N/A | N/A | N/A | EX |  |  |  | Url Not Found | [25 empty] | Cleansed | VALVE | GLOBE | TYPE |  | NOMINAL SIZE | DN125 | END CONNECTION | WELDNECK | PORT TYPE |  | END TO END DISTANCE |  | CONFIGURATION |  | PRESSURE CLASS/RATING | 300 LB | BODY MATERIAL |  | DESIGN PRESSURE |  | TEMPERATURE RATING |  | OPERATED |  | TRIM |  | BONNET JOINT |  | SOFTGOODS |  | HAZARD CLASS |  | CERTIFICATION/STANDARD | ASME B16.34-2004 | ADDITIONAL FEATURES EN | FOR STEAM APPLICATION | ADDITIONAL FEATURES ES |  | ADDITIONAL FEATURES FR | [23 empty] | Production Completed
STP_005-003 | Data Enrichment | SCS | SCS2 | OK | 2023-02-08 | 2023-02-15 |  | PSR942433 | 942433 | PSR942433 | VALVE, GLOBE, STEAM, FLOW ADJUSTMENT, 1/2 NPT PIPE SIZE, GENDER:FEMALE, ACTUATION: MANUAL, HANDLE TYPE: STANDARD WHEEL, STEAM TYPE: RISING, FITTING TYPE: CONNECTOR, SHAPE: STRAIGHT, MATERIAL: 316 STAINLESS STEEL | VALVE, GLOBE, STEAM, FLOW ADJUSTMENT, 1/2 NPT PIPE SIZE, GENDER:FEMALE, ACTUATION: MANUAL, HANDLE TYPE: STANDARD WHEEL, STEAM TYPE: RISING, FITTING TYPE: CONNECTOR, SHAPE: STRAIGHT, MATERIAL: 316 STAINLESS STEEL, SEAT & PACKING MATL: PTFE Plastic, DISC MATERIAL: 316 STAINLESS STEEL, END TO END LENGTH: 2 5/8", MAXPRE.: 200 psi @ 350° F, TEMP. RANGE:0° to 350° F, | PC | 0 | 0 | CONSUMABLES | C | PD | 2240 | ERSA | OTHERS |  |  |  | EX |  |  | SILVER HORIZON TRADING CO., INC. | Url Not Found | [9 empty] | SILVER HORIZON TRADING CO., INC. | [15 empty] | Cleansed | VALVE | GLOBE | TYPE |  | NOMINAL SIZE | 1/2 IN | END CONNECTION | FNPT | PORT TYPE |  | END TO END DISTANCE | 2-5/8 IN | CONFIGURATION |  | PRESSURE CLASS/RATING |  | BODY MATERIAL | STAINLESS STEEL 316 | DESIGN PRESSURE | 200 PSI AT 350 DEG F | TEMPERATURE RATING | 0-350 DEG F | OPERATED | MANUAL HANDWHEEL | TRIM | PTFE SEAT, STAINLESS STEEL 316 DISC | BONNET JOINT |  | SOFTGOODS | PTFE PACKING | HAZARD CLASS |  | CERTIFICATION/STANDARD | STEAM TYPE: RISING, FITTING TYPE: CONNECTOR, SHAPE: STRAIGHT | ADDITIONAL FEATURES EN | STEAM, FLOW ADJUSTMENT | ADDITIONAL FEATURES ES |  | ADDITIONAL FEATURES FR | [23 empty] | Production Completed
STP_005-003 | Data Enrichment | SCS | SCS2 | OK | 2023-02-08 | 2023-02-15 |  | PSR530743 | 530743 | PSR530743 | VALVE, GLOBE, SUS 304, 15A X 10K, 10-12KG, SCREW TYPE, HEAVY DUTY, INDUSTRIAL USE | VALVE, GLOBE, SUS 304, 15A X 10K, 10-12KG, SCREW TYPE, HEAVY DUTY, INDUSTRIAL USE | PC | 0 | 0 | CONSUMABLES | C | PD | 2240 | ERSA | OTHERS |  |  |  | EX |  |  |  | Url Not Found | [25 empty] | Cleansed | VALVE | GLOBE | TYPE |  | NOMINAL SIZE | 15 MM | END CONNECTION | THREADED | PORT TYPE |  | END TO END DISTANCE |  | CONFIGURATION |  | PRESSURE CLASS/RATING | JIS 10K | BODY MATERIAL | STAINLESS STEEL 304 | DESIGN PRESSURE |  | TEMPERATURE RATING |  | OPERATED |  | TRIM |  | BONNET JOINT |  | SOFTGOODS |  | HAZARD CLASS |  | CERTIFICATION/STANDARD |  | ADDITIONAL FEATURES EN | 10-12KG, SCREW TYPE, HEAVY DUTY, INDUSTRIAL USE | ADDITIONAL FEATURES ES |  | ADDITIONAL FEATURES FR | [23 empty] | Production Completed
STP_005-003 | Data Enrichment | SCS | SCS2 | OK | 2023-02-08 | 2023-02-15 |  | PSR043643 | 043643 | PSR043643 | VALVE, PILOT, 1117500, P/N 4643517, PILO | VALVE, PILOT, 1117500, P/N 4643517, PILOT VALVE GROUP; FOR HITACHI MINI HYDRAULIC EXCAVATOR MODEL ZX10U-2, SERIAL NO. NOHCM1MP00E00011967 | PC | 0 | 0 |  | B | PD | 2240 | ERSA | OTHERS | 4643517 | 3000004 | HITACHI | EX |  |  |  | https://spare.avspart.com/spare/hitachi/4694391/ |  | HITACHI | 4643517 |  | 1117500 | [10 empty] | HITACHI MINI HYDRAULIC EXCAVATOR | ZX10U-2 |  |  |  | NOHCM1MP00E00011967 |  |  |  |  | Cleansed | VALVE | PILOT | TYPE |  | NOMINAL SIZE |  | END CONNECTION |  | CONFIGURATION |  | FLOW RATING |  | PRESSURE CLASS/RATING |  | BODY MATERIAL |  | DESIGN PRESSURE |  | TEMPERATURE RATING |  | OPERATED |  | TRIM |  | SOFTGOODS |  | HAZARD CLASS |  | CERTIFICATION/STANDARD |  | ADDITIONAL FEATURES EN | GROUP | ADDITIONAL FEATURES ES |  | ADDITIONAL FEATURES FR | [27 empty] | Production Completed
STP_005-003 | Data Enrichment | SCS | SCS2 | OK | 2023-02-08 | 2023-02-15 |  | PSR036690 | 036690 | PSR036690 | VALVE, PILOT, LEFT, P/N 889-8521000, HYD | VALVE, PILOT, LEFT, P/N 889-8521000, HYDRAULIC SYSTEM FOR PILOT VALVE CONTROL 3; FOR YUCHAI HYDRAULIC EXCAVATOR MODEL YC210LC-8, SERIAL NO. 8830100983 | PC | 0 | 0 |  | A | PD | 2240 | ERSA | OTHERS | N/A | N/A | N/A | EX |  |  |  | Url Not Found |  |  | 889-8521000 | [12 empty] | YUCHAI HYDRAULIC EXCAVATOR | YC210LC-8 |  |  |  | 8830100983 |  |  |  |  | Cleansed | VALVE | PILOT | TYPE | LEFT | NOMINAL SIZE |  | END CONNECTION |  | CONFIGURATION |  | FLOW RATING |  | PRESSURE CLASS/RATING |  | BODY MATERIAL |  | DESIGN PRESSURE |  | TEMPERATURE RATING |  | OPERATED |  | TRIM |  | SOFTGOODS |  | HAZARD CLASS |  | CERTIFICATION/STANDARD |  | ADDITIONAL FEATURES EN | HYDRAULIC SYSTEM FOR PILOT VALVE CONTROL 3 | ADDITIONAL FEATURES ES |  | ADDITIONAL FEATURES FR | [27 empty] | Production Completed
STP_005-003 | Data Enrichment | SCS | SCS2 | OK | 2023-02-08 | 2023-02-15 |  | PSR036683 | 036683 | PSR036683 | VALVE, PILOT, LEFT, P/N 889-8522000, HYD | VALVE, PILOT, LEFT, P/N 889-8522000, HYDRAULIC SYSTEM FOR PILOT VALVE CONTROL 4; FOR YUCHAI HYDRAULIC EXCAVATOR MODEL YC210LC-8, SERIAL NO. 8830100983 | PC | 0 | 0 |  | A | PD | 2240 | ERSA | OTHERS | N/A | N/A | N/A | EX |  |  |  | Url Not Found |  |  | 889-8522000 | [12 empty] | YUCHAI HYDRAULIC EXCAVATOR | YC210LC-8 |  |  |  | 8830100983 |  |  |  |  | Cleansed | VALVE | PILOT | TYPE | LEFT | NOMINAL SIZE |  | END CONNECTION |  | CONFIGURATION |  | FLOW RATING |  | PRESSURE CLASS/RATING |  | BODY MATERIAL |  | DESIGN PRESSURE |  | TEMPERATURE RATING |  | OPERATED |  | TRIM |  | SOFTGOODS |  | HAZARD CLASS |  | CERTIFICATION/STANDARD |  | ADDITIONAL FEATURES EN | HYDRAULIC SYSTEM FOR PILOT VALVE CONTROL 4 | ADDITIONAL FEATURES ES |  | ADDITIONAL FEATURES FR | [27 empty] | Production Completed
STP_005-003 | Data Enrichment | SCS | SCS2 | OK | 2023-02-08 | 2023-02-15 |  | PSR036679 | 036679 | PSR036679 | VALVE, PILOT, TRAVEL, P/N 892-8501300, H | VALVE, PILOT, TRAVEL, P/N 892-8501300, HYDRAULIC SYSTEM FOR PILOT VALVE CONTROL 5; FOR YUCHAI HYDRAULIC EXCAVATOR MODEL YC210LC-8, SERIAL NO. 8830100983 | PC | 0 | 0 |  | A | PD | 2240 | ERSA | OTHERS | N/A | N/A | N/A | EX |  |  |  | Url Not Found |  |  | 892-8501300 | [12 empty] | YUCHAI HYDRAULIC EXCAVATOR | YC210LC-8 |  |  |  | 8830100983 |  |  |  |  | Cleansed | VALVE | PILOT | TYPE | TRAVEL | NOMINAL SIZE |  | END CONNECTION |  | CONFIGURATION |  | FLOW RATING |  | PRESSURE CLASS/RATING |  | BODY MATERIAL |  | DESIGN PRESSURE |  | TEMPERATURE RATING |  | OPERATED |  | TRIM |  | SOFTGOODS |  | HAZARD CLASS |  | CERTIFICATION/STANDARD |  | ADDITIONAL FEATURES EN | HYDRAULIC SYSTEM FOR PILOT VALVE CONTROL 5 | ADDITIONAL FEATURES ES |  | ADDITIONAL FEATURES FR | [27 empty] | Production Completed
STP_005-003 | Data Enrichment | SCS | SCS2 | OK | 2023-02-08 | 2023-02-15 |  | PSR945326 | 945326 | PSR945326 | VALVE, PINCH, DN40, 155 MM LENGTH WITH PN10 NONATEX RUBBER SLEEVE, ALUMINUM BODY AND FLANGE WITH MILD STEEL CONTACT PARTS, FOR CONCENTRATE PNEUMATIC CONYEYING LINE, MFR: AKO-VALVES | VALVE, PINCH, DN40, 155 MM LENGTH WITH PN10 NONATEX RUBBER SLEEVE, ALUMINUM BODY AND FLANGE WITH MILD STEEL CONTACT PARTS, FOR CONCENTRATE PNEUMATIC CONYEYING LINE, MFR: AKO-VALVES | UT | 0 | 0 | CONSUMABLES | B | PD | 2240 | ERSA | OTHERS |  |  |  | EX |  |  | DELUXE INDUSTRIAL SUPPLIES CORPORATION | Url Not Found |  | AKO-VALVES | [7 empty] | DELUXE INDUSTRIAL SUPPLIES CORPORATION | [5 empty] | CONCENTRATE PNEUMATIC CONYEYING LINE | [9 empty] | Cleansed | VALVE | PINCH | TYPE |  | NOMINAL SIZE | DN40 | END CONNECTION | FLANGED | END TO END DISTANCE | 155 MM | CONFIGURATION |  | FLOW RATING |  | PRESSURE CLASS/RATING | PN10 | BODY MATERIAL | ALUMINIUM | DESIGN PRESSURE |  | TEMPERATURE RATING |  | OPERATED |  | TRIM |  | SOFTGOODS |  | HAZARD CLASS |  | CERTIFICATION/STANDARD |  | ADDITIONAL FEATURES EN | C/W NONATEX RUBBER SLEEVE, MILD STEEL CONTACT PARTS | ADDITIONAL FEATURES ES |  | ADDITIONAL FEATURES FR | [25 empty] | Production Completed
STP_005-003 | Data Enrichment | SCS | SCS2 | OK | 2023-02-08 | 2023-02-15 |  | PSR951326 | 951326 | PSR951326 | VALVE, PINCH, MODEL: PPV150 POV, SIZE: DN 25, FLANGE PRESSURE: CL150, PILOTPORT: PT1/4" WORKING PRESSURE: 5-9 KG/CM2, WEIGHT: APRROX.10 KG, SOLENOID VALVE: YES, CLOSE/OPEN INDICATOR: YES, ITS534 DC 24V | VALVE, PINCH, MODEL: PPV150 POV, SIZE: DN 25, FLANGE PRESSURE: CL150, PILOTPORT: PT1/4" WORKING PRESSURE: 5-9 KG/CM2, WEIGHT: APRROX.10 KG, SOLENOID VALVE: YES, CLOSE/OPEN INDICATOR: YES, ITS534 DC 24V | PC | 0 | 0 | CRITICAL | B | PD | 2240 | ERSA | OTHERS |  |  |  | EX |  |  |  | Url Not Found |  |  | PPV150 POV | [22 empty] | Cleansed | VALVE | PINCH | TYPE |  | NOMINAL SIZE | DN25 | END CONNECTION | FLANGED | END TO END DISTANCE |  | CONFIGURATION |  | FLOW RATING |  | PRESSURE CLASS/RATING | 150 LB | BODY MATERIAL |  | DESIGN PRESSURE |  | TEMPERATURE RATING |  | OPERATED |  | TRIM |  | SOFTGOODS |  | HAZARD CLASS |  | CERTIFICATION/STANDARD |  | ADDITIONAL FEATURES EN | PILOTPORT: PT1/4 IN WORKING PRESSURE: 5-9 KG/CM2, WEIGHT: APRROX.10 KG, SOLENOID VALVE: YES, CLOSE/OPEN INDICATOR: YES, ITS534 DC 24V | ADDITIONAL FEATURES ES |  | ADDITIONAL FEATURES FR | [25 empty] | Production Completed
STP_005-003 | Data Enrichment | SCS | SCS2 | OK | 2023-02-08 | 2023-02-15 |  | PSR946922 | 946922 | PSR946922 | VALVE, PINCH, PNEUMATIC, DN150, FLANGE-TO-FLANGE DISTANCE: 345MM, MATERIAL: CF8, WORKING PRESSURE: 0.6MPa, ACTUATOR: 280MM X 395MM, FOR CONCENTRATE FILTER, CC-0607-MP-01, WITH RUBBER SLEEVE AND ACTUATOR | VALVE, PINCH, PNEUMATIC, DN150, FLANGE-TO-FLANGE DISTANCE: 345MM, MATERIAL: CF8, WORKING PRESSURE: 0.6MPa, ACTUATOR: 280MM X 395MM, FOR CONCENTRATE FILTER, CC-0607-MP-01, WITH RUBBER SLEEVE AND ACTUATOR | AY | 0 | 0 | CRITICAL | B | PD | 2240 | ERSA | OTHERS |  |  |  | EX |  |  | YFL INDUSTRIAL SUPPLY CORPORATION LIMITED | Url Not Found | [9 empty] | YFL INDUSTRIAL SUPPLY CORPORATION LIMITED | [5 empty] | CONCENTRATE FILTER | CC-0607-MP-01 | [8 empty] | Cleansed | VALVE | PINCH | TYPE | PNEUMATIC | NOMINAL SIZE | DN150 | END CONNECTION |  | END TO END DISTANCE | 345 MM | CONFIGURATION |  | FLOW RATING |  | PRESSURE CLASS/RATING |  | BODY MATERIAL | STAINLESS STEEL GR CF8 | DESIGN PRESSURE | 0.6 MPA | TEMPERATURE RATING |  | OPERATED |  | TRIM |  | SOFTGOODS |  | HAZARD CLASS |  | CERTIFICATION/STANDARD |  | ADDITIONAL FEATURES EN | ACTUATOR: 280 MM X 395 MM, C/W RUBBER SLEEVE AND ACTUATOR | ADDITIONAL FEATURES ES |  | ADDITIONAL FEATURES FR | [25 empty] | Production Completed
STP_005-003 | Data Enrichment | SCS | SCS2 | OK | 2023-02-08 | 2023-02-15 |  | PSR202508 | 202508 | PSR202508 | VALVE, PINCH, SE1-V-003, SIZE DN 150, DESIGN CONDITIONS: TEMPERATURE - 85°C, PRESSURE: 200 kPa, MATERIAL: BODY - GRS, SEAL SEAT RING - PTFE; FLANGE CONNECTION; PRESSURE RATING: P/N: 10; WHEEL OPERATED, BRAND RED VALVE, U.S.A. | VALVE, PINCH, SE1-V-003, SIZE DN 150, DESIGN CONDITIONS: TEMPERATURE - 85°C, PRESSURE: 200 kPa, MATERIAL: BODY - GRS, SEAL SEAT RING - PTFE; FLANGE CONNECTION; PRESSURE RATING: P/N: 10; WHEEL OPERATED, BRAND RED VALVE, U.S.A. | UT | 0 | 0 | CONSUMABLES | C | PD | 2240 | ERSA | OTHERS |  |  |  | EX |  |  | EPIC INDUSTRIAL SALES CORPORATION | Url Not Found |  |  | SE1-V-003 | [6 empty] | EPIC INDUSTRIAL SALES CORPORATION |  | RED VALVE, U.S.A. | [13 empty] | Cleansed | VALVE | PINCH | TYPE |  | NOMINAL SIZE | DN150 | END CONNECTION | FLANGED | END TO END DISTANCE |  | CONFIGURATION |  | FLOW RATING |  | PRESSURE CLASS/RATING | PN10 | BODY MATERIAL | GRS | DESIGN PRESSURE | 200 KPA | TEMPERATURE RATING | -85 DEG C | OPERATED | WHEEL | TRIM | PTFE SEAT RING | SOFTGOODS | PTFE SEAL | HAZARD CLASS |  | CERTIFICATION/STANDARD |  | ADDITIONAL FEATURES EN |  | ADDITIONAL FEATURES ES |  | ADDITIONAL FEATURES FR | [25 empty] | Production Completed
STP_005-003 | Data Enrichment | SCS | SCS2 | OK | 2023-02-08 | 2023-02-15 |  | PSR481023 | 481023 | PSR481023 | VALVE, PINCH, SE1-V-009/010/012, SIZE DN 100, DESIGN CONDITIONS: TEMPERATURE - 80°C, PRESSURE: 400 kPa, MATERIAL: BODY - GRS, SEAL SEAT RING - PTFE; FLANGE CONNECTION; PRESSURE RATING: PN 10; WHEEL OPERATED, BRAND: RED VALVE, U.S.A. | VALVE, PINCH, SE1-V-009/010/012, SIZE DN 100, DESIGN CONDITIONS: TEMPERATURE - 80°C, PRESSURE: 400 kPa, MATERIAL: BODY - GRS, SEAL SEAT RING - PTFE; FLANGE CONNECTION; PRESSURE RATING: PN 10; WHEEL OPERATED, BRAND: RED VALVE, U.S.A. | UT | 0 | 0 | CONSUMABLES | B | PD | 2240 | ERSA | OTHERS |  |  |  | EX |  |  | FASAR UPU, INC. |  |  |  | SE1-V-009/010/012 | [6 empty] | FASAR UPU, INC. |  | RED VALVE, U.S.A. | [13 empty] | Cleansed | VALVE | PINCH | TYPE |  | NOMINAL SIZE | DN100 | END CONNECTION | FLANGED | END TO END DISTANCE |  | CONFIGURATION |  | FLOW RATING |  | PRESSURE CLASS/RATING | PN10 | BODY MATERIAL | GRS | DESIGN PRESSURE | 400 KPA | TEMPERATURE RATING | -80 DEG C | OPERATED | WHEEL | TRIM | PTFE SEAT RING | SOFTGOODS | PTFE SEAL | HAZARD CLASS |  | CERTIFICATION/STANDARD |  | ADDITIONAL FEATURES EN |  | ADDITIONAL FEATURES ES |  | ADDITIONAL FEATURES FR | [25 empty] | Production Completed
STP_005-003 | Data Enrichment | SCS | SCS2 | OK | 2023-02-08 | 2023-02-15 |  | PSR001612 | 001612 | PSR001612 | VALVE, PINCH, SE1-V-024, SIZE DN 150, DESIGN CONDITIONS: TEMPERATURE - 85°C, PRESSURE: 200 kPa, MATERIAL: BODY - GRS, SEAL SEAT RING - PTFE; FLANGE CONNECTION; PRESSURE RATING: P/N: 10; WHEEL OPERATED, BRAND: RED VALVE, U.S.A. | VALVE, PINCH, SE1-V-024, SIZE DN 150, DESIGN CONDITIONS: TEMPERATURE - 85°C, PRESSURE: 200 kPa, MATERIAL: BODY - GRS, SEAL SEAT RING - PTFE; FLANGE CONNECTION; PRESSURE RATING: P/N:10; WHEEL OPERATED, BRAND: RED VALVE, U.S.A. | UT | 0 | 0 | CONSUMABLES | C | PD | 2240 | ERSA | OTHERS |  |  |  | EX |  |  | EPIC INDUSTRIAL SALES CORPORATION |  |  |  | SE1-V-024 | [6 empty] | EPIC INDUSTRIAL SALES CORPORATION |  | RED VALVE, U.S.A. | [13 empty] | Cleansed | VALVE | PINCH | TYPE |  | NOMINAL SIZE | DN150 | END CONNECTION | FLANGED | END TO END DISTANCE |  | CONFIGURATION |  | FLOW RATING |  | PRESSURE CLASS/RATING | PN10 | BODY MATERIAL | GRS | DESIGN PRESSURE | 200 KPA | TEMPERATURE RATING | -85 DEG C | OPERATED | WHEEL | TRIM | PTFE SEAT RING | SOFTGOODS | PTFE SEAL | HAZARD CLASS |  | CERTIFICATION/STANDARD |  | ADDITIONAL FEATURES EN |  | ADDITIONAL FEATURES ES |  | ADDITIONAL FEATURES FR | [25 empty] | Production Completed
STP_005-003 | Data Enrichment | SCS | SCS2 | OK | 2023-02-08 | 2023-02-15 |  | PSR638764 | 638764 | PSR638764 | VALVE, PLUG, P/N 77-15P, A.B.-77, PNEUMA | VALVE, PLUG, P/N 77-15P, A.B.-77, PNEUMATIC BREAKER ASSY, MOUNTED TO EXCAVATOR (MOUTH CLEANER) MFR: OKADA JAPAN | PC | 0 | 0 |  | A | PD | 2240 | ERSA | OTHERS | N/A | N/A | N/A | EX |  |  |  | Url Not Found |  | OKADA JAPAN | 77-15P |  | A.B.-77 | [20 empty] | Cleansed | VALVE | PLUG | TYPE |  | NOMINAL SIZE |  | END CONNECTION |  | PORT TYPE |  | END TO END DISTANCE |  | CONFIGURATION |  | PRESSURE CLASS/RATING |  | BODY MATERIAL |  | DESIGN PRESSURE |  | TEMPERATURE RATING |  | OPERATED |  | TRIM |  | BONNET JOINT |  | SOFTGOODS |  | HAZARD CLASS |  | CERTIFICATION/STANDARD |  | ADDITIONAL FEATURES EN | PNEUMATIC BREAKER ASSEMBLY, MOUNTED TO EXCAVATOR (MOUTH CLEANER) | ADDITIONAL FEATURES ES |  | ADDITIONAL FEATURES FR | [23 empty] | Production Completed
STP_005-003 | Data Enrichment | SCS | SCS2 | OK | 2023-02-08 | 2023-02-15 |  | PSR012518 | 012518 | PSR012518 | VALVE, PLUG, P/N SS-4P4T, SS QUARTER-TURN INSTRUMENT, 1/4 INCHES SWAGELOK TUBE FITTING, 1.6Cv, GREEN HANDLE, MFR: SWAGELOK | VALVE, PLUG, P/N SS-4P4T, SS QUARTER-TURN INSTRUMENT, 1/4 INCHES SWAGELOK TUBE FITTING, 1.6Cv, GREEN HANDLE, MFR: SWAGELOK | PC | 0 | 0 | CONSUMABLES | C | PD | 2240 | ERSA | OTHERS |  |  |  | EX |  |  |  | https://products.swagelok.com/en/c/2-way-straight-pattern/p/SS-4P4T | https://www.swagelok.com/downloads/webcatalogs/en/MS-01-59.pdf | SWAGELOK | SS-4P4T | [22 empty] | Enriched | VALVE | PLUG | TYPE | QUARTER TURN INSTRUMENT | NOMINAL SIZE | 1/4 IN | END CONNECTION | COMPRESSION | PORT TYPE |  | END TO END DISTANCE | 55.1 MM | CONFIGURATION |  | PRESSURE CLASS/RATING |  | BODY MATERIAL | STAINLESS STEEL 316 ASTM A479 | DESIGN PRESSURE | 3000 PSIG | TEMPERATURE RATING | -23 TO 204 DEG C | OPERATED | GREEN HANDLE | TRIM | STAINLESS STEEL 316 ASTM A479 PLUG | BONNET JOINT |  | SOFTGOODS | FKM O-RING | HAZARD CLASS |  | CERTIFICATION/STANDARD |  | ADDITIONAL FEATURES EN | FLOW COEFFICIENT: 1.6CV | ADDITIONAL FEATURES ES |  | ADDITIONAL FEATURES FR | [23 empty] | Production Completed
STP_005-003 | Data Enrichment | SCS | SCS2 | OK | 2023-02-08 | 2023-02-15 |  | PSR012519 | 012519 | PSR012519 | VALVE, PLUG, P/N SS-4P4T-BK, SS QUARTER-TURN INSTRUMENT, 1/4 INCHES SWAGELOK TUBE FITTING, 1.6Cv, BLACK HANDLE, MFR: SWAGELOK | VALVE, PLUG, P/N SS-4P4T-BK, SS QUARTER-TURN INSTRUMENT, 1/4 INCHES SWAGELOK TUBE FITTING, 1.6Cv, BLACK HANDLE, MFR: SWAGELOK | PC | 0 | 0 | CONSUMABLES | C | PD | 2240 | ERSA | OTHERS |  |  |  | EX |  |  | SOUTH MANILA V&F, INC. | https://products.swagelok.com.cn/en/c/2-way-straight-pattern/p/SS-4P4T-BK | https://www.swagelok.com/downloads/webcatalogs/en/MS-01-59.pdf | SWAGELOK | SS-4P4T-BK | [6 empty] | SOUTH MANILA V&F, INC. | [15 empty] | Enriched | VALVE | PLUG | TYPE | QUARTER TURN INSTRUMENT | NOMINAL SIZE | 1/4 IN | END CONNECTION | COMPRESSION | PORT TYPE |  | END TO END DISTANCE | 55.1 MM | CONFIGURATION |  | PRESSURE CLASS/RATING |  | BODY MATERIAL | STAINLESS STEEL 316 ASTM A479 | DESIGN PRESSURE | 3000 PSIG | TEMPERATURE RATING | -23 TO 204 DEG C | OPERATED | BLACK HANDLE | TRIM | STAINLESS STEEL 316 ASTM A479 PLUG | BONNET JOINT |  | SOFTGOODS | FKM O-RING | HAZARD CLASS |  | CERTIFICATION/STANDARD |  | ADDITIONAL FEATURES EN | FLOW COEFFICIENT: 1.6CV | ADDITIONAL FEATURES ES |  | ADDITIONAL FEATURES FR | [23 empty] | Production Completed
STP_005-003 | Data Enrichment | SCS | SCS2 | OK | 2023-02-08 | 2023-02-15 |  | PSR051720 | 051720 | PSR051720 | VALVE, RELIEF, 10.8 MPA, P/N 92073-06300, HYDRAULIC CONTROL VALVE GROUP, CATERPILLAR FORKLIFT MODEL DP60 | VALVE, RELIEF, 10.8 MPA, P/N 92073-06300, HYDRAULIC CONTROL VALVE GROUP, CATERPILLAR FORKLIFT MODEL DP60 | PC | 0 | 0 | CRITICAL | A | PD | 2240 | ERSA | OTHERS | 92073-06300 | 0003000003 | CATERPILLAR | EX |  |  |  | https://www.forkliftpartsexpress.com/product/he40-2507901-komatsu-starter-denso-remanufactured-forklift-part/ |  | CATERPILLAR | 92073-06300 | [12 empty] | FORKLIFT | DP60 | CATERPILLAR | [7 empty] | Cleansed | VALVE | RELIEF | TYPE |  | NOMINAL SIZE |  | END CONNECTION |  | CONFIGURATION |  | SET PRESSURE |  | PRESSURE CLASS/RATING |  | BODY MATERIAL |  | DESIGN PRESSURE | 10.8 MPA | TEMPERATURE RATING |  | OPERATED |  | TRIM |  | SOFTGOODS |  | HAZARD CLASS |  | CERTIFICATION/STANDARD |  | ADDITIONAL FEATURES EN | HYDRAULIC CONTROL VALVE GROUP | ADDITIONAL FEATURES ES |  | ADDITIONAL FEATURES FR | [27 empty] | Production Completed
STP_005-003 | Data Enrichment | SCS | SCS2 | OK | 2023-02-08 | 2023-02-15 |  | PSR942677 | 942677 | PSR942677 | VALVE, RELIEF, 3700 PSI, PART NO.: 65962GT, FOR GENIE GS-3232 | VALVE, RELIEF, 3700 PSI, PART NO.: 65962GT, FOR GENIE GS-3232 | PC | 0 | 0 | CONSUMABLES | C | PD | 2240 | ERSA | OTHERS |  |  |  | EX |  |  | MONARK EQUIPMENT CORP. | https://www.gciron.com/65962GT_VALVE_RELIEF_3700_PSI_8_Genie_Parts_p/65962gt.htm |  | GENIE | 65962GT | [6 empty] | MONARK EQUIPMENT CORP. | [6 empty] | GS-3232 | GENIE | [7 empty] | Cleansed | VALVE | RELIEF | TYPE |  | NOMINAL SIZE |  | END CONNECTION |  | CONFIGURATION |  | SET PRESSURE |  | PRESSURE CLASS/RATING |  | BODY MATERIAL |  | DESIGN PRESSURE | 3700 PSI | TEMPERATURE RATING |  | OPERATED |  | TRIM |  | SOFTGOODS |  | HAZARD CLASS |  | CERTIFICATION/STANDARD |  | ADDITIONAL FEATURES EN |  | ADDITIONAL FEATURES ES |  | ADDITIONAL FEATURES FR | [27 empty] | Production Completed
STP_005-003 | Data Enrichment | SCS | SCS2 | OK | 2023-02-08 | 2023-02-15 |  | PSR045618 | 045618 | PSR045618 | VALVE, RELIEF, CAST STEEL, SIZE: 25 MM ND (INLET) X 12.7 MM ND (OUTLET), FOR STEAM PIPE, PRESSURE RANGE: 0~10 MPa, TEMPERATURE: 200~300 DEG. C, POP-UP PRESSURE: 8 OR 9 MPa, CAPACITY: 2 T/H. | VALVE, RELIEF, CAST STEEL, SIZE: 25 MM ND (INLET) X 12.7 MM ND (OUTLET), FOR STEAM PIPE, PRESSURE RANGE: 0~10 MPa, TEMPERATURE: 200~300 DEG. C, POP-UP PRESSURE: 8 OR 9 MPa, CAPACITY: 2 T/H. | PC | 0 | 0 | CONSUMABLES | C | PD | 2240 | ERSA | OTHERS |  |  |  | EX |  |  | ORMOC LIBERTY MARKETING, INC. | Url Not Found | [9 empty] | ORMOC LIBERTY MARKETING, INC. | [15 empty] | Cleansed | VALVE | RELIEF | TYPE |  | NOMINAL SIZE | 25 X 12.7 MM | END CONNECTION |  | CONFIGURATION |  | SET PRESSURE |  | PRESSURE CLASS/RATING |  | BODY MATERIAL | CAST STEEL | DESIGN PRESSURE | 0-10 MPA | TEMPERATURE RATING | 200-300 DEG C | OPERATED |  | TRIM |  | SOFTGOODS |  | HAZARD CLASS |  | CERTIFICATION/STANDARD |  | ADDITIONAL FEATURES EN | FOR STEAM PIPE, POP-UP PRESSURE: 8 OR 9 MPA, CAPACITY: 2 T/H | ADDITIONAL FEATURES ES |  | ADDITIONAL FEATURES FR | [27 empty] | Production Completed
STP_005-003 | Data Enrichment | SCS | SCS2 | OK | 2023-02-08 | 2023-02-15 |  | PSR103230 | 103230 | PSR103230 | VALVE, RELIEF, MODEL MRV-03-P, BRAND: REXPOWER | VALVE, RELIEF, MODEL MRV-03-P, BRAND: REXPOWER | SE | 0 | 0 | CONSUMABLES | B | PD | 2240 | ERSA | OTHERS |  |  |  | EX |  |  | MORSE HYDRAULICS SYSTEM CORPORATION | https://www.coastalhydraulics.net/technical-library/International%20Fluid%20Power%20of%20America/MODULAR%20VALVES.pdf |  |  | MRV-03-P | [6 empty] | MORSE HYDRAULICS SYSTEM CORPORATION |  | REXPOWER | [13 empty] | Enriched | VALVE | RELIEF | TYPE | MODULAR | NOMINAL SIZE |  | END CONNECTION |  | CONFIGURATION |  | SET PRESSURE |  | PRESSURE CLASS/RATING |  | BODY MATERIAL |  | DESIGN PRESSURE |  | TEMPERATURE RATING |  | OPERATED | KNOB | TRIM |  | SOFTGOODS |  | HAZARD CLASS |  | CERTIFICATION/STANDARD |  | ADDITIONAL FEATURES EN |  | ADDITIONAL FEATURES ES |  | ADDITIONAL FEATURES FR | [27 empty] | Production Completed
STP_005-003 | Data Enrichment | SCS | SCS2 | OK | 2023-02-08 | 2023-02-15 |  | PSR101419 | 101419 | PSR101419 | VALVE, RELIEF, P/N 100-21, R-G10-3-20, B | VALVE, RELIEF, P/N 100-21, R-G10-3-20, BRAND: NACHI; FOR MESCO CATHODE STRIPPING MACHINE | PC | 0 | 0 |  | C | PD | 2240 | ERSA | OTHERS | R-G10-3-20 | 3000725 | MESCO | EX |  |  |  | https://th.misumi-ec.com/en/vona2/detail/221005004802/?HissuCode=R-G10-3-20 |  | MESCO | R-G10-3-20 |  | 100-21 |  |  |  |  | NACHI | [5 empty] | CATHODE STRIPPING MACHINE |  | MESCO | [7 empty] | Enriched | VALVE | RELIEF | TYPE |  | NOMINAL SIZE | 1-1/4 IN | END CONNECTION |  | CONFIGURATION |  | SET PRESSURE |  | PRESSURE CLASS/RATING |  | BODY MATERIAL |  | DESIGN PRESSURE | 21 MPA | TEMPERATURE RATING |  | OPERATED |  | TRIM |  | SOFTGOODS |  | HAZARD CLASS |  | CERTIFICATION/STANDARD |  | ADDITIONAL FEATURES EN |  | ADDITIONAL FEATURES ES |  | ADDITIONAL FEATURES FR | [27 empty] | Production Completed
STP_005-003 | Data Enrichment | SCS | SCS2 | OK | 2023-02-08 | 2023-02-15 |  | PSR947070 | 947070 | PSR947070 | VALVE, RELIEF, P/N 366-363-25020, PRESSURE CONTROLLER, FOR TADANO CARGO CRANE MODEL : TM-ZX1505HRS SERIAL NA0521 MOUNTED ISUZU BOOM TRUCK MODEL: CYZ6MF (VIN: JALCYZ527J7000021) WITH ENGINE MODEL: 6WG1 | VALVE, RELIEF, P/N 366-363-25020, PRESSURE CONTROLLER, FOR TADANO CARGO CRANE MODEL : TM-ZX1505HRS SERIAL NA0521 MOUNTED ISUZU BOOM TRUCK MODEL: CYZ6MF (VIN: JALCYZ527J7000021) WITH ENGINE MODEL: 6WG1 | PC | 0 | 0 | CRITICAL | B | PD | 6175 | ERSA | OTHERS | P/N 366-363-25020 | 0003000024 | ISUZU | EX |  |  |  | Url Not Found |  | ISUZU | 366-363-25020 | [12 empty] | CARGO CRANE MOUNTED ISUZU BOOM TRUCK C/W ENGINE | TM-ZX1505HRS, CYZ6MF (VIN: JALCYZ527J7000021), 6WG1 | TADANO |  |  | NA0521 |  |  |  |  | Cleansed | VALVE | RELIEF | TYPE | PRESSURE CONTROLLER | NOMINAL SIZE |  | END CONNECTION |  | CONFIGURATION |  | SET PRESSURE |  | PRESSURE CLASS/RATING |  | BODY MATERIAL |  | DESIGN PRESSURE |  | TEMPERATURE RATING |  | OPERATED |  | TRIM |  | SOFTGOODS |  | HAZARD CLASS |  | CERTIFICATION/STANDARD |  | ADDITIONAL FEATURES EN |  | ADDITIONAL FEATURES ES |  | ADDITIONAL FEATURES FR | [27 empty] | Production Completed
STP_005-003 | Data Enrichment | SCS | SCS2 | OK | 2023-02-08 | 2023-02-15 |  | PSR101745 | 101745 | PSR101745 | VALVE, RELIEF, P/N 527667, PRESSURE, FOR TROF ROASTING FURNACE | VALVE, RELIEF, P/N 527667, PRESSURE, FOR TROF ROASTING FURNACE | PC | 0 | 0 | CONSUMABLES | C | PD | 2240 | ERSA | OTHERS |  |  |  | EX |  |  |  | Url Not Found |  |  | 527667 | [12 empty] | TROF ROASTING FURNACE | [9 empty] | Cleansed | VALVE | RELIEF | TYPE | PRESSURE | NOMINAL SIZE |  | END CONNECTION |  | CONFIGURATION |  | SET PRESSURE |  | PRESSURE CLASS/RATING |  | BODY MATERIAL |  | DESIGN PRESSURE |  | TEMPERATURE RATING |  | OPERATED |  | TRIM |  | SOFTGOODS |  | HAZARD CLASS |  | CERTIFICATION/STANDARD |  | ADDITIONAL FEATURES EN |  | ADDITIONAL FEATURES ES |  | ADDITIONAL FEATURES FR | [27 empty] | Production Completed
STP_005-003 | Data Enrichment | SCS | SCS2 | OK | 2023-02-08 | 2023-02-15 |  | PSR101778 | 101778 | PSR101778 | VALVE, RELIEF, P/N 591776, PRESSURE, FOR TROF ROASTING FURNACE | VALVE, RELIEF, P/N 591776, PRESSURE, FOR TROF ROASTING FURNACE | PC | 0 | 0 | CONSUMABLES | C | PD | 2240 | ERSA | OTHERS |  |  |  | EX |  |  |  | Url Not Found |  |  | 591776 | [12 empty] | TROF ROASTING FURNACE | [9 empty] | Cleansed | VALVE | RELIEF | TYPE | PRESSURE | NOMINAL SIZE |  | END CONNECTION |  | CONFIGURATION |  | SET PRESSURE |  | PRESSURE CLASS/RATING |  | BODY MATERIAL |  | DESIGN PRESSURE |  | TEMPERATURE RATING |  | OPERATED |  | TRIM |  | SOFTGOODS |  | HAZARD CLASS |  | CERTIFICATION/STANDARD |  | ADDITIONAL FEATURES EN |  | ADDITIONAL FEATURES ES |  | ADDITIONAL FEATURES FR | [27 empty] | Production Completed
STP_005-003 | Data Enrichment | SCS | SCS2 | OK | 2023-02-08 | 2023-02-15 |  | PSR101889 | 101889 | PSR101889 | VALVE, RELIEF, PRESSURE, MODEL RBE 10P-1 | VALVE, RELIEF, PRESSURE, MODEL RBE 10P-10-A1/315Y, MANUFACTURER: KPM; FOR MESCO ANODE PREPARATION MACHINE | PC | 0 | 0 |  | C | PD | 2240 | ERSA | OTHERS | RBE 10P-10-A1/315Y | 3000725 | MESCO | EX |  |  |  | Url Not Found |  | MESCO | RBE 10P-10-A1/315Y | KPM | [11 empty] | ANODE PREPARATION MACHINE |  | MESCO | [7 empty] | Cleansed | VALVE | RELIEF | TYPE | PRESSURE | NOMINAL SIZE |  | END CONNECTION |  | CONFIGURATION |  | SET PRESSURE |  | PRESSURE CLASS/RATING |  | BODY MATERIAL |  | DESIGN PRESSURE |  | TEMPERATURE RATING |  | OPERATED |  | TRIM |  | SOFTGOODS |  | HAZARD CLASS |  | CERTIFICATION/STANDARD |  | ADDITIONAL FEATURES EN |  | ADDITIONAL FEATURES ES |  | ADDITIONAL FEATURES FR | [27 empty] | Production Completed
STP_005-003 | Data Enrichment | SCS | SCS2 | OK | 2023-02-08 | 2023-02-15 |  | PSR042321 | 042321 | PSR042321 | VALVE, RELIEF, PRESSURE, MODEL/PART NO. AA3G/NVPSCA250SP, SERIAL NO.: SPKF25582-02, MFR: COLFAX FLUID HANDLING | VALVE, RELIEF, PRESSURE, MODEL/PART NO. AA3G/NVPSCA250SP, SERIAL NO.: SPKF25582-02, MFR: COLFAX FLUID HANDLING | PC | 0 | 0 | CONSUMABLES | C | PD | 2240 | UNBW | CAPITAL |  |  |  | EX |  |  |  | Url Not Found |  | COLFAX FLUID HANDLING | AA3G/NVPSCA250SP | [17 empty] | SPKF25582-02 |  |  |  |  | Cleansed | VALVE | RELIEF | TYPE | PRESSURE | NOMINAL SIZE |  | END CONNECTION |  | CONFIGURATION |  | SET PRESSURE |  | PRESSURE CLASS/RATING |  | BODY MATERIAL |  | DESIGN PRESSURE |  | TEMPERATURE RATING |  | OPERATED |  | TRIM |  | SOFTGOODS |  | HAZARD CLASS |  | CERTIFICATION/STANDARD |  | ADDITIONAL FEATURES EN |  | ADDITIONAL FEATURES ES |  | ADDITIONAL FEATURES FR | [27 empty] | Production Completed
STP_005-003 | Data Enrichment | SCS | SCS2 | OK | 2023-02-08 | 2023-02-15 |  | PSR044652 | 044652 | PSR044652 | VALVE, RELIEF, PRESSURE, P/N 00RDBA, HYD | VALVE, RELIEF, PRESSURE, P/N 00RDBA, HYDRAULIC SYSTEM; FOR MCC BAOSTEEL SLAG POT CARRIER MODEL BGC-70B SERIAL NO. BGC-70B-14004 WITH CUMMINS ENGINE MODEL QSM11 NO. 35321838 | PC | 0 | 0 |  | A | PD | 6175 | ERSA | OTHERS | N/A | N/A | N/A | EX |  |  |  | Url Not Found |  |  | 00RDBA | [12 empty] | MCC BAOSTEEL SLAG POT CARRIER C/W ENGINE | BGC-70B, QSM11 NO. 35321838 | CUMMINS |  |  | BGC-70B-14004 |  |  |  |  | Cleansed | VALVE | RELIEF | TYPE | PRESSURE | NOMINAL SIZE |  | END CONNECTION |  | CONFIGURATION |  | SET PRESSURE |  | PRESSURE CLASS/RATING |  | BODY MATERIAL |  | DESIGN PRESSURE |  | TEMPERATURE RATING |  | OPERATED |  | TRIM |  | SOFTGOODS |  | HAZARD CLASS |  | CERTIFICATION/STANDARD |  | ADDITIONAL FEATURES EN | HYDRAULIC SYSTEM | ADDITIONAL FEATURES ES |  | ADDITIONAL FEATURES FR | [27 empty] | Production Completed
STP_005-003 | Data Enrichment | SCS | SCS2 | OK | 2023-02-08 | 2023-02-15 |  | PSR031181 | 031181 | PSR031181 | VALVE, RELIEF, PRESSURE, P/N COMEM_80T, | VALVE, RELIEF, PRESSURE, P/N COMEM_80T, 35KPA, SPARE CODE: A.Electric-1.15; FOR POWER TRANSFORMER, TR-0907-EL-01, TR-0513-EL-01, TR-0611-EL-01, TR-0320-EL-01, MFR: ABB ZHONGSHAN TRANSFORMER CO., LTD | PC | 0 | 0 |  | C | PD | 2240 | ERSA | OTHERS | COMEM_80T, 35KPA | 3000014 | ABB | EX |  |  |  | Url Not Found |  | ABB | COMEM_80T | NERIN ENGINEERING | A.Electric-1.15 | [10 empty] | POWER TRANSFORMER | TR-0907-EL-01, TR-0513-EL-01, TR-0611-EL-01, TR-0320-EL-01 | [8 empty] | Cleansed | VALVE | RELIEF | TYPE | PRESSURE | NOMINAL SIZE |  | END CONNECTION |  | CONFIGURATION |  | SET PRESSURE |  | PRESSURE CLASS/RATING |  | BODY MATERIAL |  | DESIGN PRESSURE | 35 KPA | TEMPERATURE RATING |  | OPERATED |  | TRIM |  | SOFTGOODS |  | HAZARD CLASS |  | CERTIFICATION/STANDARD |  | ADDITIONAL FEATURES EN |  | ADDITIONAL FEATURES ES |  | ADDITIONAL FEATURES FR | [27 empty] | Production Completed
STP_005-003 | Data Enrichment | SCS | SCS2 | OK | 2023-02-08 | 2023-02-15 |  | PSR103344 | 103344 | PSR103344 | VALVE, RELIEF, REF. NO. 270-23, MODEL NO | VALVE, RELIEF, REF. NO. 270-23, MODEL NO. RD20P-10-2/315, REF. ASSEMBLY DWG. NO. H27004, FOR VALVE STAND OF 200-TON CATHODE CORRUGATION PRESS, MFR: MESCO | PC | 0 | 0 |  | C | PD | 2240 | ERSA | OTHERS | N/A | N/A | N/A | EX |  |  |  | https://www.hy-pneumatic.com/en/h-pd-26536.html |  | MESCO | RD20P-10-2/315 | [12 empty] | VALVE STAND OF 200-TON CATHODE CORRUGATION PRESS |  |  | H27004 | [6 empty] | Cleansed | VALVE | RELIEF | TYPE |  | NOMINAL SIZE |  | END CONNECTION |  | CONFIGURATION |  | SET PRESSURE |  | PRESSURE CLASS/RATING |  | BODY MATERIAL |  | DESIGN PRESSURE |  | TEMPERATURE RATING |  | OPERATED |  | TRIM |  | SOFTGOODS |  | HAZARD CLASS |  | CERTIFICATION/STANDARD |  | ADDITIONAL FEATURES EN | ASSEMBLY, REF NO: 270-23 | ADDITIONAL FEATURES ES |  | ADDITIONAL FEATURES FR | [27 empty] | Production Completed
STP_005-003 | Data Enrichment | SCS | SCS2 | OK | 2023-02-08 | 2023-02-15 |  | PSR045889 | 045889 | PSR045889 | VALVE, RELIEF, SAFETY, 200 PSIG, P/N ST25-1A200; FOR IR AIR COMPRESSOR, MODEL: 2545C10/12, CAPACITY: 0.96 M3/MIN, DISCHARGE PRESSURE: 1.2 MPA, COMPRESSOR SPEED: 1025 R/MIN, BRAND: INGERSOLL RAND | VALVE, RELIEF, SAFETY, 200 PSIG, P/N ST25-1A200; FOR IR AIR COMPRESSOR, MODEL: 2545C10/12, CAPACITY: 0.96 M3/MIN, DISCHARGE PRESSURE: 1.2 MPA, COMPRESSOR SPEED: 1025 R/MIN, BRAND: INGERSOLL RAND | PC | 0 | 0 | CONSUMABLES | B | PD | 2240 | ERSA | OTHERS | P/N ST25-1A200 | 0003000400 | INGERSOLL RAND | EX |  |  |  | https://www.grainger.com/product/CONTROL-DEVICES-Air-Safety-Valve-Soft-Seat-5A710 |  | INGERSOLL RAND | ST25-1A200 | [6 empty] | INGERSOLL RAND | [5 empty] | AIR COMPRESSOR, CAPACITY: 0.96 M3/MIN, DISCHARGE PRESSURE: 1.2 MPA, COMPRESSOR SPEED: 1025 R/MIN | 2545C10/12 | INGERSOLL RAND | [7 empty] | Cleansed | VALVE | RELIEF | TYPE | SAFETY | NOMINAL SIZE | 1/4 IN | END CONNECTION | MNPT | CONFIGURATION |  | SET PRESSURE | 200 PSI | PRESSURE CLASS/RATING |  | BODY MATERIAL | BRASS | DESIGN PRESSURE | 200 PSIG | TEMPERATURE RATING | 250 DEG F | OPERATED |  | TRIM | STAINLESS STEEL SPRING, BRASS SEAT | SOFTGOODS | SILICONE SEAL | HAZARD CLASS |  | CERTIFICATION/STANDARD |  | ADDITIONAL FEATURES EN |  | ADDITIONAL FEATURES ES |  | ADDITIONAL FEATURES FR | [27 empty] | Production Completed
STP_005-003 | Data Enrichment | SCS | SCS2 | OK | 2023-02-08 | 2023-02-15 |  | PSRR101889 | R101889 | PSRR101889 | VALVE, RELIEF, SERVICE REQUEST FOR RECON | VALVE, RELIEF, SERVICE REQUEST FOR RECONDITIONING, PRESSURE, MODEL RBE 10P-10-A1/315Y, MANUFACTURER: KPM; FOR MESCO ANODE PREPARATION MACHINE | PC | 0 | 0 |  | C | PD | 2240 | ERSA | OTHERS | RBE 10P-10-A1/315Y | 3000725 | MESCO | EX |  |  |  | Url Not Found |  | MESCO | RBE 10P-10-A1/315Y | KPM | [11 empty] | ANODE PREPARATION MACHINE |  | MESCO | [7 empty] | Cleansed | VALVE | RELIEF | TYPE | PRESSURE | NOMINAL SIZE |  | END CONNECTION |  | CONFIGURATION |  | SET PRESSURE |  | PRESSURE CLASS/RATING |  | BODY MATERIAL |  | DESIGN PRESSURE |  | TEMPERATURE RATING |  | OPERATED |  | TRIM |  | SOFTGOODS |  | HAZARD CLASS |  | CERTIFICATION/STANDARD |  | ADDITIONAL FEATURES EN | SERVICE REQUEST FOR RECONDITIONING | ADDITIONAL FEATURES ES |  | ADDITIONAL FEATURES FR | [27 empty] | Production Completed
STP_005-003 | Data Enrichment | SCS | SCS2 | OK | 2023-02-08 | 2023-02-15 |  | PSR025761 | 025761 | PSR025761 | VALVE, RELIEF, TORQUE CONVERTER INLET, P | VALVE, RELIEF, TORQUE CONVERTER INLET, P/N 148-1928, TRANSMISSION ARRANGEMENT; FOR CATERPILLAR® ENGINE MODEL C7 MOUNTED ON MODEL 950H WHEEL LOADER J5J / JAD SERIES | PC | 0 | 0 |  | A | PD | 3730 | ERSA | OTHERS | 148-1928 | 3000003 | CATERPILLAR | EX |  |  |  | https://parts.cat.com/en/catcorp/148-1928 |  | CATERPILLAR | 148-1928 | [12 empty] | ENGINE MOUNTED ON WHEEL LOADER J5J/JAD SERIES | C7, 950H | CATERPILLAR | [7 empty] | Enriched | VALVE | RELIEF | TYPE | TORQUE CONVERTER INLET | NOMINAL SIZE |  | END CONNECTION |  | CONFIGURATION |  | SET PRESSURE |  | PRESSURE CLASS/RATING |  | BODY MATERIAL | STEEL | DESIGN PRESSURE |  | TEMPERATURE RATING |  | OPERATED |  | TRIM |  | SOFTGOODS |  | HAZARD CLASS |  | CERTIFICATION/STANDARD |  | ADDITIONAL FEATURES EN | TRANSMISSION ARRANGEMENT | ADDITIONAL FEATURES ES |  | ADDITIONAL FEATURES FR | [27 empty] | Production Completed
STP_005-003 | Data Enrichment | SCS | SCS2 | OK | 2023-02-08 | 2023-02-15 |  | PSR180101 | 180101 | PSR180101 | VALVE, RELIEF, TYPE DBW 30PB2.1/100SW100 | VALVE, RELIEF, TYPE DBW 30PB2.1/100SW100N, MANUFACTURER: KAWASAKI. | PC | 0 | 0 |  | C | PD | 2240 | ERSA | OTHERS | DBW 30PB2.1/100SW100N | 3000712 | KAWASAKI | EX |  |  |  | https://www.kanflu.com/assets/PDFs/PRESSURE-RELIEF-DB-and-DBW-10-32-PILOT-OPERATED-RE25802.pdf |  | KAWASAKI | DBW 30PB2.1/100SW100N | [22 empty] | Enriched | VALVE | RELIEF | TYPE |  | NOMINAL SIZE | G1-1/2 IN | END CONNECTION | BSPP | CONFIGURATION |  | SET PRESSURE | 100 BAR | PRESSURE CLASS/RATING |  | BODY MATERIAL |  | DESIGN PRESSURE |  | TEMPERATURE RATING |  | OPERATED |  | TRIM |  | SOFTGOODS |  | HAZARD CLASS |  | CERTIFICATION/STANDARD |  | ADDITIONAL FEATURES EN |  | ADDITIONAL FEATURES ES |  | ADDITIONAL FEATURES FR | [27 empty] | Production Completed
STP_005-003 | Data Enrichment | SCS | SCS2 | OK | 2023-02-08 | 2023-02-15 |  | PSR180047 | 180047 | PSR180047 | VALVE, RELIEF, TYPE KDE 30P2.1/100N-85, | VALVE, RELIEF, TYPE KDE 30P2.1/100N-85, MANUFACTURER: KAWASAKI. | PC | 0 | 0 |  | C | PD | 2240 | ERSA | OTHERS | KDE 30P2.1/100N-85 | 3000712 | KAWASAKI | EX |  |  |  | Url Not Found |  | KAWASAKI | KDE 30P2.1/100N-85 | [22 empty] | Cleansed | VALVE | RELIEF | TYPE |  | NOMINAL SIZE |  | END CONNECTION |  | CONFIGURATION |  | SET PRESSURE |  | PRESSURE CLASS/RATING |  | BODY MATERIAL |  | DESIGN PRESSURE |  | TEMPERATURE RATING |  | OPERATED |  | TRIM |  | SOFTGOODS |  | HAZARD CLASS |  | CERTIFICATION/STANDARD |  | ADDITIONAL FEATURES EN |  | ADDITIONAL FEATURES ES |  | ADDITIONAL FEATURES FR | [27 empty] | Production Completed
STP_005-003 | Data Enrichment | SCS | SCS2 | OK | 2023-02-08 | 2023-02-15 |  | PSR101552 | 101552 | PSR101552 | VALVE, SHUTTLE, P/N 23, VR1220-02, BRAND | VALVE, SHUTTLE, P/N 23, VR1220-02, BRAND: SMC; FOR SIGNODE BANDING MACHINE MODEL M410N-BRS12-M OF MESCO CATHODE STRIPPING MACHINE | PC | 0 | 0 |  | C | PD | 2240 | ERSA | OTHERS | VR1220-02 | 3000725 | MESCO | EX |  |  |  | https://www.smcin.com/content/vr1220-02-shuttle-valve-price-after-discount-18-gst |  | SMC | VR1220-02 | MESCO | 23 |  |  |  |  | SMC | [5 empty] | SIGNODE BANDING MACHINE OF MESCO CATHODE STRIPPING MACHINE | M410N-BRS12-M | [8 empty] | Enriched | VALVE | SHUTTLE | TYPE |  | NOMINAL SIZE | 1/2 IN | END CONNECTION | BSPT | CONFIGURATION |  | PRESSURE CLASS/RATING |  | BODY MATERIAL |  | DESIGN PRESSURE | 1 MPA | TEMPERATURE RATING |  | SOFTGOODS |  | HAZARD CLASS |  | CERTIFICATION/STANDARD |  | ADDITIONAL FEATURES EN |  | ADDITIONAL FEATURES ES |  | ADDITIONAL FEATURES FR | [33 empty] | Production Completed
STP_005-003 | Data Enrichment | SCS | SCS2 | OK | 2023-02-08 | 2023-02-15 |  | PSR036678 | 036678 | PSR036678 | VALVE, SHUTTLE, P/N T0315-01000, HYDRAUL | VALVE, SHUTTLE, P/N T0315-01000, HYDRAULIC SYSTEM FOR PILOT VALVE CONTROL 5; FOR YUCHAI HYDRAULIC EXCAVATOR MODEL YC210LC-8, SERIAL NO. 8830100983 | PC | 0 | 0 |  | A | PD | 2240 | ERSA | OTHERS | N/A | N/A | N/A | EX |  |  |  | Url Not Found |  |  | T0315-01000 | [12 empty] | HYDRAULIC EXCAVATOR | YC210LC-8 | YUCHAI |  |  | 8830100983 | [5 empty] | VALVE | SHUTTLE | TYPE |  | NOMINAL SIZE |  | END CONNECTION |  | CONFIGURATION |  | PRESSURE CLASS/RATING |  | BODY MATERIAL |  | DESIGN PRESSURE |  | TEMPERATURE RATING |  | SOFTGOODS |  | HAZARD CLASS |  | CERTIFICATION/STANDARD |  | ADDITIONAL FEATURES EN | HYDRAULIC SYSTEM, FOR PILOT VALVE CONTROL 5 | ADDITIONAL FEATURES ES |  | ADDITIONAL FEATURES FR | [33 empty] | Production Completed
STP_005-003 | Data Enrichment | SCS | SCS2 | OK | 2023-02-08 | 2023-02-15 |  | PSR942679 | 942679 | PSR942679 | VALVE, SOLENOID, 2-POSITION, 4-WAY, PART NO.: 44171GT, FOR GENIE GS-3232 | VALVE, SOLENOID, 2-POSITION, 4-WAY, PART NO.: 44171GT, FOR GENIE GS-3232 | PC | 0 | 0 | CONSUMABLES | C | PD | 2240 | ERSA | OTHERS |  |  |  | EX |  |  | MONARK EQUIPMENT CORP. | https://www.gciron.com/44171GT_VALVE_SOLENOID_2POS_4WAY_Genie_Parts_p/44171gt.htm |  | GENIE | 44171GT | [6 empty] | MONARK EQUIPMENT CORP. | [6 empty] | GS-3232 | GENIE | [7 empty] | Cleansed | VALVE | SOLENOID | TYPE |  | NOMINAL SIZE |  | END CONNECTION |  | CONFIGURATION | 4/2-WAY | ORIFICE SIZE |  | ELECTRICAL RATING |  | FLOW RATING |  | PRESSURE CLASS/RATING |  | BODY MATERIAL |  | DESIGN PRESSURE |  | TEMPERATURE RATING |  | ENCLOSURE |  | HAZARD CLASS |  | CERTIFICATION/STANDARD |  | ADDITIONAL FEATURES EN |  | ADDITIONAL FEATURES ES |  | ADDITIONAL FEATURES FR | [27 empty] | Production Completed
STP_005-003 | Data Enrichment | SCS | SCS2 | OK | 2023-02-08 | 2023-02-15 |  | PSR537899 | 537899 | PSR537899 | VALVE, SOLENOID, 2-WAY, AC440V, 60 Hz, E | VALVE, SOLENOID, 2-WAY, AC440V, 60 Hz, EPOXY ENCAPSULATED COIL, NORMALLY OPEN 3/8 PORT CONNECTION, CONTINUOUS RATING, CLASS H INSULATION, 1/2 CONDUIT CONNECTION JUNCTION BOX, SCREW TYPE POWER SUPPLY CONNECTION, MAX. PRESSURE: , 30~40 kg/cm2, OPERATING PRESSURE: 20 kg/cm2, FLUID MIXTURE OF OIL, WATER & AIR, VERTICAL INSULATION OF MOUNTING BRACKET, WITH MANUAL OVERRIDE VIBRATION, PROOF DUST AND DIP PROOF CONSTRUCTION, MFR: NORGREN / KINETIC FLUIDTRONICS INC. | PC | 0 | 0 |  | C | PD | 2240 | ERSA | OTHERS | N/A | N/A | N/A | EX |  |  |  | Url Not Found |  | NORGREN |  | KINETIC FLUIDTRONICS INC. | [21 empty] | Cleansed | VALVE | SOLENOID | TYPE |  | NOMINAL SIZE | 3/8 IN | END CONNECTION |  | CONFIGURATION | 2-WAY | ORIFICE SIZE |  | ELECTRICAL RATING | 440 VAC, 60 HZ | FLOW RATING |  | PRESSURE CLASS/RATING |  | BODY MATERIAL |  | DESIGN PRESSURE |  | TEMPERATURE RATING |  | ENCLOSURE |  | HAZARD CLASS |  | CERTIFICATION/STANDARD |  | ADDITIONAL FEATURES EN | EPOXY ENCAPSULATED COIL, NORMALLY OPEN, CONTINUOUS RATING, CLASS H INSULATION, 1/2 CONDUIT CONNECTION JUNCTION BOX, SCREW TYPE POWER SUPPLY CONNECTION, MAX. PRESSURE: 30-40 KG/CM2, OPERATING PRESSURE: 20 KG/CM2, FLUID MIXTURE OF OIL, WATER AND AIR, VERTICAL INSULATION OF MOUNTING BRACKET, C/W MANUAL OVERRIDE VIBRATION, PROOF DUST AND DIP PROOF CONSTRUCTION | ADDITIONAL FEATURES ES |  | ADDITIONAL FEATURES FR | [27 empty] | Production Completed
STP_005-003 | Data Enrichment | SCS | SCS2 | OK | 2023-02-08 | 2023-02-15 |  | PSR121835 | 121835 | PSR121835 | VALVE, SOLENOID, 2-WAY, DIRECTIONAL, 110VAC / 50 Hz, 120VAC / 60 Hz; 3/4 PT FEMALE PORT, NORMALLY CLOSED, PRESSURE: 10 kg/cm2 AIR AND WATER / 6 kg/cm2. | VALVE, SOLENOID, 2-WAY, DIRECTIONAL, 110VAC / 50 Hz, 120VAC / 60 Hz; 3/4 PT FEMALE PORT, NORMALLY CLOSED, PRESSURE: 10 kg/cm2 AIR AND WATER / 6 kg/cm2. | PC | 0 | 0 | CONSUMABLES | C | PD | 2240 | ERSA | OTHERS |  |  |  | EX |  |  |  | Url Not Found | [25 empty] | Cleansed | VALVE | SOLENOID | TYPE | DIRECTIONAL | NOMINAL SIZE |  | END CONNECTION | FPT | CONFIGURATION | 2-WAY | ORIFICE SIZE |  | ELECTRICAL RATING | 110/120 VAC, 50/60 HZ | FLOW RATING |  | PRESSURE CLASS/RATING |  | BODY MATERIAL |  | DESIGN PRESSURE |  | TEMPERATURE RATING |  | ENCLOSURE |  | HAZARD CLASS |  | CERTIFICATION/STANDARD |  | ADDITIONAL FEATURES EN | NORMALLY CLOSED, PRESSURE: 10 KG/CM2 AIR AND WATER/6 KG/CM2 | ADDITIONAL FEATURES ES |  | ADDITIONAL FEATURES FR | [27 empty] | Production Completed
STP_005-003 | Data Enrichment | SCS | SCS2 | OK | 2023-02-08 | 2023-02-15 |  | PSR497078 | 497078 | PSR497078 | VALVE,GLOBE,C.S., 65A X 20K,BUTT WELD TY | VALVE,GLOBE,C.S., 65A X 20K,BUTT WELD TY | PC | 0 | 0 | CONSUMABLES | C | PD | 2240 | ERSA | OTHERS |  |  |  | EX |  |  |  | Url Not Found | [25 empty] | Cleansed | VALVE | GLOBE | TYPE |  | NOMINAL SIZE | 65 MM | END CONNECTION | BUTT WELDING | PORT TYPE |  | END TO END DISTANCE |  | CONFIGURATION |  | PRESSURE CLASS/RATING | JIS 20K | BODY MATERIAL | CARBON STEEL | DESIGN PRESSURE |  | TEMPERATURE RATING |  | OPERATED |  | TRIM |  | BONNET JOINT |  | SOFTGOODS |  | HAZARD CLASS |  | CERTIFICATION/STANDARD |  | ADDITIONAL FEATURES EN |  | ADDITIONAL FEATURES ES |  | ADDITIONAL FEATURES FR | [23 empty] | Production Completed