## Sheet1
Project Code | Activities | Production User | CA Code | Production Comments | Start Date | End Date | Remarks | Griha ID | SN | PASAR MATERIAL NUMBER | SHORT DESCRIPTION | LONG DESCRIPTION | UM | MIN QTY | MAX QTY | INVENTORY TYPE | BI CODE | MRP TYPE | MATERIAL GROUP | MATERIAL TYPE | SAP INVENTORY TYPE | SAP PN | SAP MFG NUMBER | SAP MFG NAME | LOT SIZE | PASAR MFG NAME | PASAR PN | SUPPLIER (source list) | Reference URL | Reference URL 1 | Manufacturer Name | Manufacturer Part Number | Alternate Manufacturer | Alternate Manufacturer Part Number | Alternate Manufacturer 1 | Alternate Manufacturer Part Number 1 | Alternate Manufacturer 2 | Alternate Manufacturer Part Number 2 | Supplier Name | Supplier Part Number | Supplier Name 1 | Supplier Part Number 1 | Supplier Name 2 | Supplier Part Number 2 | Equipment Name | Equipment Model | Equipment Manufacturer | Drawing Number | Drawing Version | Serial Number | Item Number | Machine Number | ART / Article Number | MFG Number | Enriched/Cleansed | Noun | Modifier | Attribute Name 1 | Attribute Value 1 | Attribute Name 2 | Attribute Value 2 | Attribute Name 3 | Attribute Value 3 | Attribute Name 4 | Attribute Value 4 | Attribute Name 5 | Attribute Value 5 | Attribute Name 6 | Attribute Value 6 | Attribute Name 7 | Attribute Value 7 | Attribute Name 8 | Attribute Value 8 | Attribute Name 9 | Attribute Value 9 | Attribute Name 10 | Attribute Value 10 | Attribute Name 11 | Attribute Value 11 | Attribute Name 12 | Attribute Value 12 | Attribute Name 13 | Attribute Value 13 | Attribute Name 14 | Attribute Value 14 | Attribute Name 15 | Attribute Value 15 | Attribute Name 16 | Attribute Value 16 | Attribute Name 17 | Attribute Value 17 | Attribute Name 18 | Attribute Value 18 | Attribute Name 19 | Attribute Value 19 | Attribute Name 20 | Attribute Value 20 | Attribute Name 21 | Attribute Value 21 | Attribute Name 22 | Attribute Value 22 | Attribute Name 23 | Attribute Value 23 | Attribute Name 24 | Attribute Value 24 | Attribute Name 25 | Attribute Value 25 | Attribute Name 26 | Attribute Value 26 | Attribute Name 27 | Attribute Value 27 | Attribute Name 28 | Attribute Value 28 | Attribute Name 29 | Attribute Value 29 | Attribute Name 30 | Attribute Value 30 | Status
STP_005-003 | Data Enrichment | RMU | RMU2 | OK | 2023-02-08 | 2023-02-16 |  | PSR020363 | 020363 | PSR020363 | COUPLER, PLUG, AIR, MODEL: 30E545, QUICK | COUPLER, PLUG, AIR, MODEL: 30E545, QUICK-CONNECT, INDUSTRIAL TYPE, FEMALE NPT, TUBE SIZE: 1/4”, MATERIAL: STAINLESS STEEL 304, SEAL: NBR, MAX. PRESSURE: 300 PSI, TEMPERATURE RANGE: -40 DEG. F ~ 150 DEG. F, MFR: SPEEDAIRE | PC | 0 | 0 |  | C | PD | 2200 | ERSA | OTHERS | N/A | N/A | N/A | EX |  |  |  | https://www.zoro.com/speedaire-coupler-plug-fnpt-14-304-ss-30e545/i/G4868954/#specifications |  | SPEEDAIRE | 30E545 | [22 empty] | Cleansed | COUPLING | QUICK CONNECT | TYPE | AIR | NOMINAL SIZE | 1/4 IN | END CONNECTION | PLUG X FNPT | MATERIAL | STAINLESS STEEL 304 | LENGTH |  | PRESSURE RATING | 300 PSI | TEMPERATURE RATING | -40 TO 150 DEG F | HAZARD CLASS |  | CERTIFICATION/STANDARD |  | ADDITIONAL FEATURES EN | INDUSTRIAL TYPE, SEAL: NBR | ADDITIONAL FEATURES ES |  | ADDITIONAL FEATURES FR | [37 empty] | Production Completed
STP_005-003 | Data Enrichment | RMU | RMU2 | OK, PRODUCT DIFFERS PROCESSED AS PER URL | 2023-02-08 | 2023-02-16 |  | PSR038536 | 038536 | PSR038536 | COUPLER, TRAY, CABLE, P/N 66214; MFR: UN | COUPLER, TRAY, CABLE, P/N 66214; MFR: UNEX OR EQUIVALENT | PC | 0 | 0 |  | C | PD | 2200 | ERSA | OTHERS | 66214 | 3000658 | UNEX APARELLAJE ELÉCTRICO, S.L. | EX |  |  |  | https://www.unex.net/INT/Publications/Unex-industrial-catalogue-english.pdf |  | UNEX APARELLAJE ELÉCTRICO, S.L. | 66214 | [22 empty] | Enriched | COVER | CABLE TRAY | TYPE | JOINT | WIDTH |  | LENGTH |  | DEPTH |  | MATERIAL |  | SHAPE |  | HAZARD CLASS |  | CERTIFICATION/STANDARD |  | ADDITIONAL FEATURES EN |  | ADDITIONAL FEATURES ES |  | ADDITIONAL FEATURES FR | [39 empty] | Production Completed
STP_005-003 | Data Enrichment | RMU | RMU2 | OK | 2023-02-08 | 2023-02-16 |  | PSR050036 | 050036 | PSR050036 | COUPLER, UHA, LEDGER TO LEDGER, ART NO. 401731; MFR: PERI | COUPLER, UHA, LEDGER TO LEDGER, ART NO. 401731; MFR: PERI | PC | 0 | 0 | CONSUMABLES | C | PD | 2200 | ERSA | OTHERS |  |  |  | EX |  |  |  | https://www.peri.rs/dam/jcr:c834b402-98dc-4b4c-9f5c-2d497b2cabdc/do-22-0117560_en-dk_peri-up_ger%C3%BCstbaukasten-kernbauteile_auv_v2-1.pdf |  | PERI | 401731 | [22 empty] | Cleansed | COUPLER | No Modifier | TYPE | LEDGER-TO-LEDGER, UHA | SIZE |  | MATERIAL |  | HAZARD CLASS |  | CERTIFICATION/STANDARD |  | ADDITIONAL FEATURES EN |  | ADDITIONAL FEATURES ES |  | ADDITIONAL FEATURES FR | [45 empty] | Production Completed
STP_005-003 | Data Enrichment | RMU | RMU2 | OK | 2023-02-08 | 2023-02-16 |  | PSR019947 | 019947 | PSR019947 | COUPLING ASSEMBLY, HOSE, TILT LINKAGE, A | COUPLING ASSEMBLY, HOSE, TILT LINKAGE, AUTO-GREASING, P/N 178-2722, FRONT LUBRICATION LINES; FOR CATERPILLAR WHEEL LOADER MODEL 950H, SERIAL PREFIX – MXL | AY | 0 | 0 |  | A | PD | 3730 | ERSA | OTHERS | 178-2722 | 3000003 | CATERPILLAR | EX |  |  |  | https://parts.cat.com/en/catcorp/178-2722 |  | CATERPILLAR | 178-2722 | [12 empty] | WHEEL LOADER | 950H | CATERPILLAR |  |  | PREFIX – MXL |  |  |  |  | Enriched | COUPLING | HOSE | TYPE | AUTO-GREASING, FRONT LUBRICATION LINES | NOMINAL SIZE | 10 MM | LENGTH | 49 MM | END CONNECTION | FEMALE SWIVEL | PRESSURE RATING |  | MATERIAL | STEEL | MATERIAL SPECIFICATION |  | COATING/FINISH |  | SCHEDULE/WALL THICKNESS |  | TEMPERATURE RATING |  | HAZARD CLASS |  | CERTIFICATION/STANDARD |  | ADDITIONAL FEATURES EN | ASSEMBLY, TILT LINKAGE | ADDITIONAL FEATURES ES |  | ADDITIONAL FEATURES FR | [31 empty] | Production Completed
STP_005-003 | Data Enrichment | RMU | RMU2 | OK | 2023-02-08 | 2023-02-16 |  | PSR943710 | 943710 | PSR943710 | COUPLING SET, (INNER DESIGN A & OUTER DESIGN B), OEM PARTSLIST NO.: 3.138917, MAT CODE: 1130, POSITION NO: 1122 & 1123, WITH STOP RING, OEM PARTSLIST NO.: 4.100224, MAT CODE: 1130 | COUPLING SET, (INNER DESIGN A & OUTER DESIGN B), OEM PARTSLIST NO.: 3.138917, MAT CODE: 1130, POSITION NO: 1122 & 1123, WITH STOP RING, OEM PARTSLIST NO.: 4.100224, MAT CODE: 1130, POSITION NO.1121, MFR: FLSMIDTH, EP COLLECTING RAPPING SYSTEM D1526266 | SE | 0 | 0 | CONSUMABLES | A | PD | 5920 | ERSA | OTHERS |  |  |  | EX |  |  |  | URL NOT FOUND |  | FLSMIDTH | 3.1389 |  | 4.1002 | [14 empty] | 1122 & 1123 | [5 empty] | Cleansed | COUPLING | SHAFT | TYPE |  | BORE SIZE |  | LENGTH |  | TORQUE RATING |  | SPEED RATING |  | HUB MATERIAL |  | KEYWAY SIZE |  | FLANGE THICKNESS |  | BOLT CIRCLE DIAMETER |  | NUMBER OF BOLTS |  | BOLT HOLE SIZE |  | HAZARD CLASS |  | CERTIFICATION/STANDARD |  | ADDITIONAL FEATURES EN | SET, INNER DESIGN A AND OUTER DESIGN B, MAT CODE: 1130, EP COLLECTING RAPPING SYSTEM D1526266, C/W STOP RING | ADDITIONAL FEATURES ES |  | ADDITIONAL FEATURES FR | [29 empty] | Production Completed
STP_005-003 | Data Enrichment | RMU | RMU2 | OK | 2023-02-08 | 2023-02-16 |  | PSR900638 | 900638 | PSR900638 | COUPLING SET,FLEXIBLE,#375,INPUT SIDE | COUPLING SET,FLEXIBLE,#375,INPUT SIDE | UT | 0 | 0 |  | C | PD | 5920 | ERSA | OTHERS | N/A | N/A | N/A | EX |  |  |  | URL NOT FOUND |  |  | 375 | [22 empty] | Cleansed | COUPLING | SHAFT FLEXIBLE | TYPE | INPUT SIDE | BORE SIZE |  | LENGTH |  | TORQUE RATING |  | SPEED RATING |  | HUB MATERIAL |  | KEYWAY SIZE |  | HAZARD CLASS |  | CERTIFICATION/STANDARD |  | ADDITIONAL FEATURES EN | SET | ADDITIONAL FEATURES ES |  | ADDITIONAL FEATURES FR | [37 empty] | Production Completed
STP_005-003 | Data Enrichment | RMU | RMU2 | OK | 2023-02-08 | 2023-02-16 |  | PSR900643 | 900643 | PSR900643 | COUPLING SET,FLEXIBLE,#375,OUTPUT SIDE | COUPLING SET,FLEXIBLE,#375,OUTPUT SIDE | UT | 0 | 0 |  | C | PD | 5920 | ERSA | OTHERS | N/A | N/A | N/A | EX |  |  |  | URL NOT FOUND |  |  | 375 | [22 empty] | Cleansed | COUPLING | SHAFT FLEXIBLE | TYPE | OUTPUT SIDE | BORE SIZE |  | LENGTH |  | TORQUE RATING |  | SPEED RATING |  | HUB MATERIAL |  | KEYWAY SIZE |  | HAZARD CLASS |  | CERTIFICATION/STANDARD |  | ADDITIONAL FEATURES EN | SET | ADDITIONAL FEATURES ES |  | ADDITIONAL FEATURES FR | [37 empty] | Production Completed
STP_005-003 | Data Enrichment | RMU | RMU2 | OK | 2023-02-08 | 2023-02-16 |  | PSR951587 | 951587 | PSR951587 | COUPLING, ADAPTOR, MOTOR, 6645002230, FOR ANODE TAKE-OFF DEVICE, SERVO MOTOR SIDE, CA-0311-ME-01, MFR: BONFIGLIOLI | COUPLING, ADAPTOR, MOTOR, 6645002230, FOR ANODE TAKE-OFF DEVICE, SERVO MOTOR SIDE, CA-0311-ME-01, MFR: BONFIGLIOLI | PC | 0 | 0 | CRITICAL | B | PD | 5920 | ERSA | OTHERS |  |  |  | EX |  |  |  | URL NOT FOUND |  | BONFIGLIOLI | 6645002230 | [12 empty] | ANODE TAKE-OFF DEVICE, SERVO MOTOR SIDE | CA-0311-ME-01 | [8 empty] | Cleansed | COUPLING | No Modifier | TYPE |  | SIZE |  | MATERIAL |  | CONNECTION TYPE |  | TEMPERATURE RATING |  | HAZARD CLASS |  | CERTIFICATION/STANDARD |  | ADDITIONAL FEATURES EN |  | ADDITIONAL FEATURES ES |  | ADDITIONAL FEATURES FR | [41 empty] | Production Completed
STP_005-003 | Data Enrichment | RMU | RMU2 | OK | 2023-02-08 | 2023-02-16 |  | PSR047976 | 047976 | PSR047976 | COUPLING, AIR, ROTATING, P/N 145461AA, 1-1/2 RH; FOR AIRFLEX RH ROTORSEAL, MFR: EATON | COUPLING, AIR, ROTATING, P/N 145461AA, 1-1/2 RH; FOR AIRFLEX RH ROTORSEAL, MFR: EATON | AY | 0 | 0 | CONSUMABLES | B | PD | 5920 | ERSA | OTHERS |  |  |  | EX |  |  |  | https://www.eaton.com/us/en-us/skuPage.145461AA.specifications.html |  | EATON | 145461AA | [22 empty] | Enriched | JOINT | ROTARY | TYPE | AIR, Single Passage Rotorseal | SIZE | 1 1/2 IN RH | END CONNECTION |  | ROTATION |  | PRESSURE CLASS/RATING | 150 PSI | MATERIAL | Carbon Steel | SPEED RATING | 800 RPM | TEMPERATURE RATING | 130 DEG F | HAZARD CLASS |  | CERTIFICATION/STANDARD |  | ADDITIONAL FEATURES EN | FOR AIRFLEX RH ROTORSEAL | ADDITIONAL FEATURES ES |  | ADDITIONAL FEATURES FR | [35 empty] | Production Completed
STP_005-003 | Data Enrichment | RMU | RMU2 | OK | 2023-02-08 | 2023-02-16 |  | PSR019136 | 019136 | PSR019136 | COUPLING, CAM-AND-GROOVE, BOSS-LOCK TYPE, HOSE I.D.: 32 mm (1+1/4”); HOSE O.D.: 48 mm (1 7/8”). | COUPLING, CAM-AND-GROOVE, BOSS-LOCK TYPE, HOSE I.D.: 32 mm (1+1/4”); HOSE O.D.: 48 mm (1 7/8”). | SE | 0 | 0 | CONSUMABLES | C | PD | 5920 | ERSA | OTHERS |  |  |  | EX |  |  | NATIONWARE MARKETING SERVICES, INC. | URL NOT FOUND | [9 empty] | NATIONWARE MARKETING SERVICES, INC. | [15 empty] | Cleansed | COUPLING | HOSE | TYPE | CAM AND GROOVE, BOSS-LOCK | NOMINAL SIZE | 1-1/4 IN (32 MM) | LENGTH |  | END CONNECTION |  | PRESSURE RATING |  | MATERIAL |  | MATERIAL SPECIFICATION |  | COATING/FINISH |  | SCHEDULE/WALL THICKNESS |  | TEMPERATURE RATING |  | HAZARD CLASS |  | CERTIFICATION/STANDARD |  | ADDITIONAL FEATURES EN | HOSE O.D: 48 mm (1 7/8 IN) | ADDITIONAL FEATURES ES |  | ADDITIONAL FEATURES FR | [31 empty] | Production Completed
STP_005-003 | Data Enrichment | RMU | RMU2 | OK | 2023-02-08 | 2023-02-16 |  | PSR949294 | 949294 | PSR949294 | COUPLING, CHECK VALVE, P/N 0581000052, CHECK VALVE CONNECTOR, FOR ATLAS CAPCO AIR COMPRESSOR WITTH MODEL: XAS186C AND SERIAL NO: WUX539693, ENGINE MODLE: DONGFENG CUMMINS 4BTAA3.9-C125-II / SERIAL 78458428 MRF: BRYON | COUPLING, CHECK VALVE, P/N 0581000052, CHECK VALVE CONNECTOR, FOR ATLAS CAPCO AIR COMPRESSOR WITTH MODEL: XAS186C AND SERIAL NO: WUX539693, ENGINE MODLE: DONGFENG CUMMINS 4BTAA3.9-C125-II / SERIAL 78458428 MRF: BRYON | PC | 0 | 0 | CRITICAL | C | PD | 5920 | ERSA | OTHER |  |  |  | EX |  |  |  | https://compressornow.com/online-store/parts/parts-mechanical/pipe-fittings/atlas-copco-straight-pipe-coupling-part-0581-0000-52/ |  | ATLAS CAPCO | 0581000052 | BRYON | [11 empty] | AIR COMPRESSOR C/W DONGFENG ENGINE | XAS186C, 4BTAA3.9-C125-II | ATLAS CAPCO, CUMMINS |  |  | WUX539693, 78458428 |  |  |  |  | Enriched | COUPLING | PIPE | TYPE | STRAIGHT, CHECK VALVE | NOMINAL SIZE |  | END CONNECTION |  | PRESSURE RATING |  | MATERIAL |  | MATERIAL SPECIFICATION |  | COATING/FINISH |  | TEMPERATURE RATING |  | HAZARD CLASS |  | CERTIFICATION/STANDARD |  | ADDITIONAL FEATURES EN |  | ADDITIONAL FEATURES ES |  | ADDITIONAL FEATURES FR | [35 empty] | Production Completed
STP_005-003 | Data Enrichment | RMU | RMU2 | OK | 2023-02-08 | 2023-02-16 |  | PSR949297 | 949297 | PSR949297 | COUPLING, CHECK VALVE, P/N 0581000052, CHECK VALVE CONNECTOR, FOR ATLAS CAPCO AIR COMPRESSOR WITTH MODEL: XAS186C AND SERIAL NO: WUX539693, ENGINE MODLE: DONGFENG CUMMINS 4BTAA3.9-C125-II / SERIAL 78458428 MRF: BRYON | COUPLING, CHECK VALVE, P/N 0581000052, CHECK VALVE CONNECTOR, FOR ATLAS CAPCO AIR COMPRESSOR WITTH MODEL: XAS186C AND SERIAL NO: WUX539693, ENGINE MODLE: DONGFENG CUMMINS 4BTAA3.9-C125-II / SERIAL 78458428 MRF: BRYON | PC | 0 | 0 | CONSUMABLES | C | PD | 3020 | ERSA | OTHERS |  |  |  | EX |  |  | BRYON INDUSTRIAL SALES & SERVICES | https://compressornow.com/online-store/parts/parts-mechanical/pipe-fittings/atlas-copco-straight-pipe-coupling-part-0581-0000-52/ |  | ATLAS CAPCO | 0581000052 | BRYON | [5 empty] | BRYON INDUSTRIAL SALES & SERVICES | [5 empty] | AIR COMPRESSOR C/W DONGFENG ENGINE | XAS186C, 4BTAA3.9-C125-II | ATLAS CAPCO, CUMMINS |  |  | WUX539693, 78458428 |  |  |  |  | Enriched | COUPLING | PIPE | TYPE | STRAIGHT, CHECK VALVE | NOMINAL SIZE |  | END CONNECTION |  | PRESSURE RATING |  | MATERIAL |  | MATERIAL SPECIFICATION |  | COATING/FINISH |  | TEMPERATURE RATING |  | HAZARD CLASS |  | CERTIFICATION/STANDARD |  | ADDITIONAL FEATURES EN |  | ADDITIONAL FEATURES ES |  | ADDITIONAL FEATURES FR | [35 empty] | Production Completed
STP_005-003 | Data Enrichment | RMU | RMU2 | OK | 2023-02-08 | 2023-02-16 |  | PSR035447 | 035447 | PSR035447 | COUPLING, DIAPHRAGM, I.D. 135 mm, THICKN | COUPLING, DIAPHRAGM, I.D. 135 mm, THICKNESS: 8 mm, COMPLETE SET, WITH BOLT, M17, THREADED LENGTH: 20 mm, TOTAL LENGTH: 85 mm, WITH LOCK NUT, LOCK WASHER, SPACER, SPARE CODE: A0504.5.5; FOR FINAL ABSORPTION TOWER PUMP TANK | SE | 0 | 0 |  | C | PD | 3000 | ERSA | OTHERS | N/A | N/A | N/A | EX |  |  |  | URL NOT FOUND |  |  | A0504.5.5 | [22 empty] | Cleansed | COUPLING | No Modifier | TYPE | DIAPHRAGM | SIZE | ID 150 X THK 8 MM | MATERIAL |  | CONNECTION TYPE |  | TEMPERATURE RATING |  | HAZARD CLASS |  | CERTIFICATION/STANDARD |  | ADDITIONAL FEATURES EN | COMPLETE SET, C/W BOLT M17 X LG 20 mm THREAD X LG 85 mm TOTAL, LOCK NUT, LOCK WASHER, SPACER, FOR FINAL ABSORPTION TOWER PUMP TANK | ADDITIONAL FEATURES ES |  | ADDITIONAL FEATURES FR | [41 empty] | Production Completed
STP_005-003 | Data Enrichment | RMU | RMU2 | OK | 2023-02-08 | 2023-02-16 |  | PSR030229 | 030229 | PSR030229 | COUPLING, DIAPHRAGM, P/N HBD6170, ¢75×142, ¢65×142, SPARE CODE: C0903.4.3, DRAWING NO.: CN0536DD0903ME1-5; FOR FSF PROCESS AIR FAN, QAVE:22600 Nm3/h, QMAX:30000 Nm3/h, P:10~16kPa; MFR: ANHUI ANFENG FAN CO. LTD | COUPLING, DIAPHRAGM, P/N HBD6170, ¢75×142, ¢65×142, SPARE CODE: C0903.4.3, DRAWING NO.: CN0536DD0903ME1-5; FOR FSF PROCESS AIR FAN, QAVE:22600 Nm3/h, QMAX:30000 Nm3/h, P:10~16kPa; MFR: ANHUI ANFENG FAN CO. LTD | SE | 0 | 0 | CONSUMABLES | C | PD | 5920 | ERSA | OTHERS |  |  |  | EX |  |  |  | URL NOT FOUND |  |  | HBD6170 | ANHUI ANFENG FAN CO. LTD | C0903.4.3 | [13 empty] | CN0536DD0903ME1-5 | [6 empty] | Cleansed | COUPLING | No Modifier | TYPE | DIAPHRAGM | SIZE |  | MATERIAL |  | CONNECTION TYPE |  | TEMPERATURE RATING |  | HAZARD CLASS |  | CERTIFICATION/STANDARD |  | ADDITIONAL FEATURES EN | ¢75X142, ¢65X142, FOR FSF PROCESS AIR FAN, QAVE:22600 Nm3/h, QMAX:30000 Nm3/h, P:10~16kPa | ADDITIONAL FEATURES ES |  | ADDITIONAL FEATURES FR | [41 empty] | Production Completed
STP_005-003 | Data Enrichment | RMU | RMU2 | OK | 2023-02-08 | 2023-02-16 |  | PSR946560 | 946560 | PSR946560 | COUPLING, FLEXIBLE DISC/SHIM, P/N P1403601-01039, FOR LINDE AIR COMPRESSOR MODEL TAE 200 (COOPER TURBOCOMPRESSOR), SERIAL NO. F0-9025, MFR: JOY MANUFACTURING CO. | COUPLING, FLEXIBLE DISC/SHIM, P/N P1403601-01039, FOR LINDE AIR COMPRESSOR MODEL TAE 200 (COOPER TURBOCOMPRESSOR), SERIAL NO. F0-9025, MFR: JOY MANUFACTURING CO. | PC | 0 | 0 | CRITICAL | A | PD | 3020 | ERSA | OTHERS |  |  |  | EX |  |  | INGERSOLL-RAND SINGAPORE ENTERPRISES PTE. LTD. | URL NOT FOUND |  | JOY MANUFACTURING CO. | P1403601-01039 | [6 empty] | INGERSOLL-RAND SINGAPORE ENTERPRISES PTE. LTD. | [5 empty] | LINDE AIR COMPRESSOR (COOPER TURBOCOMPRESSOR) | TAE 200 |  |  |  | F0-9025 |  |  |  |  | Cleansed | COUPLING | SHAFT FLEXIBLE | TYPE | DISC/SHIM | BORE SIZE |  | LENGTH |  | TORQUE RATING |  | SPEED RATING |  | HUB MATERIAL |  | KEYWAY SIZE |  | HAZARD CLASS |  | CERTIFICATION/STANDARD |  | ADDITIONAL FEATURES EN |  | ADDITIONAL FEATURES ES |  | ADDITIONAL FEATURES FR | [37 empty] | Production Completed
STP_005-003 | Data Enrichment | RMU | RMU2 | OK | 2023-02-08 | 2023-02-16 |  | PSR948967 | 948967 | PSR948967 | COUPLING, FLEXIBLE, FLANGED, BORE DIAMETER: 20MM, MAX. BORE DIAMETER: 75MM x 75MM, HUB OUTSIDE DIAMETER: 125MM x 125MM, COUPLING OUTSIDE DIAMETER: 250MM, HUB LENGTH: 184MM, MATERIAL: S25C STEEL, , MODEL: FCLS-250 | COUPLING, FLEXIBLE, FLANGED, BORE DIAMETER: 20MM, MAX. BORE DIAMETER: 75MM x 75MM, HUB OUTSIDE DIAMETER: 125MM x 125MM, COUPLING OUTSIDE DIAMETER: 250MM, HUB LENGTH: 184MM, MATERIAL: S25C STEEL, , MODEL: FCLS-250, ACCESSORIES: WITH BOLT, NUT, SPRING LOCK WASHER & NBR BUSHING | SE | 0 | 0 | CRITICAL | B | PD | 5920 | ERSA | OTHERS |  |  |  | EX |  |  |  | https://www.nbk1560.com/en/products/coupling/powertransmission/FCLS/FCLS-250/?SelectedLanguage=en |  |  | FCLS-250 | [22 empty] | Enriched | COUPLING | SHAFT FLEXIBLE | TYPE | FLANGE | BORE SIZE | 75 MM | LENGTH |  | TORQUE RATING | 850 NM | SPEED RATING |  | HUB MATERIAL | STEEL GRADE S25C | KEYWAY SIZE |  | HAZARD CLASS |  | CERTIFICATION/STANDARD |  | ADDITIONAL FEATURES EN | Prepared hole diameter: 20MM, HUB OUTSIDE DIAMETER: 125MM x 125MM, COUPLING OUTSIDE DIAMETER: 250MM, HUB LENGTH: 184MM, ACCESSORIES: C/W BOLT, NUT, SPRING LOCK WASHER AND NBR BUSHING | ADDITIONAL FEATURES ES |  | ADDITIONAL FEATURES FR | [37 empty] | Production Completed
STP_005-003 | Data Enrichment | RMU | RMU2 | OK | 2023-02-08 | 2023-02-16 |  | PSR039546 | 039546 | PSR039546 | COUPLING, FLEXIBLE, SIZE: L070, L-TYPE STANDARD JAW, PILOT BORE, MATERIAL: SOX (NBR) RUBBER SPIDER; MFR: LOVEJOY ENGINEERING | COUPLING, FLEXIBLE, SIZE: L070, L-TYPE STANDARD JAW, PILOT BORE, MATERIAL: SOX (NBR) RUBBER SPIDER; MFR: LOVEJOY ENGINEERING | PC | 0 | 0 | CONSUMABLES | B | PD | 5920 | ERSA | OTHERS |  |  |  | EX |  |  |  | https://www.lovejoy-inc.com/wp-content/uploads/2017/11/Jaw2010catalog.pdf |  | LOVEJOY ENGINEERING | L070 | [22 empty] | Cleansed | COUPLING | SHAFT FLEXIBLE | TYPE | JAW, L | BORE SIZE |  | LENGTH | 1.98 IN | TORQUE RATING |  | SPEED RATING |  | HUB MATERIAL |  | KEYWAY SIZE |  | HAZARD CLASS |  | CERTIFICATION/STANDARD |  | ADDITIONAL FEATURES EN | PILOT BORE, MATERIAL: SOX (NBR) RUBBER SPIDER | ADDITIONAL FEATURES ES |  | ADDITIONAL FEATURES FR | [37 empty] | Production Completed
STP_005-003 | Data Enrichment | RMU | RMU2 | OK | 2023-02-08 | 2023-02-16 |  | PSR039549 | 039549 | PSR039549 | COUPLING, FLEXIBLE, SIZE: L100, L-TYPE STANDARD JAW, PILOT BORE, MATERIAL: SOX (NBR) RUBBER SPIDER; MFR: LOVEJOY ENGINEERING | COUPLING, FLEXIBLE, SIZE: L100, L-TYPE STANDARD JAW, PILOT BORE, MATERIAL: SOX (NBR) RUBBER SPIDER; MFR: LOVEJOY ENGINEERING | PC | 0 | 0 | CRITICAL | B | PD | 5920 | ERSA | OTHERS |  |  |  | EX |  |  | GY INDUSTRIAL MILL SUPPLY CORP. | https://www.lovejoy-inc.com/wp-content/uploads/2017/11/Jaw2010catalog.pdf |  | LOVEJOY ENGINEERING | L100 | [6 empty] | GY INDUSTRIAL MILL SUPPLY CORP. | [15 empty] | Cleansed | COUPLING | SHAFT FLEXIBLE | TYPE | JAW, L | BORE SIZE |  | LENGTH | 3.48 IN | TORQUE RATING |  | SPEED RATING |  | HUB MATERIAL |  | KEYWAY SIZE |  | HAZARD CLASS |  | CERTIFICATION/STANDARD |  | ADDITIONAL FEATURES EN | PILOT BORE, MATERIAL: SOX (NBR) RUBBER SPIDER | ADDITIONAL FEATURES ES |  | ADDITIONAL FEATURES FR | [37 empty] | Production Completed
STP_005-003 | Data Enrichment | RMU | RMU2 | OK | 2023-02-08 | 2023-02-16 |  | PSR900005 | 900005 | PSR900005 | COUPLING, GEAR, BETWEEN FLUID COUPLING AND MOTOR, FOR FAN NO. 14 FBDB-CNM, SERIAL NO. 4100795, TYPE MT-SSB.135, SPACER TYPE, MFR: MITSUBISHI; FAN SIDE USE (BL-C56) FOR EBARA FLUID COUPLING HCLV75, SERIAL NO. RJ18268, REFERENCE DRAWING NO. | COUPLING, GEAR, BETWEEN FLUID COUPLING AND MOTOR, FOR FAN NO. 14 FBDB-CNM, SERIAL NO. 4100795, TYPE MT-SSB.135, SPACER TYPE, MFR: MITSUBISHI; FAN SIDE USE (BL-C56) FOR EBARA FLUID COUPLING HCLV75, SERIAL NO. RJ18268, REFERENCE DRAWING NO. PK29324, MESCO PROJECT NO. F022 AND DRAWING NO. Z-NZ0005-D | SE | 0 | 0 | CONSUMABLES | A | PD | 5620 | ERSA | OTHERS | MT-SSB.135 | 0003000028 | MITSUBISHI | EX |  |  |  | URL NOT FOUND |  | MITSUBISHI | MT-SSB.135 | MESCO | [14 empty] | PK29324, F022, Z-NZ0005-D |  | 4100795, RJ18268 |  |  |  |  | Cleansed | COUPLING | SHAFT | TYPE | GEAR, SPACER | BORE SIZE |  | LENGTH |  | TORQUE RATING |  | SPEED RATING |  | HUB MATERIAL |  | KEYWAY SIZE |  | FLANGE THICKNESS |  | BOLT CIRCLE DIAMETER |  | NUMBER OF BOLTS |  | BOLT HOLE SIZE |  | HAZARD CLASS |  | CERTIFICATION/STANDARD |  | ADDITIONAL FEATURES EN | FOR FAN NO. 14 FBDB-CNM, FAN SIDE USE (BL-C56), BETWEEN FLUID COUPLING EBARA HCLV75 AND MOTOR | ADDITIONAL FEATURES ES |  | ADDITIONAL FEATURES FR | [29 empty] | Production Completed
STP_005-003 | Data Enrichment | RMU | RMU2 | OK | 2023-02-08 | 2023-02-16 |  | PSR076597 | 076597 | PSR076597 | COUPLING, GEAR, NO. 1020G10, HUB AND SLE | COUPLING, GEAR, NO. 1020G10, HUB AND SLEEVE, HUB O.D. = 104 MM;GEAR O.D. = 112 MM, FALK COUPLING. | SE | 0 | 0 |  | C | PD | 5620 | ERSA | OTHERS | N/A | N/A | N/A | EX |  |  |  | https://www.bdiexpress.com/us/en/Mechanical-Power-Transmission/1020G10-COUPLING-RSB/p/21580985?searchBy=ALL&q=1020G10 |  | FALK COUPLING | 1020G10 | [22 empty] | Cleansed | COUPLING | SHAFT | TYPE | SLEEVE | BORE SIZE |  | LENGTH |  | TORQUE RATING |  | SPEED RATING |  | HUB MATERIAL |  | KEYWAY SIZE |  | FLANGE THICKNESS |  | BOLT CIRCLE DIAMETER |  | NUMBER OF BOLTS |  | BOLT HOLE SIZE |  | HAZARD CLASS |  | CERTIFICATION/STANDARD |  | ADDITIONAL FEATURES EN | HUB O.D: 104 MM, GEAR O.D: 112 MM | ADDITIONAL FEATURES ES |  | ADDITIONAL FEATURES FR | [29 empty] | Production Completed
STP_005-003 | Data Enrichment | RMU | RMU2 | OK | 2023-02-08 | 2023-02-16 |  | PSR076611 | 076611 | PSR076611 | COUPLING, GEAR, S45C, TYPE IUS-A40, HUB AND SLEEVE, HUB BORE DIA. = 45 MM;HUB O.D. = 180 MM, GEAR O.D. = 200 MM, SLEEVE O.D. = 210 MM. | COUPLING, GEAR, S45C, TYPE IUS-A40, HUB AND SLEEVE, HUB BORE DIA. = 45 MM;HUB O.D. = 180 MM, GEAR O.D. = 200 MM, SLEEVE O.D. = 210 MM. | PC | 0 | 0 | CONSUMABLES | C | PD | 5620 | ERSA | OTHERS |  |  |  | EX |  |  |  | URL NOT FOUND |  |  | IUS-A40 | [22 empty] | Cleansed | COUPLING | SHAFT | TYPE | GEAR, SLEEVE | BORE SIZE | 45 MM | LENGTH |  | TORQUE RATING |  | SPEED RATING |  | HUB MATERIAL | CARBON STEEL GRADE S45C | KEYWAY SIZE |  | FLANGE THICKNESS |  | BOLT CIRCLE DIAMETER |  | NUMBER OF BOLTS |  | BOLT HOLE SIZE |  | HAZARD CLASS |  | CERTIFICATION/STANDARD |  | ADDITIONAL FEATURES EN | HUB O.D: 180 MM, GEAR O.D: 200 MM, SLEEVE O.D: 210 MM | ADDITIONAL FEATURES ES |  | ADDITIONAL FEATURES FR | [29 empty] | Production Completed
STP_005-003 | Data Enrichment | RMU | RMU2 | OK | 2023-02-08 | 2023-02-16 |  | PSR949336 | 949336 | PSR949336 | COUPLING, GEAR, TYPE: HUB MIN. DIAMETER: 125MM, HUB MAX. DIAMETER: 180MM, HUB OUTSIDE DIAMETER: 250MM, COUPLING OUTSIDE DIAMETER: 355MM, SLEEVE OUTSIDE DIAMETER: 288MM, TOTAL LENGTH: 396MM, MODEL: GC-SSM 355, MATERIAL: S45C STEEL, | COUPLING, GEAR, TYPE: HUB MIN. DIAMETER: 125MM, HUB MAX. DIAMETER: 180MM, HUB OUTSIDE DIAMETER: 250MM, COUPLING OUTSIDE DIAMETER: 355MM, SLEEVE OUTSIDE DIAMETER: 288MM, TOTAL LENGTH: 396MM, MODEL: GC-SSM 355, MATERIAL: S45C STEEL, MFR: XUZHOU HENGQI CO. LTD. XUZHOU, CHINA, FOR BC-0102-ME-01 | SE | 0 | 0 | CRITICAL | A | PD | 5620 | ERSA | OTHERS |  |  |  | EX |  |  | SUMITOMO (SHI) CYCLO DRIVE ASIA PACIFIC PTE. LTD | https://th.misumi-ec.com/en/vona2/detail/221000768400/?HissuCode=GC-SSM355 |  | SEISA | GC-SSM 355 | XUZHOU HENGQI CO. LTD | [5 empty] | SUMITOMO (SHI) CYCLO DRIVE ASIA PACIFIC PTE. LTD | [15 empty] | Enriched | COUPLING | SHAFT | TYPE | GEAR | BORE SIZE | 125-180 MM | LENGTH | 396 MM | TORQUE RATING | 54400 NM | SPEED RATING | 2150 RPM | HUB MATERIAL | CARBON STEEL GRADE S45C | KEYWAY SIZE |  | FLANGE THICKNESS |  | BOLT CIRCLE DIAMETER |  | NUMBER OF BOLTS |  | BOLT HOLE SIZE |  | HAZARD CLASS |  | CERTIFICATION/STANDARD |  | ADDITIONAL FEATURES EN | HUB OUTSIDE DIAMETER: 250MM, COUPLING OUTSIDE DIAMETER: 355MM, SLEEVE OUTSIDE DIAMETER: 288MM, FOR BC-0102-ME-01 | ADDITIONAL FEATURES ES |  | ADDITIONAL FEATURES FR | [29 empty] | Production Completed
STP_005-003 | Data Enrichment | RMU | RMU2 | OK | 2023-02-08 | 2023-02-16 |  | PSR323833 | 323833 | PSR323833 | COUPLING, HOSE, FEMALE, HL-12-12-NJ 90T, | COUPLING, HOSE, FEMALE, HL-12-12-NJ 90T,FEMALE,37COUPLING, HYDRAULIC HOSE, FEMALE, HL-12-12-NJ 90T, 37 DEG.;JIC FLARE SWIVEL. | PC | 0 | 0 |  | C | PD | 5910 | ERSA | OTHERS | N/A | N/A | N/A | EX |  |  |  | URL NOT FOUND |  |  | HL-12-12-NJ 90T | [22 empty] | Cleansed | COUPLING | HOSE | TYPE | HYDRAULIC | NOMINAL SIZE |  | LENGTH |  | END CONNECTION | Female 37 Deg JIC Flare Swivel | PRESSURE RATING |  | MATERIAL |  | MATERIAL SPECIFICATION |  | COATING/FINISH |  | SCHEDULE/WALL THICKNESS |  | TEMPERATURE RATING |  | HAZARD CLASS |  | CERTIFICATION/STANDARD |  | ADDITIONAL FEATURES EN |  | ADDITIONAL FEATURES ES |  | ADDITIONAL FEATURES FR | [31 empty] | Production Completed
STP_005-003 | Data Enrichment | RMU | RMU2 | OK | 2023-02-08 | 2023-02-16 |  | PSR099847 | 099847 | PSR099847 | COUPLING, HOSE, FEMALE, HL32-32 NJ,FEMAL | COUPLING, HOSE, FEMALE, HL32-32 NJ,FEMALE,50.8MM,SWIVEL TYPECOUPLING, HOSE, 50.8 MM DIA., FEMALE, HL32-32 NJ, SWIVEL TYPE. | PC | 0 | 0 |  | C | PD | 5920 | ERSA | OTHERS | N/A | N/A | N/A | EX |  |  |  | URL NOT FOUND |  |  | HL32-32 NJ | [22 empty] | Cleansed | COUPLING | HOSE | TYPE |  | NOMINAL SIZE | 50.8 MM | LENGTH |  | END CONNECTION | FEMALE SWIVEL | PRESSURE RATING |  | MATERIAL |  | MATERIAL SPECIFICATION |  | COATING/FINISH |  | SCHEDULE/WALL THICKNESS |  | TEMPERATURE RATING |  | HAZARD CLASS |  | CERTIFICATION/STANDARD |  | ADDITIONAL FEATURES EN |  | ADDITIONAL FEATURES ES |  | ADDITIONAL FEATURES FR | [31 empty] | Production Completed
STP_005-003 | Data Enrichment | RMU | RMU2 | OK | 2023-02-08 | 2023-02-16 |  | PSR936969 | 936969 | PSR936969 | COUPLING, INJECTION, P/N ME305182, FUEL SYSTEM, FOR CATERPILLAR FORKLIFT MODEL DP80 SERIAL NO. T32C-10225 WITH ENGINE MODEL 6M60-174912 | COUPLING, INJECTION, P/N ME305182, FUEL SYSTEM, FOR CATERPILLAR FORKLIFT MODEL DP80 SERIAL NO. T32C-10225 WITH ENGINE MODEL 6M60-174912 | PC | 0 | 0 | CRITICAL | A | PD | 3730 | ERSA | OTHERS | ME305182 | 0003000003 | CATERPILLAR | EX |  |  |  | URL NOT FOUND |  | CATERPILLAR | ME305182 | [12 empty] | FORKLIFT C/W ENGINE | DP80, 6M60-174912 | CATERPILLAR |  |  | T32C-10225 |  |  |  |  | Cleansed | COUPLING | No Modifier | TYPE | INJECTION | SIZE |  | MATERIAL |  | CONNECTION TYPE |  | TEMPERATURE RATING |  | HAZARD CLASS |  | CERTIFICATION/STANDARD |  | ADDITIONAL FEATURES EN | FUEL SYSTEM | ADDITIONAL FEATURES ES |  | ADDITIONAL FEATURES FR | [41 empty] | Production Completed
STP_005-003 | Data Enrichment | RMU | RMU2 | OK | 2023-02-08 | 2023-02-16 |  | PSR030248 | 030248 | PSR030248 | COUPLING, MOTOR, O.D. 170 mm, I.D. 60 mm, HUB LENGTH: 128 mm X 100 mm DIAMETER, MATERIAL: HT250, SPARE CODE: A0610.2.3, DRAWING NO.: CN0536DD0610WD1-4; FOR WATER CIRCULATING PUMP, TYPE: S125-100-315(I), Q:180m3/h, H:45m, U:440V; | COUPLING, MOTOR, O.D. 170 mm, I.D. 60 mm, HUB LENGTH: 128 mm X 100 mm DIAMETER, MATERIAL: HT250, SPARE CODE: A0610.2.3, DRAWING NO.: CN0536DD0610WD1-4; FOR WATER CIRCULATING PUMP, TYPE: S125-100-315(I), Q:180m3/h, H:45m, U:440V; MFR: SHANDONG SHUANGLUN EMMECOM PUMP CO., LTD | PC | 0 | 0 | CONSUMABLES | B | PD | 3000 | ERSA | OTHERS |  |  |  | EX |  |  |  | URL NOT FOUND |  | SHANDONG SHUANGLUN EMMECOM PUMP CO., LTD | A0610.2.3 | [12 empty] | WATER CIRCULATING PUMP, Q:180m3/h, H:45m, U:440V | S125-100-315(I) |  | CN0536DD0610WD1-4 | [6 empty] | Cleansed | COUPLING | SHAFT | TYPE | MOTOR | BORE SIZE | 60 MM | LENGTH |  | TORQUE RATING |  | SPEED RATING |  | HUB MATERIAL | CAST IRON GRADE HT250 | KEYWAY SIZE |  | FLANGE THICKNESS |  | BOLT CIRCLE DIAMETER |  | NUMBER OF BOLTS |  | BOLT HOLE SIZE |  | HAZARD CLASS |  | CERTIFICATION/STANDARD |  | ADDITIONAL FEATURES EN | OUTSIDE DIAMETER: 170 mm, HUB LENGTH: 128 mm X 100 mm DIAMETER | ADDITIONAL FEATURES ES |  | ADDITIONAL FEATURES FR | [29 empty] | Production Completed
STP_005-003 | Data Enrichment | RMU | RMU2 | OK | 2023-02-08 | 2023-02-16 |  | PSR942022 | 942022 | PSR942022 | COUPLING, MOUNTING, PUMP, P/N 345-3548, POWER TRAIN; FOR CATERPILLAR SKID STEER LOADER MODEL 236D, SERIAL NO. CAT0236DCMPW01262 WITH ENGINE MODEL C3.3B | COUPLING, MOUNTING, PUMP, P/N 345-3548, POWER TRAIN; FOR CATERPILLAR SKID STEER LOADER MODEL 236D, SERIAL NO. CAT0236DCMPW01262 WITH ENGINE MODEL C3.3B | PC | 0 | 0 | CONSUMABLES | A | PD | 3730 | ERSA | OTHERS | P/N 345-3548 | 0003000003 | CATERPILLAR | EX |  |  | MONARK EQUIPMENT CORP. | https://parts.cat.com/en/catcorp/345-3548 |  | CATERPILLAR | 345-3548 | [6 empty] | MONARK EQUIPMENT CORP. | [5 empty] | SKID STEER LOADER C/W ENGINE | 236D, C3.3B | CATERPILLAR |  |  | CAT0236DCMPW01262 |  |  |  |  | Enriched | COUPLING | SHAFT | TYPE | MOUNTING, PUMP | BORE SIZE |  | LENGTH | 44.8 MM | TORQUE RATING |  | SPEED RATING |  | HUB MATERIAL |  | KEYWAY SIZE |  | FLANGE THICKNESS |  | BOLT CIRCLE DIAMETER |  | NUMBER OF BOLTS |  | BOLT HOLE SIZE |  | HAZARD CLASS |  | CERTIFICATION/STANDARD |  | ADDITIONAL FEATURES EN | POWER TRAIN | ADDITIONAL FEATURES ES |  | ADDITIONAL FEATURES FR | [29 empty] | Production Completed
STP_005-003 | Data Enrichment | RMU | RMU2 | OK | 2023-02-08 | 2023-02-16 |  | PSR030540 | 030540 | PSR030540 | COUPLING, O.D. 70 mm, I.D. 28 mm X 20 mm, LENGTH: 143 mm, MATERIAL: HT250, SPARE CODE: A0510.7.2, DRAWING NO.: CN0536DD0510WD1-4; FOR INCREASE PRESSURE PUMP, ISG(B)65-125, TYPE: PIPELINE BOOSTER PUMP, | COUPLING, O.D. 70 mm, I.D. 28 mm X 20 mm, LENGTH: 143 mm, MATERIAL: HT250, SPARE CODE: A0510.7.2, DRAWING NO.: CN0536DD0510WD1-4; FOR INCREASE PRESSURE PUMP, ISG(B)65-125, TYPE: PIPELINE BOOSTER PUMP, Q:20m3/h, H:20m, MFR: SHANDONG SHUANGLUN EMMECOM PUMP CO.,LTD | SE | 0 | 0 | CONSUMABLES | C | PD | 3000 | ERSA | OTHERS |  |  |  | EX |  |  |  | URL NOT FOUND |  | SHANDONG SHUANGLUN EMMECOM PUMP CO.,LTD | A0510.7.2 | [12 empty] | INCREASE PRESSURE PUMP, PIPELINE BOOSTER, Q:20m3/h, H:20m | ISG(B)65-125 |  | CN0536DD0510WD1-4 | [6 empty] | Cleansed | COUPLING | No Modifier | TYPE |  | SIZE | ID (20 X 28) X OD 70 X LG 143 MM | MATERIAL | CAST IRON GRADE HT250 | CONNECTION TYPE |  | TEMPERATURE RATING |  | HAZARD CLASS |  | CERTIFICATION/STANDARD |  | ADDITIONAL FEATURES EN |  | ADDITIONAL FEATURES ES |  | ADDITIONAL FEATURES FR | [41 empty] | Production Completed
STP_005-003 | Data Enrichment | RMU | RMU2 | OK | 2023-02-08 | 2023-02-16 |  | PSR101360 | 101360 | PSR101360 | COUPLING, P/N 538256, POS. NO. 855.01, W | COUPLING, P/N 538256, POS. NO. 855.01, WITH DISTANCE PIECE; FOR CENTRIFUGAL PUMP TYPE NIM300-315/03U3.1D-V5-W2-140/550, S/N 45L17523-2001, MAKER: ALLWEILER AG, GERMANY. | PC | 0 | 0 |  | C | PD | 3000 | ERSA | OTHERS | N/A | N/A | N/A | EX |  |  |  | http://www.pumppower.com.au/wp-content/uploads/2017/06/NIM-NAM-Manual.pdf |  | ALLWEILER AG, GERMANY | 855.01 |  | 538256 | [10 empty] | CENTRIFUGAL PUMP | NIM300-315/03U3.1D-V5-W2-140/550 |  |  |  | 45L17523-2001 |  |  |  |  | Cleansed | COUPLING | No Modifier | TYPE |  | SIZE |  | MATERIAL |  | CONNECTION TYPE |  | TEMPERATURE RATING |  | HAZARD CLASS |  | CERTIFICATION/STANDARD |  | ADDITIONAL FEATURES EN | C/W DISTANCE PIECE | ADDITIONAL FEATURES ES |  | ADDITIONAL FEATURES FR | [41 empty] | Production Completed
STP_005-003 | Data Enrichment | RMU | RMU2 | OK | 2023-02-08 | 2023-02-16 |  | PSR900003 | 900003 | PSR900003 | COUPLING, P/N 840, ITEM CODE H11934 80 86, H214-180 D48H7 SFS2636/D85.725, FOR COOLING WATER PUMP SIZE APP44-200, SERIAL NO.: 02 153006, CAPACITY: 236 l/s, HEAD: 45.8 m, CHARACTERISTIC CURVE: K14911, POWER: 130kW, MOTOR POWER: 150 kW, | COUPLING, P/N 840, ITEM CODE H11934 80 86, H214-180 D48H7 SFS2636/D85.725, FOR COOLING WATER PUMP SIZE APP44-200, SERIAL NO.: 02 153006, CAPACITY: 236 l/s, HEAD: 45.8 m, CHARACTERISTIC CURVE: K14911, POWER: 130kW, MOTOR POWER: 150 kW, ROTATIONAL SPEED: 1780 l/min, VARIABLE SPEED: No, MAKER: SULZER PUMPS FINLAND OY, FINLAND. | SE | 0 | 0 | CONSUMABLES | C | PD | 3000 | ERSA | OTHERS |  |  |  | EX |  |  |  | URL NOT FOUND |  | SULZER PUMPS FINLAND OY, FINLAND | 840 |  | H11934 80 86 |  | H214-180 D48H7 SFS2636/D85.725 | [8 empty] | COOLING WATER PUMP, CAPACITY: 236 l/s, HEAD: 45.8 m, CHARACTERISTIC CURVE: K14911, POWER: 130kW, MOTOR POWER: 150 kW, ROTATIONAL SPEED: 1780 l/min, VARIABLE SPEED: No | APP44-200 | SULZER PUMPS FINLAND OY, FINLAND |  |  | 02 153006 |  |  |  |  | Cleansed | COUPLING | No Modifier | TYPE |  | SIZE |  | MATERIAL |  | CONNECTION TYPE |  | TEMPERATURE RATING |  | HAZARD CLASS |  | CERTIFICATION/STANDARD |  | ADDITIONAL FEATURES EN |  | ADDITIONAL FEATURES ES |  | ADDITIONAL FEATURES FR | [41 empty] | Production Completed
STP_005-003 | Data Enrichment | RMU | RMU2 | OK | 2023-02-08 | 2023-02-16 |  | PSR049663 | 049663 | PSR049663 | COUPLING, P/N AF263181, HI VOL 3/8 BSP M | COUPLING, P/N AF263181, HI VOL 3/8 BSP MALE ONE TOUCH; MFR: LINCOLN ELECTRIC | PC | 0 | 0 |  | C | PD | 5920 | ERSA | OTHERS | N/A | N/A | N/A | EX |  |  |  | URL NOT FOUND |  | LINCOLN ELECTRIC | AF263181 | [22 empty] | Cleansed | ADAPTER | TUBE TO PIPE | TYPE |  | TUBE SIZE |  | PIPE SIZE |  | TUBE CONNECTION | ONE TOUCH | PIPE CONNECTION | MBSP | LENGTH |  | SCHEDULE/WALL THICKNESS |  | PRESSURE CLASS/RATING |  | MATERIAL |  | MATERIAL SPECIFICATION |  | COATING/FINISH |  | TEMPERATURE RATING |  | HAZARD CLASS |  | CERTIFICATION/STANDARD |  | ADDITIONAL FEATURES EN | HI VOL | ADDITIONAL FEATURES ES |  | ADDITIONAL FEATURES FR | [27 empty] | Production Completed
STP_005-003 | Data Enrichment | RMU | RMU2 | OK | 2023-02-08 | 2023-02-16 |  | PSR949020 | 949020 | PSR949020 | COUPLING, POS. 20, P/N COUP25X42, MATERIAL: CAST IRON, TYPE/MODEL: PPS300 2 STAGE PVDF D160, DUTY: 30 CU.M/HR AT 15 M HEAD AT 60 DEG.C, MEDIUM: 0-98% SULFURIC ACID, SERIAL NO. CW3538, MFR: CREST PUMPS | COUPLING, POS. 20, P/N COUP25X42, MATERIAL: CAST IRON, TYPE/MODEL: PPS300 2 STAGE PVDF D160, DUTY: 30 CU.M/HR AT 15 M HEAD AT 60 DEG.C, MEDIUM: 0-98% SULFURIC ACID, SERIAL NO. CW3538, MFR: CREST PUMPS | PC | 0 | 0 | CRITICAL | B | PD | 2200 | ERSA | OTHERS |  |  |  | EX |  |  |  | URL NOT FOUND |  | CREST PUMPS | COUP25X42 | [12 empty] | 2 STAGE,DUTY 30 M3/HR AT 15 M HEAD AT 60 DEG C,MEDIUM 0-98 PCT SULFURIC ACID | PPS300,PVDF D160 |  |  | POS 20 | CW3538 |  |  |  |  | Cleansed | COUPLING | No Modifier | TYPE |  | SIZE |  | MATERIAL | CAST IRON | CONNECTION TYPE |  | TEMPERATURE RATING |  | HAZARD CLASS |  | CERTIFICATION/STANDARD |  | ADDITIONAL FEATURES EN |  | ADDITIONAL FEATURES ES |  | ADDITIONAL FEATURES FR | [41 empty] | Production Completed
STP_005-003 | Data Enrichment | RMU | RMU2 | OK | 2023-02-08 | 2023-02-16 |  | PSR030247 | 030247 | PSR030247 | COUPLING, PUMP, O.D. 170 mm, I.D. 40 mm, HUB LENGTH: 90 mm X 80 mm DIAMETER, MATERIAL: HT250, SPARE CODE: A0318.4.2, DRAWING NO.: CN0536DD0318WD1-4; FOR CASTING COOLING TANK WATER PUMP, Q:440m3/h, H:28m, | COUPLING, PUMP, O.D. 170 mm, I.D. 40 mm, HUB LENGTH: 90 mm X 80 mm DIAMETER, MATERIAL: HT250, SPARE CODE: A0318.4.2, DRAWING NO.: CN0536DD0318WD1-4; FOR CASTING COOLING TANK WATER PUMP, Q:440m3/h, H:28m, U:440V, MFR: SHANDONG SHUANGLUN EMMECOM PUMP CO.,LTD | PC | 0 | 0 | CONSUMABLES | B | PD | 3000 | ERSA | OTHERS |  |  |  | EX |  |  |  | URL NOT FOUND |  | SHANDONG SHUANGLUN EMMECOM PUMP CO.,LTD | A0318.4.2 | [12 empty] | CASTING COOLING TANK WATER PUMP, Q:440m3/h, H:28m, U:440V |  |  | CN0536DD0318WD1-4 | [6 empty] | Cleansed | COUPLING | No Modifier | TYPE | PUMP | SIZE | ID 40 X OD 170 MM | MATERIAL | CAST IRON GRADE HT250 | CONNECTION TYPE |  | TEMPERATURE RATING |  | HAZARD CLASS |  | CERTIFICATION/STANDARD |  | ADDITIONAL FEATURES EN | HUB LENGTH: 90 mm, HUB DIAMETER: 80 mm | ADDITIONAL FEATURES ES |  | ADDITIONAL FEATURES FR | [41 empty] | Production Completed
STP_005-003 | Data Enrichment | RMU | RMU2 | OK | 2023-02-08 | 2023-02-16 |  | PSR049000 | 049000 | PSR049000 | COUPLING, QUICK, FEMALE, P/N 3136 7041 3 | COUPLING, QUICK, FEMALE, P/N 3136 7041 33, ARM SYSTEM; FOR BROKK DEMOLITION MACHINE REMOTE MODEL BROKK 160 REVB2 SERIAL NO. 942529, POWER 18.5KW AT 1774RPM 3Ø 440-480V Y / 60 HZ / 38A MOTOR MODEL M3AA 160 LB.4 | PC | 0 | 0 |  | B | PD | 5920 | ERSA | OTHERS | N/A | N/A | N/A | EX |  |  |  | URL NOT FOUND |  | BROKK | 3136 7041 33 | [12 empty] | DEMOLITION MACHINE REMOTE, POWER 18.5KW AT 1774RPM 3Ø 440-480V Y / 60 HZ / 38A MOTOR | 160 REVB2, M3AA 160 LB.4 | BROKK |  |  | 942529 |  |  |  |  | Cleansed | COUPLING | QUICK CONNECT | TYPE |  | NOMINAL SIZE |  | END CONNECTION | FEMALE | MATERIAL |  | LENGTH |  | PRESSURE RATING |  | TEMPERATURE RATING |  | HAZARD CLASS |  | CERTIFICATION/STANDARD |  | ADDITIONAL FEATURES EN | ARM SYSTEM | ADDITIONAL FEATURES ES |  | ADDITIONAL FEATURES FR | [37 empty] | Production Completed
STP_005-003 | Data Enrichment | RMU | RMU2 | OK | 2023-02-08 | 2023-02-16 |  | PSR458117 | 458117 | PSR458117 | COUPLING, REDUCING, SUS, PG29/IP40, 1740 | COUPLING, REDUCING, SUS, PG29/IP40, 17401795 | PC | 0 | 0 |  | C | PD | 2200 | ERSA | OTHERS | N/A | N/A | N/A | EX |  |  |  | URL NOT FOUND |  |  | 17401795 | [22 empty] | Cleansed | COUPLING | CONDUIT | TYPE | reducing | NOMINAL SIZE |  | END CONNECTION |  | LENGTH |  | MATERIAL |  | COATING/FINISH |  | HAZARD CLASS |  | CERTIFICATION/STANDARD |  | ADDITIONAL FEATURES EN | SUS, PG29/IP40 | ADDITIONAL FEATURES ES |  | ADDITIONAL FEATURES FR | [39 empty] | Production Completed
STP_005-003 | Data Enrichment | RMU | RMU2 | OK | 2023-02-08 | 2023-02-16 |  | PSR079338 | 079338 | PSR079338 | COUPLING, ROLLER CHAIN, CR 3812, PILOT B | COUPLING, ROLLER CHAIN, CR 3812, PILOT BORE DIAMETER: 8 MM; MAXIMUM BORE DIAMETER: 16 MM; CHAIN PITCH: 9.525 MM; HUB O.D.: 25 MM; OVERALL LENGTH: 64.9 MM; CONSISTING OF ONE PAIR SPROCKETS WITH INDUCTION HARDENED TEEH; DOUBLE STRAND ROLLER CHAIN, ONE SPRING CLIP, ONE CONNECTING PIN AND ONE SET SPLIT-TYPE ZINC DIE-CAST CASE, MAKER: TSUBAKIMOTO CHAIN CO., JAPAN. | SE | 0 | 0 |  | C | PD | 5920 | ERSA | OTHERS | N/A | N/A | N/A | EX |  |  |  | https://tsubaki.eu/catalogs/tsubaki-chain-couplings-no-page15-eng-tc.pdf |  | TSUBAKIMOTO CHAIN CO., JAPAN. | CR 3812 | [22 empty] | Enriched | COUPLING | CHAIN | TYPE | ROLLER | BORE SIZE | 16 MM | LENGTH | 64.9 MM | TORQUE RATING | 99.9 NM | SPEED RATING |  | HUB MATERIAL |  | CHAIN DESIGNATION |  | CHAIN MATERIAL |  | KEYWAY SIZE |  | HAZARD CLASS |  | CERTIFICATION/STANDARD |  | ADDITIONAL FEATURES EN | PILOT BORE DIAMETER: 8 MM, CHAIN PITCH: 9.525 MM, HUB O.D: 25 MM, CONSISTING OF ONE PAIR SPROCKETS C/W INDUCTION HARDENED TEEH, DOUBLE STRAND ROLLER CHAIN, ONE SPRING CLIP, ONE CONNECTING PIN AND ONE SET SPLIT-TYPE ZINC DIE-CAST CASE | ADDITIONAL FEATURES ES |  | ADDITIONAL FEATURES FR | [33 empty] | Production Completed
STP_005-003 | Data Enrichment | RMU | RMU2 | OK, SERIES MATCH | 2023-02-08 | 2023-02-16 |  | PSR079303 | 079303 | PSR079303 | COUPLING, ROLLER CHAIN, CR 4012-J, PILOT | COUPLING, ROLLER CHAIN, CR 4012-J, PILOT BORE: 9MM;BORE DIA:22MM MAX;CHAIN PITCH:12.70MMHUB OD: 35MM; OVERALL LENGTH: 79.4 MM; CONSISTING OF ONE PAIR SPROCKETS WITH INDUCTION HARDENED TEETH; DOUBLE STRAND ROLL | SE | 0 | 0 |  | C | PD | 5920 | ERSA | OTHERS | N/A | N/A | N/A | EX |  |  |  | https://tsubaki.eu/catalogs/tsubaki-chain-couplings-no-page15-eng-tc.pdf |  | TSUBAKIMOTO CHAIN CO., JAPAN. | CR 4012-J | [22 empty] | Enriched | COUPLING | CHAIN | TYPE | ROLLER | BORE SIZE | 22 MM | LENGTH | 79.4 MM | TORQUE RATING | 217 NM | SPEED RATING |  | HUB MATERIAL |  | CHAIN DESIGNATION |  | CHAIN MATERIAL |  | KEYWAY SIZE |  | HAZARD CLASS |  | CERTIFICATION/STANDARD |  | ADDITIONAL FEATURES EN | PILOT BORE DIAMETER: 9 MM, CHAIN PITCH: 12.7 MM, HUB OD: 35 MM, CONSISTING OF ONE PAIR SPROCKETS C/W INDUCTION HARDENED TEETH, DOUBLE STRAND ROLLER CHAIN | ADDITIONAL FEATURES ES |  | ADDITIONAL FEATURES FR | [33 empty] | Production Completed
STP_005-003 | Data Enrichment | RMU | RMU2 | OK, SERIES MATCH | 2023-02-08 | 2023-02-16 |  | PSR079323 | 079323 | PSR079323 | COUPLING, ROLLER CHAIN, CR 4014-J, PILOT BORE DIAMETER: 9 MM; MAXIMUM BORE DIAMETER: 28 MM; CHAIN PITCH: 12.70 MM; HUB O.D.: 43 MM; OVERALL LENGTH: 79.4 MM; CONSISTING OF ONE PAIR SPROCKET WITH INDUCTION HARDENED TEETH, DOUBLE | COUPLING, ROLLER CHAIN, CR 4014-J, PILOT BORE DIAMETER: 9 MM; MAXIMUM BORE DIAMETER: 28 MM; CHAIN PITCH: 12.70 MM; HUB O.D.: 43 MM; OVERALL LENGTH: 79.4 MM; CONSISTING OF ONE PAIR SPROCKET WITH INDUCTION HARDENED TEETH, DOUBLE STRAND ROLLER CHAIN, ONE SPRING CLIP, ONE CONNECTING PIN AND ONE SET SPLIT-TYPE ZINC DIE-CAST CASE, MAKER: TSUBAKIMOTO CHAIN CO., JAPAN. | SE | 0 | 0 | CONSUMABLES | C | PD | 5920 | ERSA | OTHERS |  |  |  | EX |  |  |  | https://tsubaki.eu/catalogs/tsubaki-chain-couplings-no-page15-eng-tc.pdf |  | TSUBAKIMOTO CHAIN CO., JAPAN. | CR 4014-J | [22 empty] | Enriched | COUPLING | CHAIN | TYPE | ROLLER | BORE SIZE | 28 MM | LENGTH | 79.4 MM | TORQUE RATING | 295 NM | SPEED RATING |  | HUB MATERIAL |  | CHAIN DESIGNATION |  | CHAIN MATERIAL |  | KEYWAY SIZE |  | HAZARD CLASS |  | CERTIFICATION/STANDARD |  | ADDITIONAL FEATURES EN | PILOT BORE DIAMETER: 9 MM, CHAIN PITCH: 12.7 MM, HUB O.D: 43 MM, CONSISTING OF ONE PAIR SPROCKET C/W INDUCTION HARDENED TEETH, DOUBLE STRAND ROLLER CHAIN, ONE SPRING CLIP, ONE CONNECTING PIN AND ONE SET SPLIT-TYPE ZINC DIE-CAST CASE | ADDITIONAL FEATURES ES |  | ADDITIONAL FEATURES FR | [33 empty] | Production Completed
STP_005-003 | Data Enrichment | RMU | RMU2 | OK, SERIES MATCH | 2023-02-08 | 2023-02-16 |  | PSR026024 | 026024 | PSR026024 | COUPLING, ROLLER CHAIN, CR-5016-J, PILOT BORE: 13 mm DIAMETER; BORE DIAMETER: 18 mm MINIMUM, 40 mm MAXIMUM; CHAIN PITCH: 15.875 mm; SPROCKET HUB O.D.: 60 mm, OVERALL LENGTH: 99.7 mm; CONSISTING OF ONE (1) PAIR SPROCKET WITH INDUCTION. | COUPLING, ROLLER CHAIN, CR-5016-J, PILOT BORE: 13 mm DIAMETER; BORE DIAMETER: 18 mm MINIMUM, 40 mm MAXIMUM; CHAIN PITCH: 15.875 mm; SPROCKET HUB O.D.: 60 mm, OVERALL LENGTH: 99.7 mm; CONSISTING OF ONE (1) PAIR SPROCKET WITH INDUCTION. | SE | 0 | 0 | CRITICAL | B | PD | 5920 | ERSA | OTHERS |  |  |  | EX |  |  |  | https://tsubaki.eu/catalogs/tsubaki-chain-couplings-no-page15-eng-tc.pdf |  | TSUBAKIMOTO CHAIN CO., JAPAN. | CR-5016-J | [22 empty] | Enriched | COUPLING | CHAIN | TYPE | ROLLER | BORE SIZE | 18-40 MM | LENGTH | 99.7 MM | TORQUE RATING | 735 NM | SPEED RATING |  | HUB MATERIAL |  | CHAIN DESIGNATION |  | CHAIN MATERIAL |  | KEYWAY SIZE |  | HAZARD CLASS |  | CERTIFICATION/STANDARD |  | ADDITIONAL FEATURES EN | PILOT BORE DIAMETER: 13 mm, CHAIN PITCH: 15.875 mm, SPROCKET HUB O.D.: 60 mm, CONSISTING OF ONE (1) PAIR SPROCKET C/W INDUCTION | ADDITIONAL FEATURES ES |  | ADDITIONAL FEATURES FR | [33 empty] | Production Completed
STP_005-003 | Data Enrichment | RMU | RMU2 | OK | 2023-02-08 | 2023-02-16 |  | PSR943345 | 943345 | PSR943345 | COUPLING, ROLLER CHAIN, KC-6022, PILOT BORE: 20 MM, BORE DIAMETER: 28 MM MINIMUM, 71 MM MAXIMUM, CHAIN PITCH: 19.05 MM, SPROCKET HUB O.D.: 115 MM, OVERALL LENGTH: 123.5 MM | COUPLING, ROLLER CHAIN, KC-6022, PILOT BORE: 20 MM, BORE DIAMETER: 28 MM MINIMUM, 71 MM MAXIMUM, CHAIN PITCH: 19.05 MM, SPROCKET HUB O.D.: 115 MM, OVERALL LENGTH: 123.5 MM, CONSISTING OF 1 PAIR SPROCKET, CHAIN, SEAL AND CASING, FOR ANODE PRESSING MACHINE HYDRAULIC PUMP; MFR: TSUBAKI | SE | 0 | 0 | CRITICAL | B | PD | 3000 | ERSA | OTHERS |  |  |  | EX |  |  |  | https://www.monotaro.my/p/07087516.html |  | TSUBAKI | KC-6022 | [22 empty] | Enriched | COUPLING | CHAIN | TYPE | ROLLER | BORE SIZE | 28-71 MM | LENGTH | 123.5 MM | TORQUE RATING |  | SPEED RATING | 100 RPM | HUB MATERIAL |  | CHAIN DESIGNATION | NO 60 | CHAIN MATERIAL |  | KEYWAY SIZE |  | HAZARD CLASS |  | CERTIFICATION/STANDARD |  | ADDITIONAL FEATURES EN | PILOT BORE DIAMETER: 20 MM, CHAIN PITCH: 19.05 MM, SPROCKET HUB O.D: 115 MM, CONSISTING OF 1 PAIR SPROCKET, CHAIN, SEAL AND CASING, FOR ANODE PRESSING MACHINE HYDRAULIC PUMP | ADDITIONAL FEATURES ES |  | ADDITIONAL FEATURES FR | [33 empty] | Production Completed
STP_005-003 | Data Enrichment | RMU | RMU2 | OK | 2023-02-08 | 2023-02-16 |  | PSR056357 | 056357 | PSR056357 | COUPLING, RSS-226/140, ID: 70 MM, OD: 137 MM, LENGTH: 134.5 MM, THICKNESS: 54 MM, GROOVE THICKNESS: 32MM, WITH COUPLING ELEMENT, SW-226 | COUPLING, RSS-226/140, ID: 70 MM, OD: 137 MM, LENGTH: 134.5 MM, THICKNESS: 54 MM, GROOVE THICKNESS: 32MM, WITH COUPLING ELEMENT, SW-226 | SE | 0 | 0 | CRITICAL | B | PD | 5920 | ERSA | OTHERS |  |  |  | EX |  |  |  | https://www.i4mart.com/rathi-sw-coupling-sw-226 |  |  | SW-226 |  | RSS-226/140 | [20 empty] | Cleansed | COUPLING | SHAFT | TYPE |  | BORE SIZE | 70 MM | LENGTH | 134.5 MMM | TORQUE RATING |  | SPEED RATING |  | HUB MATERIAL |  | KEYWAY SIZE |  | FLANGE THICKNESS | 54 MM | BOLT CIRCLE DIAMETER |  | NUMBER OF BOLTS |  | BOLT HOLE SIZE |  | HAZARD CLASS |  | CERTIFICATION/STANDARD |  | ADDITIONAL FEATURES EN | OD: 137 MM, GROOVE THICKNESS: 32MM, C/W COUPLING ELEMENT | ADDITIONAL FEATURES ES |  | ADDITIONAL FEATURES FR | [29 empty] | Production Completed
STP_005-003 | Data Enrichment | RMU | RMU2 | OK | 2023-02-08 | 2023-02-16 |  | PSR013036 | 013036 | PSR013036 | COUPLING, SHAFT, FLEXIBLE, TYPE SCL- 560 | COUPLING, SHAFT, FLEXIBLE, TYPE SCL- 560, FLANGE O.D.: 560 MM; PILOT BORE: 95 MM; FLANGED TYPE; CONSISTING OF 1-PAIR CARBON STEEL (S35C) FORGED COUPLING BODY; 18-MILD STEEL BOLTS; 18-MILD STEEL NUTS; 18-SPRING STEEL SPRING WASHERS; 18-OIL-PR | SE | 0 | 0 |  | C | PD | 5920 | ERSA | OTHERS | N/A | N/A | N/A | EX |  |  |  | https://uk.misumi-ec.com/vona2/detail/221004957482/?HissuCode=SCL560 |  | KANEMITSU CORPORATION, JAPAN | SCL- 560 | [22 empty] | Enriched | COUPLING | SHAFT FLEXIBLE | TYPE | FLANGE | BORE SIZE | 95 MM | LENGTH | 325 MM | TORQUE RATING | 9800 NM | SPEED RATING |  | HUB MATERIAL | CARBON STEEL GRADE S35C | KEYWAY SIZE |  | HAZARD CLASS |  | CERTIFICATION/STANDARD |  | ADDITIONAL FEATURES EN | FLANGE O.D: 560 MM, CONSISTING OF 1-PAIR CARBON STEEL (S35C) FORGED COUPLING BODY, 18-MILD STEEL BOLTS, 18-MILD STEEL NUTS, 18-SPRING STEEL SPRING WASHERS, 18-OIL-PR | ADDITIONAL FEATURES ES |  | ADDITIONAL FEATURES FR | [37 empty] | Production Completed
STP_005-003 | Data Enrichment | RMU | RMU2 | OK | 2023-02-08 | 2023-02-16 |  | PSR953659 | 953659 | PSR953659 | COUPLING, SHAFT, MATERIAL: SS400, CODE NO: OPC*4U-2934, FOR NITROGEN COMPRESSOR, MODEL: YD2-220G-OL, MFR: KAJI TECHNOLOGY | COUPLING, SHAFT, MATERIAL: SS400, CODE NO: OPC*4U-2934, FOR NITROGEN COMPRESSOR, MODEL: YD2-220G-OL, MFR: KAJI TECHNOLOGY | PC | 0 | 0 | CRITICAL | B | PD | 3020 | ERSA | OTHER | N/A | N/A | NO | EX |  |  |  | URL NOT FOUND |  | KAJI TECHNOLOGY | OPC*4U-2934 | [12 empty] | NITROGEN COMPRESSOR | YD2-220G-OL | [8 empty] | Cleansed | COUPLING | SHAFT | TYPE |  | BORE SIZE |  | LENGTH |  | TORQUE RATING |  | SPEED RATING |  | HUB MATERIAL | STAINLESS STEEL 400 | KEYWAY SIZE |  | FLANGE THICKNESS |  | BOLT CIRCLE DIAMETER |  | NUMBER OF BOLTS |  | BOLT HOLE SIZE |  | HAZARD CLASS |  | CERTIFICATION/STANDARD |  | ADDITIONAL FEATURES EN |  | ADDITIONAL FEATURES ES |  | ADDITIONAL FEATURES FR | [29 empty] | Production Completed
STP_005-003 | Data Enrichment | RMU | RMU2 | OK | 2023-02-08 | 2023-02-16 |  | PSR045846 | 045846 | PSR045846 | COUPLING, STUD, MALE, 35L X 1 1/4 BSPP, 373124; FOR TRUNNIONS, WET SAG MILL, MFR: CAVA HYDRAULIC AND AUTO ELECTRICAL | COUPLING, STUD, MALE, 35L X 1 1/4 BSPP, 373124; FOR TRUNNIONS, WET SAG MILL, MFR: CAVA HYDRAULIC AND AUTO ELECTRICAL | PC | 0 | 0 | CONSUMABLES | B | PD | 5820 | ERSA | OTHERS |  |  |  | EX |  |  |  | https://hyspecs.blob.core.windows.net/datasheets/Hyspecs%20Metric%20Tube%20Fittings%20Pricelist.pdf | http://www.eaton.eu/ecm/groups/public/@pub/@eaton/@hyd/documents/content/pll_1025.pdf | CAVA HYDRAULIC AND AUTO ELECTRICAL | 373124 | [12 empty] | TRUNNIONS, WET SAG MILL | [9 empty] | Cleansed | ADAPTER | TUBE TO PIPE | TYPE |  | TUBE SIZE | 35 MM | PIPE SIZE | 1-1/4 IN | TUBE CONNECTION | MALE STUD | PIPE CONNECTION | FBSPP | LENGTH |  | SCHEDULE/WALL THICKNESS |  | PRESSURE CLASS/RATING |  | MATERIAL |  | MATERIAL SPECIFICATION |  | COATING/FINISH |  | TEMPERATURE RATING |  | HAZARD CLASS |  | CERTIFICATION/STANDARD |  | ADDITIONAL FEATURES EN |  | ADDITIONAL FEATURES ES |  | ADDITIONAL FEATURES FR | [27 empty] | Production Completed
STP_005-003 | Data Enrichment | RMU | RMU2 | OK | 2023-02-08 | 2023-02-16 |  | PSR018228 | 018228 | PSR018228 | COUPLING, YOKE, DRIVESHAFT, SERIES 6-Q W | COUPLING, YOKE, DRIVESHAFT, SERIES 6-Q WITH FLEXIBLE INSERT BUSHING AND 1-1/8” DIA. BORE, GEAR SIDE, HOT DIP GALVANIZED CAST IRON. | SE | 0 | 0 |  | C | PD | 5920 | ERSA | OTHERS | N/A | N/A | N/A | EX |  |  |  | URL NOT FOUND |  | MARLEY COOLING TOWERS | [23 empty] | Cleansed | COUPLING | SHAFT FLEXIBLE | TYPE | YOKE, DRIVE, GEAR SIDE | BORE SIZE | 1-1/8 IN | LENGTH |  | TORQUE RATING |  | SPEED RATING |  | HUB MATERIAL | HOT DIP GALVANIZED CAST IRON | KEYWAY SIZE |  | HAZARD CLASS |  | CERTIFICATION/STANDARD |  | ADDITIONAL FEATURES EN | SERIES 6Q, C/W FLEXIBLE INSERTS BUSHING | ADDITIONAL FEATURES ES |  | ADDITIONAL FEATURES FR | [37 empty] | Production Completed
STP_005-003 | Data Enrichment | RMU | RMU2 | OK | 2023-02-08 | 2023-02-16 |  | PSR019763 | 019763 | PSR019763 | COUPLING, YOKE, DRIVESHAFT, SERIES 6Q, W | COUPLING, YOKE, DRIVESHAFT, SERIES 6Q, WITH FLEXIBLE INSERTS BUSHING & 1-1/8 BORE DIAMETER (GEAR SIDE), MFR: MARLEY COOLING TOWERS | PC | 0 | 0 |  | C | PD | 5920 | ERSA | OTHERS | N/A | N/A | N/A | EX |  |  |  | URL NOT FOUND |  | MARLEY COOLING TOWERS | [23 empty] | Cleansed | COUPLING | SHAFT FLEXIBLE | TYPE | YOKE, DRIVE, GEAR SIDE | BORE SIZE | 1-1/8 IN | LENGTH |  | TORQUE RATING |  | SPEED RATING |  | HUB MATERIAL | HOT DIP GALVANIZED CAST IRON | KEYWAY SIZE |  | HAZARD CLASS |  | CERTIFICATION/STANDARD |  | ADDITIONAL FEATURES EN | SERIES 6Q, C/W FLEXIBLE INSERTS BUSHING | ADDITIONAL FEATURES ES |  | ADDITIONAL FEATURES FR | [37 empty] | Production Completed
STP_005-003 | Data Enrichment | RMU | RMU2 | OK | 2023-02-08 | 2023-02-16 |  | PSR019764 | 019764 | PSR019764 | COUPLING, YOKE, DRIVESHAFT, SERIES 6Q, W | COUPLING, YOKE, DRIVESHAFT, SERIES 6Q, WITH FLEXIBLE INSERTS BUSHING & 1-5/8 BORE DIAMETER (MOTOR SIDE), MFR: MARLEY COOLING TOWERS | PC | 0 | 0 |  | C | PD | 5920 | ERSA | OTHERS | N/A | N/A | N/A | EX |  |  |  | URL NOT FOUND |  | MARLEY COOLING TOWERS | [23 empty] | Cleansed | COUPLING | SHAFT FLEXIBLE | TYPE | YOKE, DRIVE, MOTOR SIDE | BORE SIZE | 1-5/8 IN | LENGTH |  | TORQUE RATING |  | SPEED RATING |  | HUB MATERIAL | HOT DIP GALVANIZED CAST IRON | KEYWAY SIZE |  | HAZARD CLASS |  | CERTIFICATION/STANDARD |  | ADDITIONAL FEATURES EN | SERIES 6Q, C/W FLEXIBLE INSERTS BUSHING | ADDITIONAL FEATURES ES |  | ADDITIONAL FEATURES FR | [37 empty] | Production Completed
STP_005-003 | Data Enrichment | RMU | RMU2 | OK | 2023-02-08 | 2023-02-16 |  | PSR404635 | 404635 | PSR404635 | COUPLING,METAL,SHAFT ENCODER WD 1500/R,L | COUPLING,METAL,SHAFT ENCODER WD 1500/R,LEONARD+BAUER | PC | 0 | 0 |  | C | PD | 5920 | ERSA | OTHERS | N/A | N/A | N/A | EX |  |  |  | URL NOT FOUND |  | LENORD+BAUER | WD 1500/R | [22 empty] | Cleansed | COUPLING | SHAFT | TYPE | ENCODER | BORE SIZE |  | LENGTH |  | TORQUE RATING |  | SPEED RATING |  | HUB MATERIAL |  | KEYWAY SIZE |  | FLANGE THICKNESS |  | BOLT CIRCLE DIAMETER |  | NUMBER OF BOLTS |  | BOLT HOLE SIZE |  | HAZARD CLASS |  | CERTIFICATION/STANDARD |  | ADDITIONAL FEATURES EN | METAL | ADDITIONAL FEATURES ES |  | ADDITIONAL FEATURES FR | [29 empty] | Production Completed
STP_005-003 | Data Enrichment | RMU | RMU2 | OK | 2023-02-08 | 2023-02-16 |  | PSR025244 | 025244 | PSR025244 | ELEMENT, P/N 4294125, OIL TANK; FOR HITACHI MINI HYDRAULIC EXCAVATOR MODEL ZX10U-2, SERIAL NO. NOHCM1MP00E00011967 | ELEMENT, P/N 4294125, OIL TANK; FOR HITACHI MINI HYDRAULIC EXCAVATOR MODEL ZX10U-2, SERIAL NO. NOHCM1MP00E00011967 | PC | 0 | 0 | CONSUMABLES | B | PD | 3740 | ERSA | OTHERS | 4294125 | 0003000004 | HITACHI | EX |  |  |  | https://catalog.hifi-filter.com/en-GB/cross/4294125/cac683f1-fd5e-11e8-8c9a-005056867867 |  | HITACHI | 4294125 | [12 empty] | MINI HYDRAULIC EXCAVATOR | ZX10U-2 | HITACHI |  |  | NOHCM1MP00E00011967 |  |  |  |  | Cleansed | FILTER | ELEMENT | TYPE |  | MEDIUM |  | DIMENSIONS |  | FILTERING RETENTION |  | MATERIAL |  | FLOW RATE |  | HAZARD CLASS |  | CERTIFICATION/STANDARD |  | ADDITIONAL FEATURES EN | OIL TANK | ADDITIONAL FEATURES ES |  | ADDITIONAL FEATURES FR | [39 empty] | Production Completed
STP_005-003 | Data Enrichment | RMU | RMU2 | OK | 2023-02-08 | 2023-02-16 |  | PSR670471 | 670471 | PSR670471 | ELEMENT, REPLACEMENT, OUTOTEC MATERIAL NO.: 611951, PI5145SM6, FOR DORE TROF/SELENIUM ROASTER HYDRAULIC UNIT, MFR: OUTOTEC PTY. LTD. | ELEMENT, REPLACEMENT, OUTOTEC MATERIAL NO.: 611951, PI5145SM6, FOR DORE TROF/SELENIUM ROASTER HYDRAULIC UNIT, MFR: OUTOTEC PTY. LTD. | PC | 0 | 0 | CONSUMABLES | B | PD | 5905 | ERSA | OTHERS |  |  |  | EX |  |  |  | https://www.hydrafil.com/products/mahle-pi5145sm6 |  | MAHLE | PI5145SM6 | OUTOTEC PTY. LTD. | [11 empty] | DORE TROF/SELENIUM ROASTER HYDRAULIC UNIT | [9 empty] | Enriched | FILTER | ELEMENT | TYPE |  | MEDIUM | Microglass Fiber | DIMENSIONS | ID 1.86 X OD (TOP 3.32 - BOTTOM 3.36) X LG 14.702 IN | FILTERING RETENTION |  | MATERIAL | STEEL TUBE/CAP | FLOW RATE |  | HAZARD CLASS |  | CERTIFICATION/STANDARD |  | ADDITIONAL FEATURES EN |  | ADDITIONAL FEATURES ES |  | ADDITIONAL FEATURES FR | [39 empty] | Production Completed
STP_005-003 | Data Enrichment | RMU | RMU2 | OK | 2023-02-08 | 2023-02-16 |  | PSR044480 | 044480 | PSR044480 | ELEMENT, SPRING, ITEM NO.: 2651408, POSITION NO.: 1, REFERENCE DWG NO.: 44−1001−00.802; FOR VIBRATION INSULATION, VERTICAL CENTRIFUGE - VZU 160/5 G, MFR: ANDRITZ | ELEMENT, SPRING, ITEM NO.: 2651408, POSITION NO.: 1, REFERENCE DWG NO.: 44−1001−00.802; FOR VIBRATION INSULATION, VERTICAL CENTRIFUGE - VZU 160/5 G, MFR: ANDRITZ | PC | 0 | 0 | CONSUMABLES | C | PD | 5920 | ERSA | OTHERS |  |  |  | EX |  |  |  | URL NOT FOUND |  | ANDRITZ | [13 empty] | VIBRATION INSULATION, VERTICAL CENTRIFUGE | VZU 160/5 G |  | 44−1001−00.802 | POS 1 |  | 2651408 |  |  |  | Cleansed | ELEMENT | No Modifier | TYPE | SPRING | SIZE |  | MATERIAL |  | HAZARD CLASS |  | CERTIFICATION/STANDARD |  | ADDITIONAL FEATURES EN |  | ADDITIONAL FEATURES ES |  | ADDITIONAL FEATURES FR | [45 empty] | Production Completed
STP_005-003 | Data Enrichment | RMU | RMU2 | OK | 2023-02-08 | 2023-02-16 |  | PSR954115 | 954115 | PSR954115 | ELEMENT, SUB-ASSY, AI, P/N: 17801-0L040, ENGINE ARRANGEMENT, FOR TOYOTA HI ACE GL GRANDIA 3.0L DSL M/T 1T-KZ-019, MNFR: TOYOTA | ELEMENT, SUB-ASSY, AI, P/N: 17801-0L040, ENGINE ARRANGEMENT, FOR TOYOTA HI ACE GL GRANDIA 3.0L DSL M/T 1T-KZ-019, MNFR: TOYOTA | EA | 0 | 0 | CRITICAL | B | PD | 5955 | ERSA | OTHER | 17801-0L040 | 3000012 | TOYOTA | EX |  |  |  | https://sparesexpert.com/product/17801-0l040-air-filter-hilux-revo/ |  | TOYOTA | 17801-0L040 | [12 empty] | HI ACE GL GRANDIA 3 L | DSL M/T 1T-KZ-019 | TOYOTA | [7 empty] | Cleansed | FILTER | AIR | TYPE |  | FILTER RATING |  | SIZE | WD 239 X LG 323 X HT 54 MM | PORT SIZE |  | MATERIAL |  | PRESSURE RATING |  | FLOW RATING |  | TEMPERATURE RATING |  | HAZARD CLASS |  | CERTIFICATION/STANDARD |  | ADDITIONAL FEATURES EN | SUB-ASSY, AI, ENGINE ARRANGEMENT | ADDITIONAL FEATURES ES |  | ADDITIONAL FEATURES FR | [35 empty] | Production Completed
STP_005-003 | Data Enrichment | RMU | RMU2 | OK | 2023-02-08 | 2023-02-16 |  | PSR016522 | 016522 | PSR016522 | ELEMENT, WATER SEPARATOR, P/N 523-4987, FUEL SYSTEM, FOR CATERPILLAR HYDRAULIC EXCAVATOR MODEL 320D SERIAL NO. VZBN40274 WITH ENGINE MODEL C7.1, MFR: CATERPILLAR | ELEMENT, WATER SEPARATOR, P/N 523-4987, FUEL SYSTEM, FOR CATERPILLAR HYDRAULIC EXCAVATOR MODEL 320D SERIAL NO. VZBN40274 WITH ENGINE MODEL C7.1, MFR: CATERPILLAR | PC | 0 | 0 | CRITICAL | B | PD | 3730 | ERSA | OTHER | 523-4987 | 0003000003 | CATERPILLAR | EX |  |  |  | https://parts.cat.com/en/catcorp/523-4987 |  | CATERPILLAR | 523-4987 | [12 empty] | HYDRAULIC EXCAVATOR C/W ENGINE | 320D, C7.1 | CATERPILLAR |  |  | VZBN40274 |  |  |  |  | Enriched | FILTER | ELEMENT | TYPE | WATER SEPARATOR | MEDIUM |  | DIMENSIONS | LG 250.3 MM | FILTERING RETENTION |  | MATERIAL | fiberglass | FLOW RATE |  | HAZARD CLASS |  | CERTIFICATION/STANDARD |  | ADDITIONAL FEATURES EN | FUEL SYSTEM | ADDITIONAL FEATURES ES |  | ADDITIONAL FEATURES FR | [39 empty] | Production Completed
STP_005-003 | Data Enrichment | RMU | RMU2 | OK | 2023-02-08 | 2023-02-16 |  | PSR025248 | 025248 | PSR025248 | ELEMENT, WITH O-RING, P/N 4294130, PILOT PIPING 1-2; FOR HITACHI MINI HYDRAULIC EXCAVATOR MODEL ZX10U-2, SERIAL NO. NOHCM1MP00E00011967 | ELEMENT, WITH O-RING, P/N 4294130, PILOT PIPING 1-2; FOR HITACHI MINI HYDRAULIC EXCAVATOR MODEL ZX10U-2, SERIAL NO. NOHCM1MP00E00011967 | PC | 0 | 0 | CONSUMABLES | B | PD | 3740 | ERSA | OTHERS | 4294130 | 0003000004 | HITACHI | EX |  |  |  | https://www.filterdiscounters.com.au/pt9424-baldwin-hydraulic-element-replaces-hitachi-4294130-john-deere-4294130/ |  | HITACHI | 4294130 | [12 empty] | MINI HYDRAULIC EXCAVATOR | ZX10U-2 | HITACHI |  |  | NOHCM1MP00E00011967 |  |  |  |  | Enriched | FILTER | ELEMENT | TYPE | HYDRAULIC | MEDIUM |  | DIMENSIONS | ID 27/32 X OD 1-21/32 X LG 2-1/16 IN | FILTERING RETENTION |  | MATERIAL |  | FLOW RATE |  | HAZARD CLASS |  | CERTIFICATION/STANDARD |  | ADDITIONAL FEATURES EN | C/W O-RING, PILOT PIPING 1-2 | ADDITIONAL FEATURES ES |  | ADDITIONAL FEATURES FR | [39 empty] | Production Completed
STP_005-003 | Data Enrichment | RMU | RMU2 | OK | 2023-02-08 | 2023-02-16 |  | PSR038147 | 038147 | PSR038147 | GUN, GREASE, BATTERY DRIVEN, MODEL: TLGB 20, COMPLETE WITH ACCESSORIES, CARRYING STRAP (TLGB 20-1) AND Li-Ion BATTERY (TLGB 20-2); MFR: SKF | GUN, GREASE, BATTERY DRIVEN, MODEL: TLGB 20, COMPLETE WITH ACCESSORIES, CARRYING STRAP (TLGB 20-1) AND Li-Ion BATTERY (TLGB 20-2); MFR: SKF | SE | 0 | 0 | CONSUMABLES | C | PD | 4010 | ERSA | OTHERS |  |  |  | EX |  |  | DELUXE INDUSTRIAL SUPPLIES CORPORATION | https://www.skf.com/in/products/lubrication-management/manual-lubrication-tools/grease-handling-tools/battery-driven-grease-gun/tlgb-20 |  | SKF | TLGB 20 | [6 empty] | DELUXE INDUSTRIAL SUPPLIES CORPORATION | [15 empty] | Enriched | GUN | GREASE | TYPE | BATTERY DRIVEN | CAPACITY | 1500 mAh BATTERY | PRESSURE RATING | 400 BAR | SPOUT/HOSE MATERIAL |  | SPOUT/HOSE LENGTH | 900 MM | END CONNECTION |  | BARREL MATERIAL |  | HAZARD CLASS |  | CERTIFICATION/STANDARD |  | ADDITIONAL FEATURES EN | COMPLETE WITH ACCESSORIES, CARRYING STRAP (TLGB 20-1) AND Li-Ion BATTERY (TLGB 20-2) | ADDITIONAL FEATURES ES |  | ADDITIONAL FEATURES FR | [37 empty] | Production Completed
STP_005-003 | Data Enrichment | RMU | RMU2 | OK | 2023-02-08 | 2023-02-16 |  | PSR202216 | 202216 | PSR202216 | GUN, GREASE, BATTERY OPERATED, P/N DCGG571M1, COMPLETE WITH ACCESSORIES, CARRYING STRAP AND LI-ION BATTERY, CORDLESS GREASE, MFR: DEWALT 20V MAX | GUN, GREASE, BATTERY OPERATED, P/N DCGG571M1, COMPLETE WITH ACCESSORIES, CARRYING STRAP AND LI-ION BATTERY, CORDLESS GREASE, MFR: DEWALT 20V MAX | SE | 0 | 0 | CRITICAL | B | PD | 5955 | ERSA | OTHERS | DCGG571M1 | 0003000263 | DEWALT TOOLS | EX |  |  | JVRA INDUSTRIAL SALES AND SERVICES | https://www.dewalt.com/product/dcgg571m1/20v-max-grease-gun-kit |  | DEWALT TOOLS | DCGG571M1 | [6 empty] | JVRA INDUSTRIAL SALES AND SERVICES | [15 empty] | Enriched | GUN | GREASE | TYPE | BATTERY OPERATED, CORDLESS | CAPACITY |  | PRESSURE RATING |  | SPOUT/HOSE MATERIAL |  | SPOUT/HOSE LENGTH | 42 IN | END CONNECTION |  | BARREL MATERIAL |  | HAZARD CLASS |  | CERTIFICATION/STANDARD |  | ADDITIONAL FEATURES EN | COMPLETE WITH ACCESSORIES, CARRYING STRAP AND LI-ION BATTERY | ADDITIONAL FEATURES ES |  | ADDITIONAL FEATURES FR | [37 empty] | Production Completed
STP_005-003 | Data Enrichment | RMU | RMU2 | OK | 2023-02-08 | 2023-02-16 |  | PSR032553 | 032553 | PSR032553 | GUN, GREASE, LEVER ACTION; FOR MCC BAOST | GUN, GREASE, LEVER ACTION; FOR MCC BAOSTEEL SLAG POT CARRIER MODEL BGC-70B SERIAL NO. BGC-70B-14004 WITH CUMMINS ENGINE MODEL QSM11 NO. 35321838 | SE | 0 | 0 |  | A | PD | 6175 | ERSA | OTHERS | N/A | N/A | N/A | EX |  |  |  | URL NOT FOUND | [15 empty] | MCC BAOSTEEL SLAG POT CARRIER C/W ENGINE | BGC-70B, QSM11 NO. 35321838 | CUMMINS |  |  | BGC-70B-14004 |  |  |  |  | Cleansed | GUN | GREASE | TYPE |  | CAPACITY |  | PRESSURE RATING |  | SPOUT/HOSE MATERIAL |  | SPOUT/HOSE LENGTH |  | END CONNECTION |  | BARREL MATERIAL |  | HAZARD CLASS |  | CERTIFICATION/STANDARD |  | ADDITIONAL FEATURES EN | LEVER ACTION | ADDITIONAL FEATURES ES |  | ADDITIONAL FEATURES FR | [37 empty] | Production Completed
STP_005-003 | Data Enrichment | RMU | RMU2 | OK | 2023-02-08 | 2023-02-16 |  | PSR039504 | 039504 | PSR039504 | GUN, GREASE, OPERATED, LEVER, P/N 400 A, 400 GRAMS, STANDARD DUTY, 8000 PSI, COMPLETE WITH RIGID EXTENSION AND 4 JAW COUPLER | GUN, GREASE, OPERATED, LEVER, P/N 400 A, 400 GRAMS, STANDARD DUTY, 8000 PSI, COMPLETE WITH RIGID EXTENSION AND 4 JAW COUPLER | SE | 0 | 0 | CONSUMABLES | C | PD | 4010 | ERSA | OTHER |  |  |  | EX |  |  |  | URL NOT FOUND |  |  | 400 A | [22 empty] | Cleansed | GUN | GREASE | TYPE |  | CAPACITY |  | PRESSURE RATING | 8000 PSI | SPOUT/HOSE MATERIAL |  | SPOUT/HOSE LENGTH |  | END CONNECTION |  | BARREL MATERIAL |  | HAZARD CLASS |  | CERTIFICATION/STANDARD |  | ADDITIONAL FEATURES EN | LEVER OPERATED, 400 GRAMS, STANDARD DUTY, COMPLETE WITH RIGID EXTENSION AND 4 JAW COUPLER | ADDITIONAL FEATURES ES |  | ADDITIONAL FEATURES FR | [37 empty] | Production Completed
STP_005-003 | Data Enrichment | RMU | RMU2 | OK | 2023-02-08 | 2023-02-16 |  | PSR019667 | 019667 | PSR019667 | GUN, HEAT, MODEL: D26414, LED, DIGITAL, 2000W, 220V~240V, 50~60 Hz, BRAND: DEWALT | GUN, HEAT, MODEL: D26414, LED, DIGITAL, 2000W, 220V~240V, 50~60 Hz, BRAND: DEWALT | UT | 0 | 0 | CONSUMABLES | C | PD | 4010 | ERSA | OTHERS | MODEL: D26414 | 0003000263 | DEWALT TOOLS | EX |  |  | ORMOC LIBERTY MARKETING, INC. | https://www.scottdirect.com/dewalt-d26414-lcd-premium-heat-gun-2000-watt-240-volt |  | DEWALT TOOLS | MODEL: D26414 | [6 empty] | DEWALT TOOLS | D26414 | ORMOC LIBERTY MARKETING, INC. | [13 empty] | Enriched | GUN | HEAT | TYPE |  | TEMPERATURE RATING | 50-600 DEG C | HEATING ELEMENT |  | VOLTAGE RATING | 220-240 V | POWER RATING | 2000 W | CURRENT RATING |  | OVERALL SIZE | LG 265 X HT 210 MM | CORD LENGTH |  | HOUSING MATERIAL |  | HANDLE TYPE |  | AIR FLOW RATING |  | HAZARD CLASS |  | CERTIFICATION/STANDARD |  | ADDITIONAL FEATURES EN | FREQUENCY: 50-60 HZ, C/W Digital LCD Screen | ADDITIONAL FEATURES ES |  | ADDITIONAL FEATURES FR | [29 empty] | Production Completed
STP_005-003 | Data Enrichment | RMU | RMU2 | OK | 2023-02-08 | 2023-02-16 |  | PSR946664 | 946664 | PSR946664 | GUN, HEAT, POWER INPUT: 2000W, AIR FLOW: 300/500 L/MIN, OPERATING TEMPERATURE: 50-450 DEGREE C. OTHER SPECS, 2 SPEED WITH VARIABLE HEAT CONTROL, WITH LOCK-ON SWITCH FOR CONTINUEOUS | GUN, HEAT, POWER INPUT: 2000W, AIR FLOW: 300/500 L/MIN, OPERATING TEMPERATURE: 50-450 DEGREE C. OTHER SPECS, 2 SPEED WITH VARIABLE HEAT CONTROL, WITH LOCK-ON SWITCH FOR CONTINUEOUS | PC | 0 | 0 | CONSUMABLES | C | PD | 4010 | ERSA | OTHERS |  |  |  | EX |  |  | DEVA PRESERVATION SERVICES PTE. LTD. | URL NOT FOUND | [9 empty] | DEVA PRESERVATION SERVICES PTE. LTD. | [15 empty] | Cleansed | GUN | HEAT | TYPE |  | TEMPERATURE RATING | 50-450 DEG C | HEATING ELEMENT |  | VOLTAGE RATING |  | POWER RATING | 2000 W | CURRENT RATING |  | OVERALL SIZE |  | CORD LENGTH |  | HOUSING MATERIAL |  | HANDLE TYPE |  | AIR FLOW RATING | 300/500 L/MIN | HAZARD CLASS |  | CERTIFICATION/STANDARD |  | ADDITIONAL FEATURES EN | 2 SPEED C/W VARIABLE HEAT CONTROL, C/W LOCK-ON SWITCH FOR CONTINUEOUS | ADDITIONAL FEATURES ES |  | ADDITIONAL FEATURES FR | [29 empty] | Production Completed
STP_005-003 | Data Enrichment | RMU | RMU2 | OK | 2023-02-08 | 2023-02-16 |  | PSR105149 | 105149 | PSR105149 | GUN, HEAT, SUPPLY VOLTAGE: 220VAC/SINGLE PHASE, RATING: 1,600 WATTS, AIR TEMP.: 350-500 DEG. C., AIR FLOW: HI: 500 L/MIN, LO: 300 L/MIN, BRAND/MODEL: MAKITA HG5002 | GUN, HEAT, SUPPLY VOLTAGE: 220VAC/SINGLE PHASE, RATING: 1,600 WATTS, AIR TEMP.: 350-500 DEG. C., AIR FLOW: HI: 500 L/MIN, LO: 300 L/MIN, BRAND/MODEL: MAKITA HG5002 | UT | 0 | 0 | CONSUMABLES | C | PD | 4010 | ERSA | OTHERS |  |  |  | EX |  |  | ORMOC LIBERTY MARKETING, INC. | https://www.makita.biz/product/category/others/hg5002/hg5002.html | [9 empty] | MAKITA | HG5002 | ORMOC LIBERTY MARKETING, INC. | [13 empty] | Cleansed | GUN | HEAT | TYPE |  | TEMPERATURE RATING | 350-500 DEG C | HEATING ELEMENT |  | VOLTAGE RATING | 220 VAC | POWER RATING | 1600 W | CURRENT RATING |  | OVERALL SIZE |  | CORD LENGTH |  | HOUSING MATERIAL |  | HANDLE TYPE |  | AIR FLOW RATING | HI: 500 L/MIN, LO: 300 L/MIN | HAZARD CLASS |  | CERTIFICATION/STANDARD |  | ADDITIONAL FEATURES EN | SINGLE PHASE | ADDITIONAL FEATURES ES |  | ADDITIONAL FEATURES FR | [29 empty] | Production Completed
STP_005-003 | Data Enrichment | RMU | RMU2 | OK | 2023-02-08 | 2023-02-16 |  | PSR253427 | 253427 | PSR253427 | GUN, RIVET, DOUBLE ANGLE, WITH NOSE PIECE FOR 3/32, 1/8, 5/32 AND 3/16 DIAMETER RIVETS | GUN, RIVET, DOUBLE ANGLE, WITH NOSE PIECE FOR 3/32, 1/8, 5/32 AND 3/16 DIAMETER RIVETS | UT | 0 | 0 | CONSUMABLES | C | PD | 4010 | ERSA | OTHERS |  |  |  | EX |  |  | CO BAN KIAT HARDWARE, INC. | URL NOT FOUND | [9 empty] | CO BAN KIAT HARDWARE, INC. | [15 empty] | Cleansed | GUN | RIVET | TYPE | DOUBLE ANGLE | RIVET SIZE | DIA 3/32, 1/8, 5/32, 3/16 IN | MATERIAL |  | SIZE |  | HANDLE TYPE |  | POWER SOURCE |  | HAZARD CLASS |  | CERTIFICATION/STANDARD |  | ADDITIONAL FEATURES EN | C/W NOSE PIECE | ADDITIONAL FEATURES ES |  | ADDITIONAL FEATURES FR | [39 empty] | Production Completed
STP_005-003 | Data Enrichment | RMU | RMU2 | OK | 2023-02-08 | 2023-02-16 |  | PSR317660 | 317660 | PSR317660 | IMPELLER, PUMP, MATERIAL: SCS23, PUMP TYPE: 50 X 40-160ID | IMPELLER, PUMP, MATERIAL: SCS23, PUMP TYPE: 50 X 40-160ID | PC | 0 | 0 | CONSUMABLES | B | PD | 3000 | ERSA | OTHERS |  |  |  | EX |  |  |  | URL NOT FOUND | [15 empty] | PUMP, 50 X 40-160ID | [9 empty] | Cleansed | IMPELLER | PUMP | TYPE |  | BORE DIAMETER |  | IMPELLER DIAMETER | 160 MM | IMPELLER DESIGN |  | NUMBER OF BLADES |  | MATERIAL |  | PUMP TYPE |  | HAZARD CLASS |  | CERTIFICATION/STANDARD |  | ADDITIONAL FEATURES EN |  | ADDITIONAL FEATURES ES |  | ADDITIONAL FEATURES FR | [37 empty] | Production Completed
STP_005-003 | Data Enrichment | RMU | RMU2 | OK | 2023-02-08 | 2023-02-16 |  | PSR019661 | 019661 | PSR019661 | IMPELLER, PUMP, P/N 21, MATERIAL: BRONZE | IMPELLER, PUMP, P/N 21, MATERIAL: BRONZE, MODEL: 80X65FS4G63.7, MFR: EBARA CORPORATION | PC | 0 | 0 |  | C | PD | 3000 | ERSA | OTHERS | N/A | N/A | N/A | EX |  |  |  | URL NOT FOUND |  | EBARA CORPORATION | 21 | [12 empty] | PUMP | 80X65FS4G63.7 | [8 empty] | Cleansed | IMPELLER | PUMP | TYPE |  | BORE DIAMETER |  | IMPELLER DIAMETER |  | IMPELLER DESIGN |  | NUMBER OF BLADES |  | MATERIAL | BRONZE | PUMP TYPE |  | HAZARD CLASS |  | CERTIFICATION/STANDARD |  | ADDITIONAL FEATURES EN |  | ADDITIONAL FEATURES ES |  | ADDITIONAL FEATURES FR | [37 empty] | Production Completed
STP_005-003 | Data Enrichment | RMU | RMU2 | OK | 2023-02-08 | 2023-02-16 |  | PSR100782 | 100782 | PSR100782 | IMPELLER, PUMP, P/N 230.01, LOCAL FABRIC | IMPELLER, PUMP, P/N 230.01, LOCAL FABRICATION, FOR RADIALLY INLET CENTRIFUGAL PUMP, ALLMARINE SERIES MI, MAKER: ALLWEILER AG, GERMANY | PC | 0 | 0 |  | C | PD | 3000 | ERSA | OTHERS | N/A | N/A | N/A | EX |  |  |  | http://service.allweiler.de/WebFolder/Produkte/Dokumentation/TU/PDF_ALL/GK_528_GB.PDF |  | ALLWEILER AG, GERMANY | 230.01 | [12 empty] | RADIALLY INLET CENTRIFUGAL PUMP | SERIES MI | ALLWEILER AG, GERMANY | [7 empty] | Cleansed | IMPELLER | PUMP | TYPE |  | BORE DIAMETER |  | IMPELLER DIAMETER |  | IMPELLER DESIGN |  | NUMBER OF BLADES |  | MATERIAL |  | PUMP TYPE |  | HAZARD CLASS |  | CERTIFICATION/STANDARD |  | ADDITIONAL FEATURES EN | LOCAL FABRICATION | ADDITIONAL FEATURES ES |  | ADDITIONAL FEATURES FR | [37 empty] | Production Completed
STP_005-003 | Data Enrichment | RMU | RMU2 | OK | 2023-02-08 | 2023-02-16 |  | PSR102227 | 102227 | PSR102227 | IMPELLER, PUMP, P/N 2300, MATERIAL: FC200, FOR LOW PRESSURE CENTRIFUGAL PUMP TYPE CER, SIZE 50-125, PRODUCT NO. AP328243, REF. DWG. NO. AP328243-4, MAKER: TORISHIMA PUMP MFG. CO., LTD., JAPAN | IMPELLER, PUMP, P/N 2300, MATERIAL: FC200, FOR LOW PRESSURE CENTRIFUGAL PUMP TYPE CER, SIZE 50-125, PRODUCT NO. AP328243, REF. DWG. NO. AP328243-4, MAKER: TORISHIMA PUMP MFG. CO., LTD., JAPAN | PC | 0 | 0 | CONSUMABLES | C | PD | 3000 | ERSA | OTHERS |  |  |  | EX |  |  |  | https://www.torishima.co.jp/en2/pdf/products/cpc.pdf |  | TORISHIMA PUMP MFG. CO., LTD., JAPAN | 2300 | [12 empty] | LOW PRESSURE CENTRIFUGAL PUMP TYPE CER, SIZE 50-125 |  | TORISHIMA PUMP MFG. CO., LTD., JAPAN | AP328243-4 | [6 empty] | Cleansed | IMPELLER | PUMP | TYPE |  | BORE DIAMETER |  | IMPELLER DIAMETER |  | IMPELLER DESIGN |  | NUMBER OF BLADES |  | MATERIAL | CAST IRON GRADE FC 200 | PUMP TYPE |  | HAZARD CLASS |  | CERTIFICATION/STANDARD |  | ADDITIONAL FEATURES EN | PRODUCT NO. AP328243 | ADDITIONAL FEATURES ES |  | ADDITIONAL FEATURES FR | [37 empty] | Production Completed
STP_005-003 | Data Enrichment | RMU | RMU2 | OK | 2023-02-08 | 2023-02-16 |  | PSR946618 | 946618 | PSR946618 | IMPELLER, PUMP, P/N 3 , MATERIAL: SCS16, FOR TANKHOUSE SLIME PUMP TYPE US-122A, HEAD: 15 M, CAPACITY: 1500 L/MIN, SPEED: 1750 RPM, MAKER: MAZDA PUMP MFG. CO., LTD., JAPAN | IMPELLER, PUMP, P/N 3 , MATERIAL: SCS16, FOR TANKHOUSE SLIME PUMP TYPE US-122A, HEAD: 15 M, CAPACITY: 1500 L/MIN, SPEED: 1750 RPM, MAKER: MAZDA PUMP MFG. CO., LTD., JAPAN | PC | 0 | 0 | CRITICAL | B | PD | 3000 | ERSA | OTHERS |  |  |  | EX | MAZDA PUMP MFG. CO., LTD., JAPAN | P/N 3 | MESCO, INC. | URL NOT FOUND |  | MAZDA PUMP MFG. CO., LTD., JAPAN | 3 | [6 empty] | MESCO, INC. | [5 empty] | TANKHOUSE SLIME PUMP, HEAD: 15 M, CAPACITY: 1500 L/MIN, SPEED: 1750 RPM | US-122A | [8 empty] | Cleansed | IMPELLER | PUMP | TYPE |  | BORE DIAMETER |  | IMPELLER DIAMETER |  | IMPELLER DESIGN |  | NUMBER OF BLADES |  | MATERIAL | STAINLESS STEEL GRADE SCS16 | PUMP TYPE |  | HAZARD CLASS |  | CERTIFICATION/STANDARD |  | ADDITIONAL FEATURES EN |  | ADDITIONAL FEATURES ES |  | ADDITIONAL FEATURES FR | [37 empty] | Production Completed
STP_005-003 | Data Enrichment | RMU | RMU2 | OK | 2023-02-08 | 2023-02-16 |  | PSR146587 | 146587 | PSR146587 | IMPELLER, PUMP, P/N 3, MATERIAL: SCS 16, FOR VERTICAL PUMP TYPE US-20B2A, HEAD: 15 METER; CAPACITY: 5000 L/MIN.; REFERENCE DWG. NO. TM02101; MAKER: MAZDA PUMP MFG. CO., LTD., JAPAN | IMPELLER, PUMP, P/N 3, MATERIAL: SCS 16, FOR VERTICAL PUMP TYPE US-20B2A, HEAD: 15 METER; CAPACITY: 5000 L/MIN.; REFERENCE DWG. NO. TM02101; MAKER: MAZDA PUMP MFG. CO., LTD., JAPAN | PC | 1 | 1 | CONSUMABLES | B | V1 | 3000 | ERSA | OTHER |  |  |  | HB | MAZDA PUMP MFG. CO., LTD., JAPAN | P/N 3 | MESCO, INC. | URL NOT FOUND |  | MAZDA PUMP MFG. CO., LTD., JAPAN | 3 | [6 empty] | MESCO, INC. | [5 empty] | VERTICAL PUMP, HEAD: 15 METER, CAPACITY: 5000 L/MIN | US-20B2A |  | TM02101 | [6 empty] | Cleansed | IMPELLER | PUMP | TYPE |  | BORE DIAMETER |  | IMPELLER DIAMETER |  | IMPELLER DESIGN |  | NUMBER OF BLADES |  | MATERIAL | STAINLESS STEEL GRADE SCS16 | PUMP TYPE |  | HAZARD CLASS |  | CERTIFICATION/STANDARD |  | ADDITIONAL FEATURES EN |  | ADDITIONAL FEATURES ES |  | ADDITIONAL FEATURES FR | [37 empty] | Production Completed
STP_005-003 | Data Enrichment | RMU | RMU2 | OK | 2023-02-08 | 2023-02-16 |  | PSR103813 | 103813 | PSR103813 | IMPELLER, PUMP, P/N 50-32-200-05-B, MATERIAL: EPR/SS; FOR PACIFICHEM™ CORRO PUMP MODEL CRP 50-32-200, CAPACITY: 3 M3/HR; SPEED: 1750 RPM; HEAD: 20 M; MATERIAL: SR 017; S/N CRP 50-32-200 V; MFR: TOTAL PUMP SOLUTIONS, AUSTRALIA | IMPELLER, PUMP, P/N 50-32-200-05-B, MATERIAL: EPR/SS; FOR PACIFICHEM™ CORRO PUMP MODEL CRP 50-32-200, CAPACITY: 3 M3/HR; SPEED: 1750 RPM; HEAD: 20 M; MATERIAL: SR 017; S/N CRP 50-32-200 V; MFR: TOTAL PUMP SOLUTIONS, AUSTRALIA | PC | 0 | 0 | CRITICAL | B | PD | 3000 | ERSA | OTHERS |  |  |  | EX |  |  |  | URL NOT FOUND |  | TOTAL PUMP SOLUTIONS, AUSTRALIA | 50-32-200-05-B | [12 empty] | PACIFICHEM CORRO PUMP, CAPACITY: 3 M3/HR, SPEED: 1750 RPM, HEAD: 20 M, MATERIAL: SR 017 | CRP 50-32-200 | TOTAL PUMP SOLUTIONS, AUSTRALIA |  |  | CRP 50-32-200 V |  |  |  |  | Cleansed | IMPELLER | PUMP | TYPE |  | BORE DIAMETER |  | IMPELLER DIAMETER | 200 MM | IMPELLER DESIGN |  | NUMBER OF BLADES |  | MATERIAL | EPR/STAINLESS STEEL | PUMP TYPE |  | HAZARD CLASS |  | CERTIFICATION/STANDARD |  | ADDITIONAL FEATURES EN |  | ADDITIONAL FEATURES ES |  | ADDITIONAL FEATURES FR | [37 empty] | Production Completed
STP_005-003 | Data Enrichment | RMU | RMU2 | OK | 2023-02-08 | 2023-02-16 |  | PSR047313 | 047313 | PSR047313 | IMPELLER, PUMP, P/N 65-40-250, MATERIAL: | IMPELLER, PUMP, P/N 65-40-250, MATERIAL: EPR/SS; FOR PACIFICHEM CORRO PUMP MODEL CRP 65-40-250, CAPACITY: 12 M3/HR; SPEED: 1760 RPM; HEAD: 30 M; MATERIAL: SR 017; S/N CRP 65-40-250 V; MFR: TOTAL PUMP SOLUTIONS, AUSTRALIA | PC | 0 | 0 |  | C | PD | 3000 | ERSA | OTHERS | N/A | N/A | N/A | EX |  |  |  | URL NOT FOUND |  | TOTAL PUMP SOLUTIONS, AUSTRALIA | [13 empty] | PACIFICHEM CORRO PUMP, CAPACITY: 12 M3/HR, SPEED: 1760 RPM, HEAD: 30 M, MATERIAL: SR 017 | CRP 65-40-250 | TOTAL PUMP SOLUTIONS, AUSTRALIA |  |  | CRP 65-40-250 V |  |  |  |  | Cleansed | IMPELLER | PUMP | TYPE |  | BORE DIAMETER |  | IMPELLER DIAMETER | 250 MM | IMPELLER DESIGN |  | NUMBER OF BLADES |  | MATERIAL | EPR/STAINLESS STEEL | PUMP TYPE |  | HAZARD CLASS |  | CERTIFICATION/STANDARD |  | ADDITIONAL FEATURES EN |  | ADDITIONAL FEATURES ES |  | ADDITIONAL FEATURES FR | [37 empty] | Production Completed
STP_005-003 | Data Enrichment | RMU | RMU2 | OK | 2023-02-08 | 2023-02-16 |  | PSR944052 | 944052 | PSR944052 | IMPELLER, PUMP, POSITION NO. 230, MATERIAL: 316 SS, FOR CERAMIC BACKWASH PUMP (ISO125-100-200), MFR: KSB AUSTRALIA | IMPELLER, PUMP, POSITION NO. 230, MATERIAL: 316 SS, FOR CERAMIC BACKWASH PUMP (ISO125-100-200), MFR: KSB AUSTRALIA | PC | 0 | 0 | CRITICAL | B | PD | 3000 | ERSA | OTHERS |  |  |  | EX |  |  | KSB PHILIPPINES INC. | https://www.lenntech.com/Data-sheets/KSB-Etabloc-L.pdf |  | KSB AUSTRALIA | 230 | [6 empty] | KSB PHILIPPINES INC. | [5 empty] | CERAMIC BACKWASH PUMP | ISO125-100-200 |  |  | POS 230 | [5 empty] | Cleansed | IMPELLER | PUMP | TYPE |  | BORE DIAMETER |  | IMPELLER DIAMETER |  | IMPELLER DESIGN |  | NUMBER OF BLADES |  | MATERIAL | STAINLESS STEEL 316 | PUMP TYPE |  | HAZARD CLASS |  | CERTIFICATION/STANDARD |  | ADDITIONAL FEATURES EN |  | ADDITIONAL FEATURES ES |  | ADDITIONAL FEATURES FR | [37 empty] | Production Completed
STP_005-003 | Data Enrichment | RMU | RMU2 | OK | 2023-02-08 | 2023-02-16 |  | PSR014239 | 014239 | PSR014239 | IMPELLER, PUMP, WITH CASING, MATERIAL: F | IMPELLER, PUMP, WITH CASING, MATERIAL: FLOUROPLASTIC, CAPACITY: 12 m3/h, HEAD: 20 m, MODEL: IHF 65-40-250, NOZZLE: GB/T 9166 PN 16, SUCTION DISCHARGE DIAMETER: 50-32 mm, MFR: MBIM (SHANGHAI) CO. LTD. | SE | 0 | 0 |  | C | PD | 3000 | ERSA | OTHERS | N/A | N/A | N/A | EX |  |  |  | URL NOT FOUND |  | MBIM (SHANGHAI) CO. LTD. | [13 empty] | PUMP CAPACITY: 12 m3/h, HEAD: 20 m | IHF 65-40-250 | [8 empty] | Cleansed | IMPELLER | PUMP | TYPE |  | BORE DIAMETER |  | IMPELLER DIAMETER | 250 MM | IMPELLER DESIGN |  | NUMBER OF BLADES |  | MATERIAL | FLOUROPLASTIC | PUMP TYPE |  | HAZARD CLASS |  | CERTIFICATION/STANDARD |  | ADDITIONAL FEATURES EN | C/W CASING, NOZZLE: GB/T 9166 PN 16, SUCTION DISCHARGE DIAMETER: 50-32 mm | ADDITIONAL FEATURES ES |  | ADDITIONAL FEATURES FR | [37 empty] | Production Completed
STP_005-003 | Data Enrichment | RMU | RMU2 | OK | 2023-02-08 | 2023-02-16 |  | PSR014235 | 014235 | PSR014235 | IMPELLER, PUMP, WITH CASING, MATERIAL: F | IMPELLER, PUMP, WITH CASING, MATERIAL: FLOUROPLASTIC, MODEL: IHF-50-32-200, DILUTE ACID PUMP 60% H2SO4, CAPACITY: 14.4 m3/h; HEAD: 45.4 m; EFFICIENCY: 41%; HYDRAULIC POWER RATING: 5.34 kW. NPsH: 1.34m, MFR: MBIM (SHANGHAI) CO. LTD. | SE | 0 | 0 |  | C | PD | 3000 | ERSA | OTHERS | N/A | N/A | N/A | EX |  |  |  | URL NOT FOUND |  | MBIM (SHANGHAI) CO. LTD. | [13 empty] | DILUTE ACID PUMP 60 PCT H2SO4, CAPACITY: 14.4 m3/h, HEAD: 45.4 m, EFFICIENCY: 41 PCT, HYDRAULIC POWER RATING: 5.34 Kw, NPsH: 1.34 m | IHF-50-32-200 | [8 empty] | Cleansed | IMPELLER | PUMP | TYPE |  | BORE DIAMETER |  | IMPELLER DIAMETER | 200 MM | IMPELLER DESIGN |  | NUMBER OF BLADES |  | MATERIAL | FLOUROPLASTIC | PUMP TYPE |  | HAZARD CLASS |  | CERTIFICATION/STANDARD |  | ADDITIONAL FEATURES EN | C/W CASING | ADDITIONAL FEATURES ES |  | ADDITIONAL FEATURES FR | [37 empty] | Production Completed
STP_005-003 | Data Enrichment | RMU | RMU2 | OK | 2023-02-08 | 2023-02-16 |  | PSR936523 | 936523 | PSR936523 | LANYARD, SHORT WEBBING, 1.6M LENGTH W/ 2 SCAFFOLD HOOKS. CONNECTOR BREAKING STRENGTH > 23KN , EDGE ABRASION RESISTANCE. | LANYARD, SHORT WEBBING, 1.6M LENGTH W/ 2 SCAFFOLD HOOKS. CONNECTOR BREAKING STRENGTH > 23KN , EDGE ABRASION RESISTANCE. | PC | 0 | 0 | CONSUMABLES | C | PD | 4090 | ERSA | OTHERS |  |  |  | EX |  |  | GOTESCO MARKETING INC | URL NOT FOUND | [9 empty] | GOTESCO MARKETING INC | [15 empty] | Cleansed | LANYARD | No Modifier | TYPE | SHORT WEBBING | LOAD CAPACITY |  | END TYPE | 2 SCAFFOLD HOOKS | MATERIAL |  | SIZE |  | WORK LENGTH | 1.6 M | EXTENDED FALL LENGTH |  | NUMBER OF LEGS |  | TENSILE STRENGTH |  | HAZARD CLASS |  | CERTIFICATION/STANDARD |  | ADDITIONAL FEATURES EN | CONNECTOR BREAKING STRENGTH > 23KN, EDGE ABRASION RESISTANCE | ADDITIONAL FEATURES ES |  | ADDITIONAL FEATURES FR | [33 empty] | Production Completed
STP_005-003 | Data Enrichment | RMU | RMU2 | OK | 2023-02-08 | 2023-02-16 |  | PSR200779 | 200779 | PSR200779 | STAND, SPARK, INSERT GLASS, 24/6.5, P/N 48207008, HEAVY, SPARK ANALYZER, MODEL LAB LAVX9, MFR: SPECTRO ANALYTICAL INSTRUMENTS GmbH & Co., KG, GERMANY | STAND, SPARK, INSERT GLASS, 24/6.5, P/N 48207008, HEAVY, SPARK ANALYZER, MODEL LAB LAVX9, MFR: SPECTRO ANALYTICAL INSTRUMENTS GmbH & Co., KG, GERMANY | PC | 0 | 0 | CONSUMABLES | B | PD | 4090 | ERSA | OTHERS |  |  |  | EX |  |  |  | https://micqstore.com/products/quartz-discs-quartz-cover-glass-quartz-viewing-windows-d20-to-d59mm-jgs2-%E7%9A%84%E5%89%AF%E6%9C%AC |  | SPECTRO ANALYTICAL INSTRUMENTS GmbH & Co., KG, GERMANY | 48207008 | [12 empty] | SPARK ANALYZER | LAB LAVX9 | [8 empty] | Cleansed | STAND | No Modifier | TYPE | Insert Spark, HEAVY | SIZE |  | MATERIAL | GLASS | NUMBER OF LEGS |  | MOUNTING TYPE |  | HAZARD CLASS |  | CERTIFICATION/STANDARD |  | ADDITIONAL FEATURES EN | 24/6.5 | ADDITIONAL FEATURES ES |  | ADDITIONAL FEATURES FR | [41 empty] | Production Completed
STP_005-003 | Data Enrichment | RMU | RMU2 | OK | 2023-02-08 | 2023-02-16 |  | PSR035921 | 035921 | PSR035921 | STOPPER, PIN, MOUNTING, GB/T90-200, BRAC | STOPPER, PIN, MOUNTING, GB/T90-200, BRACKET, GT90 MAIN BODY; FOR YUCHAI HYDRAULIC EXCAVATOR MODEL YC210LC-8, SERIAL NO. 8830100983 | PC | 0 | 0 |  | A | PD | 5955 | ERSA | OTHERS | N/A | N/A | N/A | EX |  |  |  | URL NOT FOUND | [15 empty] | HYDRAULIC EXCAVATOR | YC210LC-8, GB/T90-200 | YUCHAI |  |  | 8830100983 |  |  |  |  | Cleansed | STOPPER | No Modifier | TYPE | PIN, MOUNTING | SIZE |  | MATERIAL |  | HAZARD CLASS |  | CERTIFICATION/STANDARD |  | ADDITIONAL FEATURES EN | BRACKET | ADDITIONAL FEATURES ES |  | ADDITIONAL FEATURES FR | [45 empty] | Production Completed
STP_005-003 | Data Enrichment | RMU | RMU2 | OK | 2023-02-08 | 2023-02-16 |  | PSR023811 | 023811 | PSR023811 | TAPE, ELECTRICAL, KAPTON, SIZE: 12 X 30 METERS LONG PER ROLL; FOR MEDIUM VOLTAGE, BRAND: DUPONT | TAPE, ELECTRICAL, KAPTON, SIZE: 12 X 30 METERS LONG PER ROLL; FOR MEDIUM VOLTAGE, BRAND: DUPONT | RL | 0 | 0 | CONSUMABLES | C | PD | 4090 | ERSA | OTHERS |  |  |  | EX |  |  | ITOS TRADING AND ENGINEERING SERVICES | URL NOT FOUND | [9 empty] | ITOS TRADING AND ENGINEERING SERVICES |  | DUPONT | [13 empty] | Cleansed | TAPE | ELECTRICAL | TYPE | KAPTON | SIZE | 12 X 30 M | COLOUR |  | MATERIAL |  | MATERIAL THICKNESS |  | TEMPERATURE RATING |  | DIELECTRIC STRENGTH |  | HAZARD CLASS |  | CERTIFICATION/STANDARD |  | ADDITIONAL FEATURES EN | PACKAGE TYPE: ROLL, FOR MEDIUM VOLTAGE | ADDITIONAL FEATURES ES |  | ADDITIONAL FEATURES FR | [37 empty] | Production Completed
STP_005-003 | Data Enrichment | RMU | RMU2 | OK | 2023-02-08 | 2023-02-16 |  | PSR054192 | 054192 | PSR054192 | TAPE, EMBOSSING, NON-ADHESIVE, STAINLESS | TAPE, EMBOSSING, NON-ADHESIVE, STAINLESS STEEL, 1/2 INCHES, 21 FOOT CASSETTE, MFR: DYMO | RL | 0 | 0 |  | C | PD | 4400 | ERSA | OTHERS | N/A | N/A | N/A | EX |  |  |  | URL NOT FOUND |  | DYMO | [23 empty] | Cleansed | TAPE | EMBOSSING | TYPE | NON-ADHESIVE | WIDTH | 1/2 IN | LENGTH |  | COLOUR |  | MATERIAL | STAINLEES STEEL | ADHESIVE TYPE |  | HAZARD CLASS |  | CERTIFICATION/STANDARD |  | ADDITIONAL FEATURES EN | 21 FT CASSETTE | ADDITIONAL FEATURES ES |  | ADDITIONAL FEATURES FR | [39 empty] | Production Completed
STP_005-003 | Data Enrichment | RMU | RMU2 | OK | 2023-02-08 | 2023-02-16 |  | PSR050522 | 050522 | PSR050522 | TAPE, LABEL, 9 MM, 0.35, LAMINATED, WHIT | TAPE, LABEL, 9 MM, 0.35, LAMINATED, WHITE, BROTHER TZE221 | PC | 0 | 0 |  | C | PD | 4090 | ERSA | OTHERS | N/A | N/A | N/A | EX |  |  |  | https://www.brother-usa.com/products/tze221 |  | BROTHER | TZE221 | [22 empty] | Enriched | TAPE | LABEL | TYPE | LAMINATED | WIDTH | 9 MM (3/8 IN) | LENGTH |  | THICKNESS |  | LEGEND |  | LEGEND COLOUR | Black on White | MATERIAL |  | ADHESIVE TYPE |  | HAZARD CLASS |  | CERTIFICATION/STANDARD |  | ADDITIONAL FEATURES EN |  | ADDITIONAL FEATURES ES |  | ADDITIONAL FEATURES FR | [35 empty] | Production Completed
STP_005-003 | Data Enrichment | RMU | RMU2 | OK | 2023-02-08 | 2023-02-16 |  | PSR041614 | 041614 | PSR041614 | TAPE, MEASURING, STEEL, 8 METERS/26 FEET BLADE LENGTH, METRIC-INCH GRADUATION, WITH LOCK, PART NUMBER: ST30616, BRAND: US STANLEY | TAPE, MEASURING, STEEL, 8 METERS/26 FEET BLADE LENGTH, METRIC-INCH GRADUATION, WITH LOCK, PART NUMBER: ST30616, BRAND: US STANLEY | PC | 0 | 0 | CONSUMABLES | C | PD | 4010 | ERSA | OTHERS |  |  |  | EX |  |  | CO BAN KIAT HARDWARE, INC. | URL NOT FOUND | [9 empty] | US STANLEY | ST30616 | CO BAN KIAT HARDWARE, INC. | [13 empty] | Cleansed | TAPE | MEASURING | TYPE |  | LENGTH | 8 M/26 FT | MEASURING UNIT | MM/INCH | GRADUATION |  | COLOUR |  | MATERIAL | STEEL | CASE MATERIAL |  | HAZARD CLASS |  | CERTIFICATION/STANDARD |  | ADDITIONAL FEATURES EN | C/W LOCK | ADDITIONAL FEATURES ES |  | ADDITIONAL FEATURES FR | [37 empty] | Production Completed