## Sheet1
Project Code | Activities | Production User | CA Code | Production Comments | Start Date | End Date | Remarks | Griha ID | SN | PASAR MATERIAL NUMBER | SHORT DESCRIPTION | LONG DESCRIPTION | UM | MIN QTY | MAX QTY | INVENTORY TYPE | BI CODE | MRP TYPE | MATERIAL GROUP | MATERIAL TYPE | SAP INVENTORY TYPE | SAP PN | SAP MFG NUMBER | SAP MFG NAME | LOT SIZE | PASAR MFG NAME | PASAR PN | SUPPLIER (source list) | Reference URL | Reference URL 1 | Manufacturer Name | Manufacturer Part Number | Alternate Manufacturer | Alternate Manufacturer Part Number | Alternate Manufacturer 1 | Alternate Manufacturer Part Number 1 | Alternate Manufacturer 2 | Alternate Manufacturer Part Number 2 | Supplier Name | Supplier Part Number | Supplier Name 1 | Supplier Part Number 1 | Supplier Name 2 | Supplier Part Number 2 | Equipment Name | Equipment Model | Equipment Manufacturer | Drawing Number | Drawing Version | Serial Number | Item Number | Machine Number | ART / Article Number | MFG Number | Enriched/Cleansed | Noun | Modifier | Attribute Name 1 | Attribute Value 1 | Attribute Name 2 | Attribute Value 2 | Attribute Name 3 | Attribute Value 3 | Attribute Name 4 | Attribute Value 4 | Attribute Name 5 | Attribute Value 5 | Attribute Name 6 | Attribute Value 6 | Attribute Name 7 | Attribute Value 7 | Attribute Name 8 | Attribute Value 8 | Attribute Name 9 | Attribute Value 9 | Attribute Name 10 | Attribute Value 10 | Attribute Name 11 | Attribute Value 11 | Attribute Name 12 | Attribute Value 12 | Attribute Name 13 | Attribute Value 13 | Attribute Name 14 | Attribute Value 14 | Attribute Name 15 | Attribute Value 15 | Attribute Name 16 | Attribute Value 16 | Attribute Name 17 | Attribute Value 17 | Attribute Name 18 | Attribute Value 18 | Attribute Name 19 | Attribute Value 19 | Attribute Name 20 | Attribute Value 20 | Attribute Name 21 | Attribute Value 21 | Attribute Name 22 | Attribute Value 22 | Attribute Name 23 | Attribute Value 23 | Attribute Name 24 | Attribute Value 24 | Attribute Name 25 | Attribute Value 25 | Attribute Name 26 | Attribute Value 26 | Attribute Name 27 | Attribute Value 27 | Attribute Name 28 | Attribute Value 28 | Attribute Name 29 | Attribute Value 29 | Attribute Name 30 | Attribute Value 30 | Status
STP_005-003 | Data Enrichment | VNE | VNE2 | OK | 11-02-2023 | 13-02-2023 |  | PSR235761 | 235761 | PSR235761 | CYLINDER, GRADUATED, 10 ML CAPACITY, GLA | CYLINDER, GRADUATED, 10 ML CAPACITY, GLASS, SINGLE METRIC SCALE. | PC | 0 | 0 |  | C | PD | 5920 | ERSA | OTHERS | N/A | N/A | N/A | EX |  |  |  | Url Not Found | [25 empty] | CLEANSED | CYLINDER | GRADUATED | TYPE | SINGLE METRIC SCALE | CAPACITY | 10 ML | HEIGHT |  | MATERIAL | GLASS | GRADUATION |  | HAZARD CLASS |  | CERTIFICATION/STANDARD |  | ADDITIONAL FEATURES EN |  | ADDITIONAL FEATURES ES |  | ADDITIONAL FEATURES FR | [41 empty] | Production Completed
STP_005-003 | Data Enrichment | VNE | VNE2 | OK | 11-02-2023 | 13-02-2023 |  | PSR270853 | 270853 | PSR270853 | CYLINDER, GRADUATED, GLASS, 15 ML CAPACI | CYLINDER, GRADUATED, GLASS, 15 ML CAPACITY, SINGLE METRIC SCALE, WITH HEX BASE AND POUR OUT. | PC | 0 | 0 |  | C | PD | 5920 | ERSA | OTHERS | N/A | N/A | N/A | EX |  |  |  | Url Not Found | [25 empty] | CLEANSED | CYLINDER | GRADUATED | TYPE | SINGLE METRIC SCALE | CAPACITY | 15 ML | HEIGHT |  | MATERIAL | GLASS | GRADUATION |  | HAZARD CLASS |  | CERTIFICATION/STANDARD |  | ADDITIONAL FEATURES EN | C/W HEX BASE AND POUR OUT | ADDITIONAL FEATURES ES |  | ADDITIONAL FEATURES FR | [41 empty] | Production Completed
STP_005-003 | Data Enrichment | VNE | VNE2 | OK | 11-02-2023 | 13-02-2023 |  | PSR545291 | 545291 | PSR545291 | CYLINDER, GRADUATED, GLASS, CAPACITY: 50 | CYLINDER, GRADUATED, GLASS, CAPACITY: 500 mL | PC | 0 | 0 |  | C | PD | 5920 | ERSA | OTHERS | N/A | N/A | N/A | EX |  |  |  | Url Not Found | [25 empty] | CLEANSED | CYLINDER | GRADUATED | TYPE |  | CAPACITY | 500 ML | HEIGHT |  | MATERIAL | GLASS | GRADUATION |  | HAZARD CLASS |  | CERTIFICATION/STANDARD |  | ADDITIONAL FEATURES EN |  | ADDITIONAL FEATURES ES |  | ADDITIONAL FEATURES FR | [41 empty] | Production Completed
STP_005-003 | Data Enrichment | VNE | VNE2 | OK | 11-02-2023 | 13-02-2023 |  | PSR015752 | 015752 | PSR015752 | CYLINDER, GRADUATED, POLYPROPYLENE, CAPACITY: 1000 mL, WITH OCTAGONAL BASE. | CYLINDER, GRADUATED, POLYPROPYLENE, CAPACITY: 1000 mL, WITH OCTAGONAL BASE. | PC | 0 | 0 | CONSUMABLES | C | PD | 5920 | ERSA | OTHERS |  |  |  | EX |  |  | YANA CHEMODITIES INC. | Url Not Found | [9 empty] | YANA CHEMODITIES INC. | [15 empty] | CLEANSED | CYLINDER | GRADUATED | TYPE |  | CAPACITY | 1000 ML | HEIGHT |  | MATERIAL | POLYPROPYLENE | GRADUATION |  | HAZARD CLASS |  | CERTIFICATION/STANDARD |  | ADDITIONAL FEATURES EN | C/W OCTAGONAL BASE | ADDITIONAL FEATURES ES |  | ADDITIONAL FEATURES FR | [41 empty] | Production Completed
STP_005-003 | Data Enrichment | VNE | VNE2 | OK | 11-02-2023 | 13-02-2023 |  | PSR015753 | 015753 | PSR015753 | CYLINDER, GRADUATED, POLYPROPYLENE, CAPACITY: 500 mL, WITH OCTAGONAL BASE. | CYLINDER, GRADUATED, POLYPROPYLENE, CAPACITY: 500 mL, WITH OCTAGONAL BASE. | PC | 0 | 0 | CONSUMABLES | C | PD | 5920 | ERSA | OTHERS |  |  |  | EX |  |  | YANA CHEMODITIES INC. | Url Not Found | [9 empty] | YANA CHEMODITIES INC. | [15 empty] | CLEANSED | CYLINDER | GRADUATED | TYPE |  | CAPACITY | 500 ML | HEIGHT |  | MATERIAL | POLYPROPYLENE | GRADUATION |  | HAZARD CLASS |  | CERTIFICATION/STANDARD |  | ADDITIONAL FEATURES EN | C/W OCTAGONAL BASE | ADDITIONAL FEATURES ES |  | ADDITIONAL FEATURES FR | [41 empty] | Production Completed
STP_005-003 | Data Enrichment | VNE | VNE2 | OK | 11-02-2023 | 13-02-2023 |  | PSR950306 | 950306 | PSR950306 | CYLINDER, HIGH PRESSURE, P/N CD421700, ASSEMBLY, CYLINDER SIZE: 6", MATERIAL: FC250, SOOT AIR COMPRESSOR, STROKE: 7", LUBRICATION TYPE; TWO-STAGE COMPRESSION, MODEL: WN114H, POWER: 230KW, CAPACITY: 25.5M3/MIN, REV: 585RPM, | CYLINDER, HIGH PRESSURE, P/N CD421700, ASSEMBLY, CYLINDER SIZE: 6", MATERIAL: FC250, SOOT AIR COMPRESSOR, STROKE: 7", LUBRICATION TYPE; TWO-STAGE COMPRESSION, MODEL: WN114H, POWER: 230KW, CAPACITY: 25.5M3/MIN, REV: 585RPM, DISCHARGE PRESSURE: 21KG/cm2G, MFR: ISHIKAWAJIMA-HARIMA HEAVY INDUSTRIES CO., LTD., JAPAN | PC | 0 | 0 | CRITICAL | A | PD | 3020 | ERSA | OTHERS |  |  |  | EX |  |  |  | Url Not Found |  | ISHIKAWAJIMA-HARIMA HEAVY INDUSTRIES CO LTD JAPAN | CD421700 | [12 empty] | SOOT AIR COMPRESSOR,STROKE 7 IN,LUBRICATION TYPE,TWO-STAGE COMPRESSION,POWER 230 KW,CAPACITY 25.5 M3/MIN,REVOLUTION 585 RPM,DISCHARGE PRESSURE 21 KG/CM2 G | WN114H | [8 empty] | CLEANSED | CYLINDER | No Modifier | TYPE | HIGH PRESSURE | CAPACITY |  | MATERIAL | CAST IRON FC250 | SIZE | 6 IN | HAZARD CLASS |  | CERTIFICATION/STANDARD |  | ADDITIONAL FEATURES EN | ASSEMBLY | ADDITIONAL FEATURES ES |  | ADDITIONAL FEATURES FR | [43 empty] | Production Completed
STP_005-003 | Data Enrichment | VNE | VNE2 | OK | 11-02-2023 | 13-02-2023 |  | PSR035948 | 035948 | PSR035948 | CYLINDER, HYD, 1.5B 07.8L 01.60STRK 3000 | CYLINDER, HYD, 1.5B 07.8L 01.60STRK 3000, P/N 1028491, FUEL SYSTEM; FOR TENNANT STREET SWEEPER MODEL 331000 | PC | 0 | 0 |  | A | PD | 6175 | ERSA | OTHERS | 1028491 | 3000358 | TENNANT STREET SWEEPER MODEL 331000 | EX |  |  |  | https://www.tennantco.com/content/dam/tennant/tennantco/products/machines/sweeper%20riders/Sentinel/operator-parts-manual/331000.pdf |  | TENNANT | 1028491 | [12 empty] | STREET SWEEPER | 331000 | TENNANT | [7 empty] | CLEANSED | ACTUATOR | HYDRAULIC | TYPE | FUEL SYSTEM | TRAVEL | STROKE 1-19/32 IN | INLET CONNECTION SIZE |  | INLET CONNECTION TYPE |  | OUTLET CONNECTION SIZE |  | OUTLET CONNECTION TYPE |  | TORQUE RATING |  | PRESSURE RATING | 3000 PSI | TEMPERATURE RATING |  | MATERIAL |  | MOUNTING TYPE |  | HAZARD CLASS |  | CERTIFICATION/STANDARD |  | ADDITIONAL FEATURES EN | BORE:1-1/2 IN,LENGTH:7-51/64 IN | ADDITIONAL FEATURES ES |  | ADDITIONAL FEATURES FR | [29 empty] | Production Completed
STP_005-003 | Data Enrichment | VNE | VNE2 | OK | 11-02-2023 | 13-02-2023 |  | PSR027198 | 027198 | PSR027198 | CYLINDER, HYD, 1.5B, P/N 762011/1042226, | CYLINDER, HYD, 1.5B, P/N 762011/1042226, FUEL SYSTEM; FOR TENNANT STREET SWEEPER MODEL 331000 | PC | 0 | 0 |  | A | PD | 6175 | ERSA | OTHERS | 762011/1042226 | 3000358 | TENNANT STREET SWEEPER MODEL 331000 | EX |  |  |  | https://www.tennantco.com/content/dam/tennant/tennantco/products/machines/sweeper%20riders/Sentinel/operator-parts-manual/331006.pdf |  | TENNANT | 1042226 |  | 762011 | [10 empty] | STREET SWEEPER | 331000 | TENNANT | [7 empty] | ENRICHED | ACTUATOR | HYDRAULIC | TYPE | FUEL SYSTEM | TRAVEL | STROKE 2-15/16 IN | INLET CONNECTION SIZE |  | INLET CONNECTION TYPE |  | OUTLET CONNECTION SIZE |  | OUTLET CONNECTION TYPE |  | TORQUE RATING |  | PRESSURE RATING | 3000 PSI | TEMPERATURE RATING |  | MATERIAL |  | MOUNTING TYPE |  | HAZARD CLASS |  | CERTIFICATION/STANDARD |  | ADDITIONAL FEATURES EN | BORE:1-1/2 IN | ADDITIONAL FEATURES ES |  | ADDITIONAL FEATURES FR | [29 empty] | Production Completed
STP_005-003 | Data Enrichment | VNE | VNE2 | OK | 11-02-2023 | 13-02-2023 |  | PSRR648315 | R648315 | PSRR648315 | CYLINDER, HYDRAULIC PUSHER, 200 MM STROK | CYLINDER, HYDRAULIC PUSHER, 200 MM STROKE, TYPE 200KN | AY | 0 | 0 |  | C | PD | 5920 | ERSA | OTHERS | N/A | N/A | N/A | EX |  |  |  | Url Not Found | [25 empty] | CLEANSED | ACTUATOR | HYDRAULIC | TYPE | PUSHER | TRAVEL | STROKE 200 MM | INLET CONNECTION SIZE |  | INLET CONNECTION TYPE |  | OUTLET CONNECTION SIZE |  | OUTLET CONNECTION TYPE |  | TORQUE RATING | 200 KN | PRESSURE RATING |  | TEMPERATURE RATING |  | MATERIAL |  | MOUNTING TYPE |  | HAZARD CLASS |  | CERTIFICATION/STANDARD |  | ADDITIONAL FEATURES EN |  | ADDITIONAL FEATURES ES |  | ADDITIONAL FEATURES FR | [29 empty] | Production Completed
STP_005-003 | Data Enrichment | VNE | VNE2 | OK | 11-02-2023 | 13-02-2023 |  | PSR910952 | 910952 | PSR910952 | CYLINDER, HYDRAULIC PUSHER,300 MM STROKE | CYLINDER, HYDRAULIC PUSHER,300 MM STROKE,TYPE 200KN,OSAKA JACK | UT | 0 | 0 |  | C | PD | 5920 | ERSA | OTHERS | N/A | N/A | N/A | EX |  |  |  | Url Not Found | [17 empty] | OSAKA JACK | [7 empty] | CLEANSED | ACTUATOR | HYDRAULIC | TYPE | PUSHER | TRAVEL | STROKE 300 MM | INLET CONNECTION SIZE |  | INLET CONNECTION TYPE |  | OUTLET CONNECTION SIZE |  | OUTLET CONNECTION TYPE |  | TORQUE RATING | 200 KN | PRESSURE RATING |  | TEMPERATURE RATING |  | MATERIAL |  | MOUNTING TYPE |  | HAZARD CLASS |  | CERTIFICATION/STANDARD |  | ADDITIONAL FEATURES EN |  | ADDITIONAL FEATURES ES |  | ADDITIONAL FEATURES FR | [29 empty] | Production Completed
STP_005-003 | Data Enrichment | VNE | VNE2 | OK | 11-02-2023 | 13-02-2023 |  | PSR051457 | 051457 | PSR051457 | CYLINDER, HYDRAULIC, 1.5B, 12.6L, 05.10STRK 3000, P/N 1028504, MAIN BRUSH LIFT GROUP; FOR TENNANT STREET SWEEPER MODEL 331000 | CYLINDER, HYDRAULIC, 1.5B, 12.6L, 05.10STRK 3000, P/N 1028504, MAIN BRUSH LIFT GROUP; FOR TENNANT STREET SWEEPER MODEL 331000 | PC | 0 | 0 | CONSUMABLES | A | PD | 6175 | ERSA | OTHERS | P/N 1028504 | 0003000358 | TENNANT STREET SWEEPER MODEL 331000 | EX |  |  |  | https://www.tennantco.com/content/dam/tennant/tennantco/products/machines/sweeper%20riders/Sentinel/operator-parts-manual/331006.pdf |  | TENNANT | 1028504 | [12 empty] | STREET SWEEPER | 331000 | TENNANT | [7 empty] | CLEANSED | ACTUATOR | HYDRAULIC | TYPE |  | TRAVEL | STROKE 5-3/32 IN | INLET CONNECTION SIZE |  | INLET CONNECTION TYPE |  | OUTLET CONNECTION SIZE |  | OUTLET CONNECTION TYPE |  | TORQUE RATING |  | PRESSURE RATING | 3000 PSI | TEMPERATURE RATING |  | MATERIAL |  | MOUNTING TYPE |  | HAZARD CLASS |  | CERTIFICATION/STANDARD |  | ADDITIONAL FEATURES EN | BORE:1-1/2 IN,LENGTH:12-19/32 IN,MAIN BRUSH LIFT GROUP | ADDITIONAL FEATURES ES |  | ADDITIONAL FEATURES FR | [29 empty] | Production Completed
STP_005-003 | Data Enrichment | VNE | VNE2 | OK | 11-02-2023 | 13-02-2023 |  | PSRR589182 | R589182 | PSRR589182 | CYLINDER, HYDRAULIC, 100 mm D X 71 mm D | CYLINDER, HYDRAULIC, 100 mm D X 71 mm D X 400 STROKE | UT | 0 | 0 |  | C | PD | 5920 | ERSA | OTHERS | N/A | N/A | N/A | EX |  |  |  | Url Not Found | [25 empty] | CLEANSED | ACTUATOR | HYDRAULIC | TYPE |  | TRAVEL | STROKE 400 MM | INLET CONNECTION SIZE |  | INLET CONNECTION TYPE |  | OUTLET CONNECTION SIZE |  | OUTLET CONNECTION TYPE |  | TORQUE RATING |  | PRESSURE RATING |  | TEMPERATURE RATING |  | MATERIAL |  | MOUNTING TYPE |  | HAZARD CLASS |  | CERTIFICATION/STANDARD |  | ADDITIONAL FEATURES EN | BORE DIAMETER:100 MM,ROD DIAMETER:71 MM | ADDITIONAL FEATURES ES |  | ADDITIONAL FEATURES FR | [29 empty] | Production Completed
STP_005-003 | Data Enrichment | VNE | VNE2 | OK | 11-02-2023 | 13-02-2023 |  | PSRR589177 | R589177 | PSRR589177 | CYLINDER, HYDRAULIC, 100 mm DIAMETER X 5 | CYLINDER, HYDRAULIC, 100 mm DIAMETER X 56 mm D X 100 STROKE | UT | 0 | 0 |  | C | PD | 5920 | ERSA | OTHERS | N/A | N/A | N/A | EX |  |  |  | Url Not Found | [25 empty] | CLEANSED | ACTUATOR | HYDRAULIC | TYPE |  | TRAVEL | STROKE 100 MM | INLET CONNECTION SIZE |  | INLET CONNECTION TYPE |  | OUTLET CONNECTION SIZE |  | OUTLET CONNECTION TYPE |  | TORQUE RATING |  | PRESSURE RATING |  | TEMPERATURE RATING |  | MATERIAL |  | MOUNTING TYPE |  | HAZARD CLASS |  | CERTIFICATION/STANDARD |  | ADDITIONAL FEATURES EN | BORE DIAMETER:100 MM,ROD DIAMETER:56 MM | ADDITIONAL FEATURES ES |  | ADDITIONAL FEATURES FR | [29 empty] | Production Completed
STP_005-003 | Data Enrichment | VNE | VNE2 | OK | 11-02-2023 | 13-02-2023 |  | PSR054839 | 054839 | PSR054839 | CYLINDER, HYDRAULIC, 100X31.5X700ST, 10A | CYLINDER, HYDRAULIC, 100X31.5X700ST, 10A-3 FA100B700-AB, BRAND: TAIYO | UT | 0 | 0 |  | C | PD | 5920 | ERSA | OTHERS | N/A | N/A | N/A | EX |  |  |  | Url Not Found | [9 empty] | TAIYO | 10A-3 FA100B700-AB | [14 empty] | CLEANSED | ACTUATOR | HYDRAULIC | TYPE |  | TRAVEL | STROKE 700 MM | INLET CONNECTION SIZE |  | INLET CONNECTION TYPE |  | OUTLET CONNECTION SIZE |  | OUTLET CONNECTION TYPE |  | TORQUE RATING |  | PRESSURE RATING |  | TEMPERATURE RATING |  | MATERIAL |  | MOUNTING TYPE |  | HAZARD CLASS |  | CERTIFICATION/STANDARD |  | ADDITIONAL FEATURES EN | BORE DIAMETER:100 MM,ROD DIAMETER:31.5 MM | ADDITIONAL FEATURES ES |  | ADDITIONAL FEATURES FR | [29 empty] | Production Completed
STP_005-003 | Data Enrichment | VNE | VNE2 | OK | 11-02-2023 | 13-02-2023 |  | PSRR567008 | R567008 | PSRR567008 | CYLINDER, HYDRAULIC, 125 mm DIAMETER X 7 | CYLINDER, HYDRAULIC, 125 mm DIAMETER X 71 mm D X 820 STROKE | UT | 0 | 0 |  | C | PD | 5920 | ERSA | OTHERS | N/A | N/A | N/A | EX |  |  |  | Url Not Found | [25 empty] | CLEANSED | ACTUATOR | HYDRAULIC | TYPE |  | TRAVEL | STROKE 820 MM | INLET CONNECTION SIZE |  | INLET CONNECTION TYPE |  | OUTLET CONNECTION SIZE |  | OUTLET CONNECTION TYPE |  | TORQUE RATING |  | PRESSURE RATING |  | TEMPERATURE RATING |  | MATERIAL |  | MOUNTING TYPE |  | HAZARD CLASS |  | CERTIFICATION/STANDARD |  | ADDITIONAL FEATURES EN | BORE DIAMETER:125 MM,ROD DIAMETER:71 MM | ADDITIONAL FEATURES ES |  | ADDITIONAL FEATURES FR | [29 empty] | Production Completed
STP_005-003 | Data Enrichment | VNE | VNE2 | OK | 11-02-2023 | 13-02-2023 |  | PSR101846 | 101846 | PSR101846 | CYLINDER, HYDRAULIC, 140X80.0X400ST, MODEL: 210C-11FA140BB400-AB-X, MFR: TAIYO; FOR ANODE LUG BENDING PRESS #1 DEVICE OF ANODE PREPARATION MACHINE | CYLINDER, HYDRAULIC, 140X80.0X400ST, MODEL: 210C-11FA140BB400-AB-X, MFR: TAIYO; FOR ANODE LUG BENDING PRESS #1 DEVICE OF ANODE PREPARATION MACHINE | PC | 1 | 1 | CRITICAL | B | ND | 5920 | ZCAP | ROTABLE |  |  |  | EX |  |  | MESCO, INC. | Url Not Found | [9 empty] | MESCO INC | [5 empty] | ANODE LUG BENDING PRESS NO 1 DEVICE OF ANODE PREPARATION MACHINE | 210C-11FA140BB400-AB-X | [8 empty] | CLEANSED | ACTUATOR | HYDRAULIC | TYPE |  | TRAVEL | STROKE 400 MM | INLET CONNECTION SIZE |  | INLET CONNECTION TYPE |  | OUTLET CONNECTION SIZE |  | OUTLET CONNECTION TYPE |  | TORQUE RATING |  | PRESSURE RATING |  | TEMPERATURE RATING |  | MATERIAL |  | MOUNTING TYPE |  | HAZARD CLASS |  | CERTIFICATION/STANDARD |  | ADDITIONAL FEATURES EN | BORE DIAMETER:140 MM,ROD DIAMETER:80 MM | ADDITIONAL FEATURES ES |  | ADDITIONAL FEATURES FR | [29 empty] | Production Completed
STP_005-003 | Data Enrichment | VNE | VNE2 | OK | 11-02-2023 | 13-02-2023 |  | PSRR570074 | R570074 | PSRR570074 | CYLINDER, HYDRAULIC, 150 mm DIAMETER X 1 | CYLINDER, HYDRAULIC, 150 mm DIAMETER X 100 mm D X 2000 ST | UT | 0 | 0 |  | C | PD | 5920 | ERSA | OTHERS | N/A | N/A | N/A | EX |  |  |  | Url Not Found | [25 empty] | CLEANSED | ACTUATOR | HYDRAULIC | TYPE |  | TRAVEL | STROKE 2000 MM | INLET CONNECTION SIZE |  | INLET CONNECTION TYPE |  | OUTLET CONNECTION SIZE |  | OUTLET CONNECTION TYPE |  | TORQUE RATING |  | PRESSURE RATING |  | TEMPERATURE RATING |  | MATERIAL |  | MOUNTING TYPE |  | HAZARD CLASS |  | CERTIFICATION/STANDARD |  | ADDITIONAL FEATURES EN | BORE DIAMETER:150 MM,ROD DIAMETER:100 MM | ADDITIONAL FEATURES ES |  | ADDITIONAL FEATURES FR | [29 empty] | Production Completed
STP_005-003 | Data Enrichment | VNE | VNE2 | OK | 11-02-2023 | 13-02-2023 |  | PSR042868 | 042868 | PSR042868 | CYLINDER, HYDRAULIC, 2.0b 11.3l 04.00strk 3000, P/N 1040830, CONVEYOR LIFT GROUP, LH; FOR TENNANT STREET SWEEPER MODEL 331000 | CYLINDER, HYDRAULIC, 2.0b 11.3l 04.00strk 3000, P/N 1040830, CONVEYOR LIFT GROUP, LH; FOR TENNANT STREET SWEEPER MODEL 331000 | PC | 0 | 0 | CONSUMABLES | A | PD | 6175 | ERSA | OTHERS | 1040830 | 0003000358 | TENNANT STREET SWEEPER MODEL 331000 | EX |  |  |  | https://www.tennantco.com/content/dam/tennant/tennantco/products/machines/sweeper%20riders/Sentinel/operator-parts-manual/331006.pdf |  | TENNANT | 1040830 | [12 empty] | STREET SWEEPER | 331000 | TENNANT | [7 empty] | CLEANSED | ACTUATOR | HYDRAULIC | TYPE |  | TRAVEL | STROKE 4 IN | INLET CONNECTION SIZE |  | INLET CONNECTION TYPE |  | OUTLET CONNECTION SIZE |  | OUTLET CONNECTION TYPE |  | TORQUE RATING |  | PRESSURE RATING | 3000 PSI | TEMPERATURE RATING |  | MATERIAL |  | MOUNTING TYPE |  | HAZARD CLASS |  | CERTIFICATION/STANDARD |  | ADDITIONAL FEATURES EN | BORE:2 IN,LENGTH:11-19/64 IN,CONVEYOR LIFT GROUP | ADDITIONAL FEATURES ES |  | ADDITIONAL FEATURES FR | [29 empty] | Production Completed
STP_005-003 | Data Enrichment | VNE | VNE2 | OK | 11-02-2023 | 13-02-2023 |  | PSR427292 | 427292 | PSR427292 | CYLINDER, HYDRAULIC, 50X28.0X300ST, FF-SA-1CB50BB300ABD, BORE: 50 MM DIAMETER, ROD: 28 MM DIAMETER, STROKE: 300 MM MAKER: HORIUCHI, JAPAN | CYLINDER, HYDRAULIC, 50X28.0X300ST, FF-SA-1CB50BB300ABD, BORE: 50 MM DIAMETER, ROD: 28 MM DIAMETER, STROKE: 300 MM MAKER: HORIUCHI, JAPAN | PC | 0 | 0 | CRITICAL | B | PD | 5920 | ERSA | OTHERS |  |  |  | EX |  |  |  | Url Not Found |  | HORIUCHI JAPAN | FF-SA-1CB50BB300ABD | [22 empty] | CLEANSED | ACTUATOR | HYDRAULIC | TYPE |  | TRAVEL | STROKE 300 MM | INLET CONNECTION SIZE |  | INLET CONNECTION TYPE |  | OUTLET CONNECTION SIZE |  | OUTLET CONNECTION TYPE |  | TORQUE RATING |  | PRESSURE RATING |  | TEMPERATURE RATING |  | MATERIAL |  | MOUNTING TYPE |  | HAZARD CLASS |  | CERTIFICATION/STANDARD |  | ADDITIONAL FEATURES EN | BORE DIAMETER:50 MM,ROD DIAMETER:28 MM | ADDITIONAL FEATURES ES |  | ADDITIONAL FEATURES FR | [29 empty] | Production Completed
STP_005-003 | Data Enrichment | VNE | VNE2 | OK | 11-02-2023 | 13-02-2023 |  | PSR298628 | 298628 | PSR298628 | CYLINDER, HYDRAULIC, 50X35.5X400ST, FA50B140B400ABD, BORE: 50 MM DIAMETER, ROD: 35.5 MM DIAMETER, STROKE: 400 MM;TYPE OF MOUNTING : RECTANGULAR FLANGE AT CYLINDER HEAD, DOUBLE ACTING WITH CUSHION ON BOTH ENDS, WORKING PRESSURE: 70 KG/CM | CYLINDER, HYDRAULIC, 50X35.5X400ST, FA50B140B400ABD, BORE: 50 MM DIAMETER, ROD: 35.5 MM DIAMETER, STROKE: 400 MM;TYPE OF MOUNTING : RECTANGULAR FLANGE AT CYLINDER HEAD, DOUBLE ACTING WITH CUSHION ON BOTH ENDS, WORKING PRESSURE: 70 KG/CM MAKER: HORIUCHI, JAPAN | UT | 0 | 0 | CRITICAL | B | PD | 5920 | ERSA | OTHERS |  |  |  | EX |  |  |  | Url Not Found |  | HORIUCHI JAPAN | FA50B140B400ABD | [22 empty] | CLEANSED | ACTUATOR | HYDRAULIC | TYPE |  | TRAVEL | STROKE 400 MM | INLET CONNECTION SIZE |  | INLET CONNECTION TYPE |  | OUTLET CONNECTION SIZE |  | OUTLET CONNECTION TYPE |  | TORQUE RATING |  | PRESSURE RATING | 70 KG/CM | TEMPERATURE RATING |  | MATERIAL |  | MOUNTING TYPE | RECTANGULAR FLANGE AT HEAD | HAZARD CLASS |  | CERTIFICATION/STANDARD |  | ADDITIONAL FEATURES EN | BORE DIAMETER:50 MM,ROD DIAMETER:35.5 MM,DOUBLE ACTING WITH CUSHION ON BOTH ENDS | ADDITIONAL FEATURES ES |  | ADDITIONAL FEATURES FR | [29 empty] | Production Completed
STP_005-003 | Data Enrichment | VNE | VNE2 | OK | 11-02-2023 | 13-02-2023 |  | PSRR583575 | R583575 | PSRR583575 | CYLINDER, HYDRAULIC, 63 mm DIAMETER X 45 | CYLINDER, HYDRAULIC, 63 mm DIAMETER X 45 mm D X 1000 STROKE, CARRIER #2 | PC | 0 | 0 |  | C | PD | 5920 | ERSA | OTHERS | N/A | N/A | N/A | EX |  |  |  | Url Not Found | [25 empty] | CLEANSED | ACTUATOR | HYDRAULIC | TYPE |  | TRAVEL | STROKE 1000 MM | INLET CONNECTION SIZE |  | INLET CONNECTION TYPE |  | OUTLET CONNECTION SIZE |  | OUTLET CONNECTION TYPE |  | TORQUE RATING |  | PRESSURE RATING |  | TEMPERATURE RATING |  | MATERIAL |  | MOUNTING TYPE |  | HAZARD CLASS |  | CERTIFICATION/STANDARD |  | ADDITIONAL FEATURES EN | BORE DIAMETER:63 MM,ROD DIAMETER:45 MM,CARRIER NO 2 | ADDITIONAL FEATURES ES |  | ADDITIONAL FEATURES FR | [29 empty] | Production Completed
STP_005-003 | Data Enrichment | VNE | VNE2 | OK | 11-02-2023 | 13-02-2023 |  | PSR299636 | 299636 | PSR299636 | CYLINDER, HYDRAULIC, 63X35.5X75ST, 2CB63B140B75ABD, BORE: 63 MM, ROD: 35.5 MM, STROKE: 75 MM, MAXIMUM PRESSURE: 70 KG/CM2, TYPE OF MOUNTING: SPHERICAL CLEVIS AT CYLINDER, DOUBLE ACTING WITH CUSHION ON BOTH ENDS, MANUFACTURER: HORIUCHI | CYLINDER, HYDRAULIC, 63X35.5X75ST, 2CB63B140B75ABD, BORE: 63 MM, ROD: 35.5 MM, STROKE: 75 MM, MAXIMUM PRESSURE: 70 KG/CM2, TYPE OF MOUNTING: SPHERICAL CLEVIS AT CYLINDER, DOUBLE ACTING WITH CUSHION ON BOTH ENDS, MANUFACTURER: HORIUCHI MACHINERY MFG. CO., LTD., JAPAN. | UT | 0 | 0 | CONSUMABLES | B | PD | 5920 | ERSA | OTHERS |  |  |  | EX |  |  |  | Url Not Found |  | HORIUCHI MACHINERY MFG CO LTD JAPAN | 2CB63B140B75ABD | [22 empty] | CLEANSED | ACTUATOR | HYDRAULIC | TYPE |  | TRAVEL | STROKE 75 MM | INLET CONNECTION SIZE |  | INLET CONNECTION TYPE |  | OUTLET CONNECTION SIZE |  | OUTLET CONNECTION TYPE |  | TORQUE RATING |  | PRESSURE RATING | 70 KG/CM2 | TEMPERATURE RATING |  | MATERIAL |  | MOUNTING TYPE | SPHERICAL CLEVIS AT CYLINDER | HAZARD CLASS |  | CERTIFICATION/STANDARD |  | ADDITIONAL FEATURES EN | BORE DIAMETER:63 MM,ROD DIAMETER:35.5 MM,DOUBLE ACTING WITH CUSHION ON BOTH ENDS | ADDITIONAL FEATURES ES |  | ADDITIONAL FEATURES FR | [29 empty] | Production Completed
STP_005-003 | Data Enrichment | VNE | VNE2 | OK | 11-02-2023 | 13-02-2023 |  | PSRR585066 | R585066 | PSRR585066 | CYLINDER, HYDRAULIC, 80 mm DIAMETER X 45 | CYLINDER, HYDRAULIC, 80 mm DIAMETER X 45 mm D X 330 STROKE, SUSPENSION BAR PUSHER | PC | 0 | 0 |  | C | PD | 5920 | ERSA | OTHERS | N/A | N/A | N/A | EX |  |  |  | Url Not Found | [25 empty] | CLEANSED | ACTUATOR | HYDRAULIC | TYPE | SUSPENSION BAR PUSHER | TRAVEL | STROKE 330 MM | INLET CONNECTION SIZE |  | INLET CONNECTION TYPE |  | OUTLET CONNECTION SIZE |  | OUTLET CONNECTION TYPE |  | TORQUE RATING |  | PRESSURE RATING |  | TEMPERATURE RATING |  | MATERIAL |  | MOUNTING TYPE |  | HAZARD CLASS |  | CERTIFICATION/STANDARD |  | ADDITIONAL FEATURES EN | BORE DIAMETER:80 MM,ROD DIAMETER:45 MM | ADDITIONAL FEATURES ES |  | ADDITIONAL FEATURES FR | [29 empty] | Production Completed
STP_005-003 | Data Enrichment | VNE | VNE2 | OK | 11-02-2023 | 13-02-2023 |  | PSR054859 | 054859 | PSR054859 | CYLINDER, HYDRAULIC, 80X35.5X150ST, CB80 | CYLINDER, HYDRAULIC, 80X35.5X150ST, CB80C140B150ABD, BORE: 80 MM DIAMTER, ROD: 35.5 MM DIAMETER, STROKE: 150 MM, MAKER: HORIUCHI, JAPAN | UT | 0 | 0 |  | C | PD | 5920 | ERSA | OTHERS | N/A | N/A | N/A | EX |  |  |  | Url Not Found |  | HORIUCHI JAPAN | CB80C140B150ABD | [22 empty] | CLEANSED | ACTUATOR | HYDRAULIC | TYPE |  | TRAVEL | STROKE 150 MM | INLET CONNECTION SIZE |  | INLET CONNECTION TYPE |  | OUTLET CONNECTION SIZE |  | OUTLET CONNECTION TYPE |  | TORQUE RATING |  | PRESSURE RATING |  | TEMPERATURE RATING |  | MATERIAL |  | MOUNTING TYPE |  | HAZARD CLASS |  | CERTIFICATION/STANDARD |  | ADDITIONAL FEATURES EN | BORE DIAMETER:80 MM,ROD DIAMETER:35.5 MM | ADDITIONAL FEATURES ES |  | ADDITIONAL FEATURES FR | [29 empty] | Production Completed
STP_005-003 | Data Enrichment | VNE | VNE2 | OK | 11-02-2023 | 13-02-2023 |  | PSR057930 | 057930 | PSR057930 | CYLINDER, HYDRAULIC, CN CODE: 84122120, PART NO. 596739, FOR DORE PLANT AUTOMATIC CASTING MACHINE, MFR: OUTOTEC | CYLINDER, HYDRAULIC, CN CODE: 84122120, PART NO. 596739, FOR DORE PLANT AUTOMATIC CASTING MACHINE, MFR: OUTOTEC | PC | 0 | 0 | CRITICAL | B | PD | 5920 | ERSA | OTHERS | 596739 | 0003000030 | OUTOTEC | EX |  |  |  | Url Not Found |  | OUTOTEC | 596739 | [12 empty] | DORE PLANT AUTOMATIC CASTING MACHINE | [9 empty] | CLEANSED | ACTUATOR | HYDRAULIC | TYPE |  | TRAVEL |  | INLET CONNECTION SIZE |  | INLET CONNECTION TYPE |  | OUTLET CONNECTION SIZE |  | OUTLET CONNECTION TYPE |  | TORQUE RATING |  | PRESSURE RATING |  | TEMPERATURE RATING |  | MATERIAL |  | MOUNTING TYPE |  | HAZARD CLASS |  | CERTIFICATION/STANDARD |  | ADDITIONAL FEATURES EN | CN CODE:84122120 | ADDITIONAL FEATURES ES |  | ADDITIONAL FEATURES FR | [29 empty] | Production Completed
STP_005-003 | Data Enrichment | VNE | VNE2 | OK | 11-02-2023 | 13-02-2023 |  | PSR948170 | 948170 | PSR948170 | CYLINDER, HYDRAULIC, FOR HOPPER GATE, DWG. NO.: B2230300000371, MFR: DALIAN HUARUI HEAVY INDUSTRY GROUP CO., LTD | CYLINDER, HYDRAULIC, FOR HOPPER GATE, DWG. NO.: B2230300000371, MFR: DALIAN HUARUI HEAVY INDUSTRY GROUP CO., LTD | PC | 0 | 0 | CRITICAL | B | PD | 5920 | ERSA | OTHERS |  |  |  | EX |  |  | GENERAL EXPORTATION (H.K.) CO., LTD. | Url Not Found |  | DALIAN HUARUI HEAVY INDUSTRY GROUP CO LTD | [7 empty] | GENERAL EXPORTATION (H.K.) CO LTD | [5 empty] | HOPPER GATE |  |  | B2230300000371 | [6 empty] | CLEANSED | ACTUATOR | HYDRAULIC | TYPE |  | TRAVEL |  | INLET CONNECTION SIZE |  | INLET CONNECTION TYPE |  | OUTLET CONNECTION SIZE |  | OUTLET CONNECTION TYPE |  | TORQUE RATING |  | PRESSURE RATING |  | TEMPERATURE RATING |  | MATERIAL |  | MOUNTING TYPE |  | HAZARD CLASS |  | CERTIFICATION/STANDARD |  | ADDITIONAL FEATURES EN |  | ADDITIONAL FEATURES ES |  | ADDITIONAL FEATURES FR | [29 empty] | Production Completed
STP_005-003 | Data Enrichment | VNE | VNE2 | OK | 11-02-2023 | 13-02-2023 |  | PSR102171 | 102171 | PSR102171 | CYLINDER, HYDRAULIC, MODEL 160S-1 6LA63N70, ANODE CONVEYOR END STOPPER, MAKER: TAIYO; FOR HYDRAULIC UNIT OF ANODE PREPARATION MACHINE, MAKER: KAWAZOE MACHINE WORKS LTD., JAPAN | CYLINDER, HYDRAULIC, MODEL 160S-1 6LA63N70, ANODE CONVEYOR END STOPPER, MAKER: TAIYO; FOR HYDRAULIC UNIT OF ANODE PREPARATION MACHINE, MAKER: KAWAZOE MACHINE WORKS LTD., JAPAN | AY | 2 | 2 | CRITICAL | B | PD | 5700 | ZCAP | ROTABLE |  |  |  | EX |  |  | FUJI TRADING CO., LTD. | Url Not Found |  | TAIYO |  | KAWAZOE MACHINE WORKS LTD JAPAN | [5 empty] | FUJI TRADING CO LTD | [5 empty] | ANODE CONVEYOR END STOPPER,HYDRAULIC UNIT OF ANODE PREPARATION MACHINE | 160S-1 6LA63N70 | [8 empty] | CLEANSED | ACTUATOR | HYDRAULIC | TYPE |  | TRAVEL |  | INLET CONNECTION SIZE |  | INLET CONNECTION TYPE |  | OUTLET CONNECTION SIZE |  | OUTLET CONNECTION TYPE |  | TORQUE RATING |  | PRESSURE RATING |  | TEMPERATURE RATING |  | MATERIAL |  | MOUNTING TYPE |  | HAZARD CLASS |  | CERTIFICATION/STANDARD |  | ADDITIONAL FEATURES EN |  | ADDITIONAL FEATURES ES |  | ADDITIONAL FEATURES FR | [29 empty] | Production Completed
STP_005-003 | Data Enrichment | VNE | VNE2 | OK | 11-02-2023 | 13-02-2023 |  | PSR101812 | 101812 | PSR101812 | CYLINDER, HYDRAULIC, P/N 518954, FOR SELENIUM ROASTING FURNACE, MFR: OUTOTEC | CYLINDER, HYDRAULIC, P/N 518954, FOR SELENIUM ROASTING FURNACE, MFR: OUTOTEC | PC | 0 | 0 | CRITICAL | A | PD | 5920 | ZCAP | ROTABLE | 518954 | 0003000030 | OUTOTEC | EX |  |  |  | Url Not Found |  | OUTOTEC | 518954 | [12 empty] | SELENIUM ROASTING FURNACE | [9 empty] | CLEANSED | ACTUATOR | HYDRAULIC | TYPE |  | TRAVEL |  | INLET CONNECTION SIZE |  | INLET CONNECTION TYPE |  | OUTLET CONNECTION SIZE |  | OUTLET CONNECTION TYPE |  | TORQUE RATING |  | PRESSURE RATING |  | TEMPERATURE RATING |  | MATERIAL |  | MOUNTING TYPE |  | HAZARD CLASS |  | CERTIFICATION/STANDARD |  | ADDITIONAL FEATURES EN |  | ADDITIONAL FEATURES ES |  | ADDITIONAL FEATURES FR | [29 empty] | Production Completed
STP_005-003 | Data Enrichment | VNE | VNE2 | OK | 11-02-2023 | 13-02-2023 |  | PSR057603 | 057603 | PSR057603 | CYLINDER, HYDRAULIC, P/N 518969, HD 6020, PKP 63/45 - 500 A+B, CN CODE: 84122120, MAKER: HYDORING | CYLINDER, HYDRAULIC, P/N 518969, HD 6020, PKP 63/45 - 500 A+B, CN CODE: 84122120, MAKER: HYDORING | AY | 0 | 0 | CRITICAL | B | PD | 5920 | ERSA | OTHERS |  |  |  | EX |  |  |  | https://www.hydoring.com/eng/products/cylinders/hd6020_/ | https://www.hydoring.com/document.php/4/102/hd6020.pdf/a0e8b560803fab7f3789c5ba250098e5 | HYDORING | HD 6020 PKP 63/45 - 500 A+B |  | 518969 | [20 empty] | ENRICHED | ACTUATOR | HYDRAULIC | TYPE | DOUBLE ACTING | TRAVEL | STROKE 500 MM | INLET CONNECTION SIZE |  | INLET CONNECTION TYPE |  | OUTLET CONNECTION SIZE |  | OUTLET CONNECTION TYPE |  | TORQUE RATING |  | PRESSURE RATING | 160 BAR | TEMPERATURE RATING | -30 TO 90 DEG C | MATERIAL |  | MOUNTING TYPE | CAP EYE WITH SPHERICAL PLAIN BEARING | HAZARD CLASS |  | CERTIFICATION/STANDARD |  | ADDITIONAL FEATURES EN | BORE DIAMETER:63 MM,ROD DIAMETER:45 MM,CN CODE:84122120 | ADDITIONAL FEATURES ES |  | ADDITIONAL FEATURES FR | [29 empty] | Production Completed
STP_005-003 | Data Enrichment | VNE | VNE2 | OK | 11-02-2023 | 13-02-2023 |  | PSR937904 | 937904 | PSR937904 | CYLINDER, HYDRAULIC, SERIAL NUMBER: 1145, P/N P214048, TECHNICAL DATA: HDS 220/110-480-2-31860, BODY: MILD STEEL + ARC COATING, FOR LAROX FILTER PRESS, MFR. OUTOTEC | CYLINDER, HYDRAULIC, SERIAL NUMBER: 1145, P/N P214048, TECHNICAL DATA: HDS 220/110-480-2-31860, BODY: MILD STEEL + ARC COATING, FOR LAROX FILTER PRESS, MFR. OUTOTEC | PC | 0 | 0 | CONSUMABLES | C | PD | 5920 | ERSA | OTHERS | P214048 | 0003000030 | OUTOTEC | EX |  |  |  | Url Not Found |  | OUTOTEC | P214048 |  | HDS 220/110-480-2-31860 | [10 empty] | LAROX FILTER PRESS |  |  |  |  | 1145 |  |  |  |  | CLEANSED | ACTUATOR | HYDRAULIC | TYPE |  | TRAVEL | STROKE 480 MM | INLET CONNECTION SIZE |  | INLET CONNECTION TYPE |  | OUTLET CONNECTION SIZE |  | OUTLET CONNECTION TYPE |  | TORQUE RATING |  | PRESSURE RATING |  | TEMPERATURE RATING |  | MATERIAL | MILD STEEL,ARC COATING | MOUNTING TYPE |  | HAZARD CLASS |  | CERTIFICATION/STANDARD |  | ADDITIONAL FEATURES EN | BORE DIAMETER:220 MM,ROD DIAMETER:110 MM | ADDITIONAL FEATURES ES |  | ADDITIONAL FEATURES FR | [29 empty] | Production Completed
STP_005-003 | Data Enrichment | VNE | VNE2 | OK | 11-02-2023 | 13-02-2023 |  | PSRR101317 | R101317 | PSRR101317 | CYLINDER, HYDRAULIC, SERVICE REQUEST FOR | CYLINDER, HYDRAULIC, SERVICE REQUEST FOR RECONDITIONING, 40X22.4X134ST, P/N 123, FFR-SE-1TC40BB134, SIZE 40X22.4X134, NOMINAL PRESSURE: 14 MPa; SINGLE ROD; SWITCH ADJUSTED, BRAND: HORIUCHI; FOR DOWN ENDER GRIP (N/S) OF MESCO CATHODE STRIPPING MACHINE | PC | 0 | 0 |  | C | PD | 5920 | ERSA | OTHERS | FFR-SE-1TC40BB134 | 3000725 | MESCO | EX |  |  |  | http://www2.horiuchi.co.jp/wwwe/product/pdf/3_Fseries.pdf |  | MESCO | FFR-SE-1TC40BB134 |  | 123 |  |  |  |  | HORIUCHI | [5 empty] | DOWN ENDER GRIP (N/S) OF CATHODE STRIPPING MACHINE |  | MESCO | [7 empty] | ENRICHED | ACTUATOR | HYDRAULIC | TYPE | SINGLE ROD | TRAVEL | STROKE 134 MM | INLET CONNECTION SIZE |  | INLET CONNECTION TYPE |  | OUTLET CONNECTION SIZE |  | OUTLET CONNECTION TYPE |  | TORQUE RATING |  | PRESSURE RATING | 14 MPA | TEMPERATURE RATING |  | MATERIAL | NITRILE RUBBER | MOUNTING TYPE | TC | HAZARD CLASS |  | CERTIFICATION/STANDARD |  | ADDITIONAL FEATURES EN | BORE DIAMETER:40 MM,ROD DIAMETER:22.4 MM,SWITCH ADJUSTED,SERVICE REQUEST FOR RECONDITIONING | ADDITIONAL FEATURES ES |  | ADDITIONAL FEATURES FR | [29 empty] | Production Completed
STP_005-003 | Data Enrichment | VNE | VNE2 | OK | 11-02-2023 | 13-02-2023 |  | PSRR101320 | R101320 | PSRR101320 | CYLINDER, HYDRAULIC, SERVICE REQUEST FOR | CYLINDER, HYDRAULIC, SERVICE REQUEST FOR RECONDITIONING, 40X22.4X160ST, P/N 101, FFR-SE-1LA40BB160, NOMINAL PRESSURE: 14 MPa; SINGLE ROD; SWITCH ADJUSTED, BRAND: HORIUCHI; FOR SHEET STACKING DEVICE SHUTTER (N/S) OF MESCO CATHODE STRIPPING MACHINE | PC | 0 | 0 |  | C | PD | 5920 | ERSA | OTHERS | FFR-SE-1LA40BB160 | 3000725 | MESCO | EX |  |  |  | http://www2.horiuchi.co.jp/wwwe/product/pdf/3_Fseries.pdf |  | MESCO | FFR-SE-1LA40BB160 |  | 101 |  |  |  |  | HORIUCHI | [5 empty] | SHEET STACKING DEVICE SHUTTER (N/S) OF CATHODE STRIPPING MACHINE |  | MESCO | [7 empty] | ENRICHED | ACTUATOR | HYDRAULIC | TYPE | SINGLE ROD | TRAVEL | STROKE 160 MM | INLET CONNECTION SIZE |  | INLET CONNECTION TYPE |  | OUTLET CONNECTION SIZE |  | OUTLET CONNECTION TYPE |  | TORQUE RATING |  | PRESSURE RATING | 14 MPA | TEMPERATURE RATING |  | MATERIAL | NITRILE RUBBER | MOUNTING TYPE | LA | HAZARD CLASS |  | CERTIFICATION/STANDARD |  | ADDITIONAL FEATURES EN | BORE DIAMETER:40 MM,ROD DIAMETER:22.4 MM,SWITCH ADJUSTED,SERVICE REQUEST FOR RECONDITIONING | ADDITIONAL FEATURES ES |  | ADDITIONAL FEATURES FR | [29 empty] | Production Completed
STP_005-003 | Data Enrichment | VNE | VNE2 | OK | 11-02-2023 | 13-02-2023 |  | PSRR101309 | R101309 | PSRR101309 | CYLINDER, HYDRAULIC, SERVICE REQUEST FOR | CYLINDER, HYDRAULIC, SERVICE REQUEST FOR RECONDITIONING, 63X35.5X150ST, P/N 101, FFR-SE-1FA63BB150, NOMINAL PRESSURE: 14 MPa; SINGLE ROD; SWITCH ADJUSTED, BRAND: HORIUCHI; FOR FLEXING DEVICE BENDER OF MESCO CATHODE STRIPPING MACHINE | PC | 0 | 0 |  | C | PD | 5920 | ERSA | OTHERS | FFR-SE-1FA63BB150 | 3000725 | MESCO | EX |  |  |  | http://www2.horiuchi.co.jp/wwwe/product/pdf/3_Fseries.pdf |  | MESCO | FFR-SE-1FA63BB150 |  | 101 |  |  |  |  | HORIUCHI | [5 empty] | FLEXING DEVICE BENDER OF CATHODE STRIPPING MACHINE |  | MESCO | [7 empty] | ENRICHED | ACTUATOR | HYDRAULIC | TYPE | SINGLE ROD | TRAVEL | STROKE 150 MM | INLET CONNECTION SIZE |  | INLET CONNECTION TYPE |  | OUTLET CONNECTION SIZE |  | OUTLET CONNECTION TYPE |  | TORQUE RATING |  | PRESSURE RATING | 14 MPA | TEMPERATURE RATING |  | MATERIAL | NITRILE RUBBER | MOUNTING TYPE | FA | HAZARD CLASS |  | CERTIFICATION/STANDARD |  | ADDITIONAL FEATURES EN | BORE DIAMETER:63 MM,ROD DIAMETER:35.5 MM,SWITCH ADJUSTED,SERVICE REQUEST FOR RECONDITIONING | ADDITIONAL FEATURES ES |  | ADDITIONAL FEATURES FR | [29 empty] | Production Completed
STP_005-003 | Data Enrichment | VNE | VNE2 | OK | 11-02-2023 | 13-02-2023 |  | PSRR101310 | R101310 | PSRR101310 | CYLINDER, HYDRAULIC, SERVICE REQUEST FOR | CYLINDER, HYDRAULIC, SERVICE REQUEST FOR RECONDITIONING, 63X35.5X150ST, P/N 102, FFR-SE-1FA63BB150, NOMINAL PRESSURE: 14 MPa; SINGLE ROD; SWITCH ADJUSTED, BRAND: HORIUCHI; FOR FLEXING DEVICE PUSH (NORTH/SOUTH) OF MESCO CATHODE STRIPPING MACHINE | PC | 0 | 0 |  | C | PD | 5920 | ERSA | OTHERS | FFR-SE-1FA63BB150 | 3000725 | MESCO | EX |  |  |  | http://www2.horiuchi.co.jp/wwwe/product/pdf/3_Fseries.pdf |  | MESCO | FFR-SE-1FA63BB150 |  | 102 |  |  |  |  | HORIUCHI | [5 empty] | FLEXING DEVICE PUSH (NORTH/SOUTH) OF CATHODE STRIPPING MACHINE |  | MESCO | [7 empty] | ENRICHED | ACTUATOR | HYDRAULIC | TYPE | SINGLE ROD | TRAVEL | STROKE 150 MM | INLET CONNECTION SIZE |  | INLET CONNECTION TYPE |  | OUTLET CONNECTION SIZE |  | OUTLET CONNECTION TYPE |  | TORQUE RATING |  | PRESSURE RATING | 14 MPA | TEMPERATURE RATING |  | MATERIAL | NITRILE RUBBER | MOUNTING TYPE | FA | HAZARD CLASS |  | CERTIFICATION/STANDARD |  | ADDITIONAL FEATURES EN | BORE DIAMETER:63 MM,ROD DIAMETER:35.5 MM,SWITCH ADJUSTED,SERVICE REQUEST FOR RECONDITIONING | ADDITIONAL FEATURES ES |  | ADDITIONAL FEATURES FR | [29 empty] | Production Completed
STP_005-003 | Data Enrichment | VNE | VNE2 | OK | 11-02-2023 | 13-02-2023 |  | PSRR101868 | R101868 | PSRR101868 | CYLINDER, HYDRAULIC, SERVICE REQUEST FOR | CYLINDER, HYDRAULIC, SERVICE REQUEST FOR RECONDITIONING, 80 X 45.0 X 250ST, MODEL 140H-8R ICB80BB250-AB-AJ2-Y, MFR: TAIYO; FOR NO. 1 AND NO. 3 ANODE LIFT-UP DEVICE OF MESCO ANODE PREPARATION MACHINE | PC | 0 | 0 |  | C | PD | 5920 | ERSA | OTHERS | N/A | N/A | N/A | EX |  |  |  | Url Not Found |  | TAIYO | [13 empty] | NO 1 AND NO 3 ANODE LIFT-UP DEVICE OF ANODE PREPARATION MACHINE | 140H-8R ICB80BB250-AB-AJ2-Y | MESCO | [7 empty] | CLEANSED | ACTUATOR | HYDRAULIC | TYPE |  | TRAVEL | STROKE 250 MM | INLET CONNECTION SIZE |  | INLET CONNECTION TYPE |  | OUTLET CONNECTION SIZE |  | OUTLET CONNECTION TYPE |  | TORQUE RATING |  | PRESSURE RATING |  | TEMPERATURE RATING |  | MATERIAL |  | MOUNTING TYPE |  | HAZARD CLASS |  | CERTIFICATION/STANDARD |  | ADDITIONAL FEATURES EN | BORE:85 MM,LENGTH:45 MM,SERVICE REQUEST FOR RECONDITIONING | ADDITIONAL FEATURES ES |  | ADDITIONAL FEATURES FR | [29 empty] | Production Completed
STP_005-003 | Data Enrichment | VNE | VNE2 | OK | 11-02-2023 | 13-02-2023 |  | PSRR101323 | R101323 | PSRR101323 | CYLINDER, HYDRAULIC, SERVICE REQUEST FOR RECONDITIONING, 125X71.0X1320ST, P/N 21, =RECONDITIONED=, FFR-SE-1FB125BB1320, NOMINAL PRESSURE: 14 MPa; SINGLE ROD; SWITCH ADJUSTED, BRAND: HORIUCHI; FOR DESCENDER CYLINDER OF MESCO | CYLINDER, HYDRAULIC, SERVICE REQUEST FOR RECONDITIONING, 125X71.0X1320ST, P/N 21, =RECONDITIONED=, FFR-SE-1FB125BB1320, NOMINAL PRESSURE: 14 MPa; SINGLE ROD; SWITCH ADJUSTED, BRAND: HORIUCHI; FOR DESCENDER CYLINDER OF MESCO CATHODE STRIPPING MACHINE (HM-S177) | PC | 0 | 0 | CONSUMABLES | C | PD | 5920 | ERSA | OTHERS |  |  |  | EX | MESCO | P/N 21, FFR-SE-1FB125BB1320 |  | http://www2.horiuchi.co.jp/wwwe/product/pdf/3_Fseries.pdf |  | MESCO | FFR-SE-1FB125BB1320 |  | 21 | [10 empty] | DESCENDER CYLINDER OF CATHODE STRIPPING MACHINE | HM-S177 | MESCO | [7 empty] | ENRICHED | ACTUATOR | HYDRAULIC | TYPE | SINGLE ROD | TRAVEL | STROKE 1320 MM | INLET CONNECTION SIZE |  | INLET CONNECTION TYPE |  | OUTLET CONNECTION SIZE |  | OUTLET CONNECTION TYPE |  | TORQUE RATING |  | PRESSURE RATING | 14 MPA | TEMPERATURE RATING |  | MATERIAL | NITRILE RUBBER | MOUNTING TYPE | FB | HAZARD CLASS |  | CERTIFICATION/STANDARD |  | ADDITIONAL FEATURES EN | BORE DIAMETER:125 MM,ROD DIAMETER:71 MM,SWITCH ADJUSTED,SERVICE REQUEST FOR RECONDITIONING | ADDITIONAL FEATURES ES |  | ADDITIONAL FEATURES FR | [29 empty] | Production Completed
STP_005-003 | Data Enrichment | VNE | VNE2 | OK | 11-02-2023 | 13-02-2023 |  | PSRR557600 | R557600 | PSRR557600 | CYLINDER, HYDRAULIC,140 mm DIAMTER X 80. | CYLINDER, HYDRAULIC,140 mm DIAMTER X 80.0 mm D X 350ST, TILTING BOX | AY | 0 | 0 |  | C | PD | 5920 | ERSA | OTHERS | N/A | N/A | N/A | EX |  |  |  | Url Not Found | [15 empty] | TILTING BOX | [9 empty] | CLEANSED | ACTUATOR | HYDRAULIC | TYPE |  | TRAVEL | STROKE 350 MM | INLET CONNECTION SIZE |  | INLET CONNECTION TYPE |  | OUTLET CONNECTION SIZE |  | OUTLET CONNECTION TYPE |  | TORQUE RATING |  | PRESSURE RATING |  | TEMPERATURE RATING |  | MATERIAL |  | MOUNTING TYPE |  | HAZARD CLASS |  | CERTIFICATION/STANDARD |  | ADDITIONAL FEATURES EN | BORE DIAMETER:140 MM,ROD DIAMETER:80 MM | ADDITIONAL FEATURES ES |  | ADDITIONAL FEATURES FR | [29 empty] | Production Completed
STP_005-003 | Data Enrichment | VNE | VNE2 | OK | 11-02-2023 | 13-02-2023 |  | PSR953399 | 953399 | PSR953399 | CYLINDER, P/N: HB260A0010, BREAKER BODY PARTS, FOR OKADA 2600 HYDRAULIC BREAKER WITH SERIAL NO.: 686T, MNFR: OKADA | CYLINDER, P/N: HB260A0010, BREAKER BODY PARTS, FOR OKADA 2600 HYDRAULIC BREAKER WITH SERIAL NO.: 686T, MNFR: OKADA | AY | 0 | 0 | CONSUMABLES | C | PD | 5955 | ERSA | OTHER | HB260A0010 | 0003000003 | OKADA | EX |  |  |  | Url Not Found |  | OKADA | HB260A0010 | [12 empty] | HYDRAULIC BREAKER | 2600 | OKADA |  |  | 686T |  |  |  |  | CLEANSED | CYLINDER | No Modifier | TYPE |  | CAPACITY |  | MATERIAL |  | SIZE |  | HAZARD CLASS |  | CERTIFICATION/STANDARD |  | ADDITIONAL FEATURES EN | BODY PARTS | ADDITIONAL FEATURES ES |  | ADDITIONAL FEATURES FR | [43 empty] | Production Completed
STP_005-003 | Data Enrichment | VNE | VNE2 | OK | 11-02-2023 | 13-02-2023 |  | PSR267738 | 267738 | PSR267738 | CYLINDER,EMPTY,CARBON DIOXIDE (CO2),FORA | CYLINDER,EMPTY,CARBON DIOXIDE (CO2),FORAIR RIFLE | PC | 0 | 0 |  | C | PD | 5920 | ERSA | OTHERS | N/A | N/A | N/A | EX |  |  |  | URL NOT FOUND | [15 empty] | AIR RIFLE | [9 empty] | CLEANSED | CYLINDER | GAS | TYPE | CARBON DIOXIDE (CO2) | CAPACITY |  | PRESSURE RATING |  | PORT SIZE |  | MATERIAL |  | WEIGHT |  | HAZARD CLASS |  | CERTIFICATION/STANDARD |  | ADDITIONAL FEATURES EN | EMPTY | ADDITIONAL FEATURES ES |  | ADDITIONAL FEATURES FR | [39 empty] | Production Completed
STP_005-003 | Data Enrichment | VNE | VNE2 | OK | 11-02-2023 | 13-02-2023 |  | PSR949539 | 949539 | PSR949539 | GAUGE, BORE, DIAL, METRIC, MEASURING RANGE: 100-160 MM, GRADUATION: 0.001 MM, MODEL: 511-178, BRAND: MITUTOYO | GAUGE, BORE, DIAL, METRIC, MEASURING RANGE: 100-160 MM, GRADUATION: 0.001 MM, MODEL: 511-178, BRAND: MITUTOYO | SE | 0 | 0 | CONSUMABLES | C | PD | 5110 | ERSA | OTHERS |  |  |  | EX |  |  | PT. KOINJAYA CO., LTD. | https://shop.idealprec.com/products/mitutoyo-511-178-dial-bore-gage-set-100-160mm-range-0-001mm-graduation-new-open-box-item | [9 empty] | MITUTOYO | 511-178 | PT. KOINJAYA CO LTD | [13 empty] | ENRICHED | GAUGE | BORE | TYPE | DIAL | MEASURING RANGE | 100-160 MM | ACCURACY | 5 UM | GRADUATION | 0.001 MM | REPEATABILITY |  | DISPLAY TYPE |  | MATERIAL |  | NUMBER OF ANVILS | 13 | HAZARD CLASS |  | CERTIFICATION/STANDARD |  | ADDITIONAL FEATURES EN | METRIC | ADDITIONAL FEATURES ES |  | ADDITIONAL FEATURES FR | [35 empty] | Production Completed
STP_005-003 | Data Enrichment | VNE | VNE2 | OK | 11-02-2023 | 13-02-2023 |  | PSR949541 | 949541 | PSR949541 | GAUGE, BORE, DIAL, METRIC, MEASURING RANGE: 150-250 MM, GRADUATION: 0.01 MM, MODEL: 511-314, BRAND: MITUTOYO | GAUGE, BORE, DIAL, METRIC, MEASURING RANGE: 150-250 MM, GRADUATION: 0.01 MM, MODEL: 511-314, BRAND: MITUTOYO | PC | 0 | 0 | CONSUMABLES | C | PD | 5110 | ERSA | OTHERS |  |  |  | EX |  |  |  | https://5.imimg.com/data5/SK/KP/MY-3490617/mitutoyo-bore-gauges.pdf | https://www.anaum.ae/products/mitutoyo-570-314 | [8 empty] | MITUTOYO | 511-314 | [14 empty] | ENRICHED | GAUGE | BORE | TYPE | ABSOLUTE DIGIMATIC HEIGHT,DIAL | MEASURING RANGE | 150-250 MM | ACCURACY | +/-0.0015 IN | GRADUATION | 0.01 MM | REPEATABILITY |  | DISPLAY TYPE | LCD 6 DIGIT | MATERIAL |  | NUMBER OF ANVILS |  | HAZARD CLASS |  | CERTIFICATION/STANDARD |  | ADDITIONAL FEATURES EN | METRIC | ADDITIONAL FEATURES ES |  | ADDITIONAL FEATURES FR | [35 empty] | Production Completed
STP_005-003 | Data Enrichment | VNE | VNE2 | OK | 11-02-2023 | 13-02-2023 |  | PSR949620 | 949620 | PSR949620 | GAUGE, BORE, DIAL, METRIC, MEASURING RANGE: 160 - 250 MM, GRADUATION: 0.001 MM, MODEL: 511- 179, BRAND: MITUTOYO | GAUGE, BORE, DIAL, METRIC, MEASURING RANGE: 160 - 250 MM, GRADUATION: 0.001 MM, MODEL: 511- 179, BRAND: MITUTOYO | SE | 0 | 0 | CONSUMABLES | C | PD | 5110 | ERSA | OTHERS |  |  |  | EX |  |  | PT. KOINJAYA CO., LTD. | https://5.imimg.com/data5/SK/KP/MY-3490617/mitutoyo-bore-gauges.pdf | https://bullseyecalibration.com/shop/mitutoyo-511-179-bore-gage-160-250mm-range-1um-indicator-pb7/ | [8 empty] | MITUTOYO | 511-179 | PT. KOINJAYA CO LTD | [13 empty] | ENRICHED | GAUGE | BORE | TYPE | DIAL | MEASURING RANGE | 160-250 MM | ACCURACY | 1 UM | GRADUATION | 0.001 MM | REPEATABILITY |  | DISPLAY TYPE |  | MATERIAL |  | NUMBER OF ANVILS |  | HAZARD CLASS |  | CERTIFICATION/STANDARD |  | ADDITIONAL FEATURES EN | METRIC | ADDITIONAL FEATURES ES |  | ADDITIONAL FEATURES FR | [35 empty] | Production Completed
STP_005-003 | Data Enrichment | VNE | VNE2 | OK | 11-02-2023 | 13-02-2023 |  | PSR949619 | 949619 | PSR949619 | GAUGE, BORE, DIAL, METRIC, MEASURING RANGE: 35 - 60MM X 0.001 MM, MODEL: 511 - 722, BRAND: MITUTOYO | GAUGE, BORE, DIAL, METRIC, MEASURING RANGE: 35 - 60MM X 0.001 MM, MODEL: 511 - 722, BRAND: MITUTOYO | SE | 0 | 0 | CONSUMABLES | C | PD | 5110 | ERSA | OTHERS |  |  |  | EX |  |  | PT. KOINJAYA CO., LTD. | https://www.justtools.com.au/mitutoyo-dial-bore-gage-35-60-mm-with-2109sb-10-dial-indicator-511-722/ | [9 empty] | MITUTOYO | 511-722 | PT. KOINJAYA CO LTD | [13 empty] | ENRICHED | GAUGE | BORE | TYPE | DIAL | MEASURING RANGE | 35-60 MM | ACCURACY | 2 UM | GRADUATION | 0.001 MM | REPEATABILITY | 0.5 UM | DISPLAY TYPE |  | MATERIAL |  | NUMBER OF ANVILS | 6 | HAZARD CLASS |  | CERTIFICATION/STANDARD |  | ADDITIONAL FEATURES EN | METRIC | ADDITIONAL FEATURES ES |  | ADDITIONAL FEATURES FR | [35 empty] | Production Completed
STP_005-003 | Data Enrichment | VNE | VNE2 | OK | 11-02-2023 | 13-02-2023 |  | PSR949537 | 949537 | PSR949537 | GAUGE, BORE, DIAL, METRIC, MEASURING RANGE: 50-150 MM, MODEL: 511- 703, BRAND: MITUTOYO | GAUGE, BORE, DIAL, METRIC, MEASURING RANGE: 50-150 MM, MODEL: 511- 703, BRAND: MITUTOYO | SE | 0 | 0 | CONSUMABLES | C | PD | 5110 | ERSA | OTHERS |  |  |  | EX |  |  |  | https://www.higherprecision.com/products/bore-gages/mitutoyo-511-703-standard-type-dial-bore-gage-without-indicator-50-150mm-range-11-anvils-4-spacers | [9 empty] | MITUTOYO | 511-703 | [14 empty] | ENRICHED | GAUGE | BORE | TYPE | STANDARD DIAL | MEASURING RANGE | 50-150 MM | ACCURACY | +/- 2 UM | GRADUATION |  | REPEATABILITY |  | DISPLAY TYPE |  | MATERIAL |  | NUMBER OF ANVILS | 11 | HAZARD CLASS |  | CERTIFICATION/STANDARD |  | ADDITIONAL FEATURES EN | METRIC | ADDITIONAL FEATURES ES |  | ADDITIONAL FEATURES FR | [35 empty] | Production Completed
STP_005-003 | Data Enrichment | VNE | VNE2 | OK | 11-02-2023 | 13-02-2023 |  | PSR050655 | 050655 | PSR050655 | GAUGE, BORE, ELECTRONIC, RANGE: 1.4 TO 6/35 TO 150 MM, GRADUATIONS: 0.00005/0.001 MM, MODEL NO.: 6XU87, BRAND: WESTWARD OR EQUIVALENT | GAUGE, BORE, ELECTRONIC, RANGE: 1.4 TO 6/35 TO 150 MM, GRADUATIONS: 0.00005/0.001 MM, MODEL NO.: 6XU87, BRAND: WESTWARD OR EQUIVALENT | PC | 0 | 0 | CONSUMABLES | C | PD | 5110 | ERSA | OTHERS | MODEL NO.: 6XU87 | 0003000369 | WESTWARD | EX |  |  | DELUXE INDUSTRIAL SUPPLIES CORPORATION | https://www.grainger.com/product/WESTWARD-Digital-Bore-Gauge-1-4-in-6XU87 | [9 empty] | WESTWARD | 6XU87 | DELUXE INDUSTRIAL SUPPLIES CORPORATION | [13 empty] | ENRICHED | GAUGE | BORE | TYPE | DIGITAL,ELECTRONIC | MEASURING RANGE | 35-150 MM | ACCURACY | +/-0.0006 IN | GRADUATION | 0.001 MM | REPEATABILITY | 0.0004 IN | DISPLAY TYPE |  | MATERIAL | CARBIDE TIPPED | NUMBER OF ANVILS | 15 | HAZARD CLASS |  | CERTIFICATION/STANDARD |  | ADDITIONAL FEATURES EN |  | ADDITIONAL FEATURES ES |  | ADDITIONAL FEATURES FR | [35 empty] | Production Completed
STP_005-003 | Data Enrichment | VNE | VNE2 | OK | 11-02-2023 | 13-02-2023 |  | PSR939329 | 939329 | PSR939329 | PACKING, GLAND, 10 MM SQUARE BRAID; GRAPHITED WITH WIRE INSERTION; CAN WITHSTAND TEMPERATURE UP TO 650 DEG.C. MANUFACTURER: AMERICAN PACKING INDUSTRIES (PHIL’S.) CORPORATION | PACKING, GLAND, 10 MM SQUARE BRAID; GRAPHITED WITH WIRE INSERTION; CAN WITHSTAND TEMPERATURE UP TO 650 DEG.C. MANUFACTURER: AMERICAN PACKING INDUSTRIES (PHIL’S.) CORPORATION | KG | 0 | 0 | CONSUMABLES | C | PD | 2230 | ERSA | OTHERS |  |  |  | EX |  |  |  | Url Not Found |  | AMERICAN PACKING INDUSTRIES (PHIL’S) CORPORATION | [23 empty] | CLEANSED | GLAND | PACKING | TYPE | SQUARE BRAID | SIZE | 10 MM | MATERIAL | GRAPHITE | HAZARD CLASS |  | CERTIFICATION/STANDARD |  | ADDITIONAL FEATURES EN | C/W WIRE INSERTION,TEMPERATURE RATING:UP TO 650 DEG C | ADDITIONAL FEATURES ES |  | ADDITIONAL FEATURES FR | [45 empty] | Production Completed
STP_005-003 | Data Enrichment | VNE | VNE2 | OK | 11-02-2023 | 13-02-2023 |  | PSR939330 | 939330 | PSR939330 | PACKING, GLAND, 12 MM SQUARE BRAID; GRAPHITED WITH WIRE INSERTION; CAN WITHSTAND TEMPERATURE UP TO 650 DEG.C. MANUFACTURER: AMERICAN PACKING INDUSTRIES (PHIL’S.) CORPORATION | PACKING, GLAND, 12 MM SQUARE BRAID; GRAPHITED WITH WIRE INSERTION; CAN WITHSTAND TEMPERATURE UP TO 650 DEG.C. MANUFACTURER: AMERICAN PACKING INDUSTRIES (PHIL’S.) CORPORATION | KG | 0 | 0 | CONSUMABLES | C | PD | 2230 | ERSA | OTHERS |  |  |  | EX |  |  | FH COMMERCIAL, INC. | Url Not Found | [9 empty] | FH COMMERCIAL INC | [15 empty] | CLEANSED | GLAND | PACKING | TYPE | SQUARE BRAID | SIZE | 12 MM | MATERIAL | GRAPHITE | HAZARD CLASS |  | CERTIFICATION/STANDARD |  | ADDITIONAL FEATURES EN | C/W WIRE INSERTION,TEMPERATURE RATING:UP TO 650 DEG C | ADDITIONAL FEATURES ES |  | ADDITIONAL FEATURES FR | [45 empty] | Production Completed
STP_005-003 | Data Enrichment | VNE | VNE2 | OK | 11-02-2023 | 13-02-2023 |  | PSR943973 | 943973 | PSR943973 | PACKING, GLAND, 16 MM SQUARE, MATERIAL: BRAIDED INCONEL WIRE REINFORCED ASBESTOS JACKET WITH TUNGSTEN DISULPHIDE, CONSTRUCTION: SQUARE BRAID; TEMPERATURE: 1200 DEG F (650 DEG C) | PACKING, GLAND, 16 MM SQUARE, MATERIAL: BRAIDED INCONEL WIRE REINFORCED ASBESTOS JACKET WITH TUNGSTEN DISULPHIDE, CONSTRUCTION: SQUARE BRAID; TEMPERATURE: 1200 DEG F (650 DEG C) | KG | 0 | 0 | CONSUMABLES | B | PD | 2230 | ERSA | OTHERS |  |  |  | EX |  |  | AMERICAN PACKING INDUSTRIES (PHILS.) CORP. | Url Not Found | [9 empty] | AMERICAN PACKING INDUSTRIES (PHIL’S) CORPORATION | [15 empty] | CLEANSED | GLAND | PACKING | TYPE | SQUARE BRAID | SIZE | 16 MM | MATERIAL | INCONEL WIRE,REINFORCED ASBESTOS JACKET,TUNGSTEN DISULPHIDE | HAZARD CLASS |  | CERTIFICATION/STANDARD |  | ADDITIONAL FEATURES EN | TEMPERATURE RATING:650 DEG C | ADDITIONAL FEATURES ES |  | ADDITIONAL FEATURES FR | [45 empty] | Production Completed
STP_005-003 | Data Enrichment | VNE | VNE2 | OK,C#112 | 11-02-2023 | 13-02-2023 |  | PSR074259 | 074259 | PSR074259 | PACKING, GLAND, 19MMX19MMX5840MM,C#112 | PACKING, GLAND, 19MMX19MMX5840MM,C#112 | PC | 0 | 0 | CONSUMABLES | C | PD | 2230 | ERSA | OTHERS |  |  |  | EX |  |  |  | Url Not Found | [25 empty] | CLEANSED | GLAND | PACKING | TYPE |  | SIZE | LG 5840 X WD 19 X HT 19 MM | MATERIAL |  | HAZARD CLASS |  | CERTIFICATION/STANDARD |  | ADDITIONAL FEATURES EN | C 112 | ADDITIONAL FEATURES ES |  | ADDITIONAL FEATURES FR | [45 empty] | Production Completed
STP_005-003 | Data Enrichment | VNE | VNE2 | OK | 11-02-2023 | 13-02-2023 |  | PSR054499 | 054499 | PSR054499 | PACKING, GLAND, 25.4 MM (1) SQUARE, 5KG/ROLL, MATERIAL: W PROFILE GRAPHITE/PTFE; CONSTRUCTION: AESSEAL 789 HYBRID BRAID; PRESSURE: 25 BARS; SLIDING SPEED: 25 M/SEC; TEMPERATURE: -100°C~280°C; PH: 0-14; MFR: REIGN-NAN | PACKING, GLAND, 25.4 MM (1) SQUARE, 5KG/ROLL, MATERIAL: W PROFILE GRAPHITE/PTFE; CONSTRUCTION: AESSEAL 789 HYBRID BRAID; PRESSURE: 25 BARS; SLIDING SPEED: 25 M/SEC; TEMPERATURE: -100°C~280°C; PH: 0-14; MFR: REIGN-NAN | KG | 0 | 0 | CRITICAL | B | PD | 2230 | ERSA | OTHERS |  |  |  | EX |  |  | REIGN-NAN SALES INDUSTRY AND GENERAL CONTRACTOR, INC. | Url Not Found |  | REIGN-NAN | [7 empty] | REIGN-NAN SALES INDUSTRY AND GENERAL CONTRACTOR, INC. | [15 empty] | CLEANSED | GLAND | PACKING | TYPE | SQUARE | SIZE | 25.4 MM | MATERIAL | PROFILE GRAPHITE/PTFE | HAZARD CLASS |  | CERTIFICATION/STANDARD |  | ADDITIONAL FEATURES EN | PACKAGING QUANTITY:5 KG PER ROLL,CONSTRUCTION:AESSEAL 789 HYBRID BRAID,PRESSURE:25 BAR,SLIDING SPEED:25 M/SEC,TEMPERATURE RATING:-100 TO 280DEG C,PH:0-14 | ADDITIONAL FEATURES ES |  | ADDITIONAL FEATURES FR | [45 empty] | Production Completed
STP_005-003 | Data Enrichment | VNE | VNE2 | OK | 11-02-2023 | 13-02-2023 |  | PSR011607 | 011607 | PSR011607 | PACKING, GLAND, 4.8 mm SQUARE, MATERIAL: GRAPHITED ASBESTOS WITH INCONEL WIRE INSERT, CONSTRUCTION: BRAID-OVER-BRAID, TEMPERATURE: 650 DEG C (1200 DEG F) | PACKING, GLAND, 4.8 mm SQUARE, MATERIAL: GRAPHITED ASBESTOS WITH INCONEL WIRE INSERT, CONSTRUCTION: BRAID-OVER-BRAID, TEMPERATURE: 650 DEG C (1200 DEG F) | KG | 0 | 0 | CRITICAL | B | PD | 2230 | ERSA | OTHERS |  |  |  | EX |  |  |  | Url Not Found | [25 empty] | CLEANSED | GLAND | PACKING | TYPE | SQUARE | SIZE | 4.8 MM | MATERIAL | GRAPHITE ASBESTOS,INCONEL WIRE INSERT | HAZARD CLASS |  | CERTIFICATION/STANDARD |  | ADDITIONAL FEATURES EN | CONSTRUCTION:BRAID-OVER-BRAID,TEMPERATURE RATING:650 DEG C | ADDITIONAL FEATURES ES |  | ADDITIONAL FEATURES FR | [45 empty] | Production Completed
STP_005-003 | Data Enrichment | VNE | VNE2 | OK | 11-02-2023 | 13-02-2023 |  | PSR071161 | 071161 | PSR071161 | PACKING, GLAND, 6.4 MM SQUARE, MATERIAL: GRAPHITED ASBESTOS (PREFERRED IS NON-ASBESTOS) WITH INCONEL WIRE INSERT, CONSTRUCTION: BRAID-OVER-BRAID, TEMPERATURE: 650 DEG C (1200 DEG F). NOTE: MUST NOT CONTAIN ANY ASBESTOS | PACKING, GLAND, 6.4 MM SQUARE, MATERIAL: GRAPHITED ASBESTOS (PREFERRED IS NON-ASBESTOS) WITH INCONEL WIRE INSERT, CONSTRUCTION: BRAID-OVER-BRAID, TEMPERATURE: 650 DEG C (1200 DEG F). NOTE: MUST NOT CONTAIN ANY ASBESTOS | KG | 0 | 0 | CONSUMABLES | C | PD | 2230 | ERSA | OTHERS |  |  |  | EX |  |  | AMERICAN PACKING INDUSTRIES (PHILS.) CORP. | Url Not Found | [9 empty] | AMERICAN PACKING INDUSTRIES (PHILS.) CORP. | [15 empty] | CLEANSED | GLAND | PACKING | TYPE | SQUARE | SIZE | 6.4 MM | MATERIAL | GRAPHITE ASBESTOS,INCONEL WIRE INSERT | HAZARD CLASS |  | CERTIFICATION/STANDARD |  | ADDITIONAL FEATURES EN | PREFERRED IS NON-ASBESTOS,CONSTRUCTION:BRAID-OVER-BRAID,TEMPERATURE RATING:650 DEG C,NOTE: MUST NOT CONTAIN ANY ASBESTOS | ADDITIONAL FEATURES ES |  | ADDITIONAL FEATURES FR | [45 empty] | Production Completed
STP_005-003 | Data Enrichment | VNE | VNE2 | OK | 11-02-2023 | 13-02-2023 |  | PSR939328 | 939328 | PSR939328 | PACKING, GLAND, 8.0MM SQUARE BRAID; GRAPHITED WITH WIRE INSERTION; CAN WITHSTAND TEMPERATURE UP TO 650 DEG.C. MANUFACTURER: AMERICAN PACKING INDUSTRIES (PHIL’S.) CORPORATION | PACKING, GLAND, 8.0MM SQUARE BRAID; GRAPHITED WITH WIRE INSERTION; CAN WITHSTAND TEMPERATURE UP TO 650 DEG.C. MANUFACTURER: AMERICAN PACKING INDUSTRIES (PHIL’S.) CORPORATION | KG | 0 | 0 | CONSUMABLES | C | PD | 2230 | ERSA | OTHERS |  |  |  | EX |  |  |  | Url Not Found | [25 empty] | CLEANSED | GLAND | PACKING | TYPE | SQUARE BRAID | SIZE | 8 MM | MATERIAL | GRAPHITE | HAZARD CLASS |  | CERTIFICATION/STANDARD |  | ADDITIONAL FEATURES EN | C/W WIRE INSERTION,TEMPERATURE RATING:UP TO 650 DEG C | ADDITIONAL FEATURES ES |  | ADDITIONAL FEATURES FR | [45 empty] | Production Completed
STP_005-003 | Data Enrichment | VNE | VNE2 | OK | 11-02-2023 | 13-02-2023 |  | PSR075252 | 075252 | PSR075252 | PACKING, GLAND, CONTROL VALVEPACKING, GL | PACKING, GLAND, CONTROL VALVEPACKING, GLAND, 6610, FOR CONTROL VALVE;GENERAL SPECS MODEL = Y/CHV-822; 20WS; F04-WHV6225061 TYPE; PARALLEL SIDE; DOC. NO. MDS 991SN133 MC501 , MAKER PARA SOLA. | SE | 0 | 0 |  | C | PD | 2230 | ERSA | OTHERS | N/A | N/A | N/A | EX |  |  |  | https://www3.pillar.co.jp/en/product/detail.php?id=6610 |  | PARA SOLA | 6610 | [12 empty] | CONTROL VALVE | Y/CHV-822,20WS,F04-WHV6225061 | [8 empty] | ENRICHED | GLAND | PACKING | TYPE | MOLDED,PARALLEL SIDE | SIZE |  | MATERIAL | GRAPHITE | HAZARD CLASS |  | CERTIFICATION/STANDARD |  | ADDITIONAL FEATURES EN | DOC NO:MDS 991SN133 MC501 | ADDITIONAL FEATURES ES |  | ADDITIONAL FEATURES FR | [45 empty] | Production Completed
STP_005-003 | Data Enrichment | VNE | VNE2 | OK | 11-02-2023 | 13-02-2023 |  | PSR260128 | 260128 | PSR260128 | PACKING, GLAND, CROSS SECTIONAL SIZE: 25.4 MM, SQUARE CROSS SECTION, MATERIAL: VALQUA 102S , SEALING MATERIAL FOR HIGH TEMPERATURE, TEMPERATURE LIMIT: 1260 DEG.C, PACKAGING: 30 M/ROLL | PACKING, GLAND, CROSS SECTIONAL SIZE: 25.4 MM, SQUARE CROSS SECTION, MATERIAL: VALQUA 102S , SEALING MATERIAL FOR HIGH TEMPERATURE, TEMPERATURE LIMIT: 1260 DEG.C, PACKAGING: 30 M/ROLL | RL | 0 | 0 | CONSUMABLES | C | PD | 2230 | ERSA | OTHERS |  |  |  | EX |  |  | FH COMMERCIAL, INC. | Url Not Found | [9 empty] | FH COMMERCIAL, INC. | [15 empty] | CLEANSED | GLAND | PACKING | TYPE |  | SIZE |  | MATERIAL | VALQUA 102S | HAZARD CLASS |  | CERTIFICATION/STANDARD |  | ADDITIONAL FEATURES EN | CROSS SECTIONAL SIZE:25.4 MM,SQUARE CROSS SECTION,SEALING MATERIAL FOR HIGH TEMPERATURE,TEMPERATURE RATING:1260 DEG C,PACKAGING QUANTITY:30 M PER ROLL | ADDITIONAL FEATURES ES |  | ADDITIONAL FEATURES FR | [45 empty] | Production Completed
STP_005-003 | Data Enrichment | VNE | VNE2 | OK | 11-02-2023 | 13-02-2023 |  | PSR394914 | 394914 | PSR394914 | PLUG, BLIND, PIPE, G. I., 19.1MM (3/4) | PLUG, BLIND, PIPE, G. I., 19.1MM (3/4) | PC | 0 | 0 | CONSUMABLES | C | PD | 5920 | ERSA | OTHERS |  |  |  | EX |  |  |  | URL NOT FOUND | [25 empty] | CLEANSED | PLUG | PIPE | TYPE | BLIND | NOMINAL SIZE | 3/4 IN | END CONNECTION |  | LENGTH |  | PRESSURE CLASS/RATING |  | MATERIAL | GALVANIZED IRON | MATERIAL SPECIFICATION |  | HEAD TYPE |  | COATING/FINISH |  | TEMPERATURE RATING |  | HAZARD CLASS |  | CERTIFICATION/STANDARD |  | ADDITIONAL FEATURES EN |  | ADDITIONAL FEATURES ES |  | ADDITIONAL FEATURES FR | [31 empty] | Production Completed
STP_005-003 | Data Enrichment | VNE | VNE2 | OK | 11-02-2023 | 13-02-2023 |  | PSR045769 | 045769 | PSR045769 | PLUG, BLIND, TAPERED, CODE: SS-2-P, SUS 304, PIPE SIZE: 1/8 NPT THREAD, MFG: SWAGELOK OR EQUIVALENT | PLUG, BLIND, TAPERED, CODE: SS-2-P, SUS 304, PIPE SIZE: 1/8 NPT THREAD, MFG: SWAGELOK OR EQUIVALENT | PC | 10 | 15 | CONSUMABLES | B | V1 | 5920 | ERSA | OTHERS | CODE: SS-2-P | 0003000355 | SWAGELOK LTD | HB |  |  |  | https://products.swagelok.com/en/c/pipe-plugs/p/SS-2-P |  | SWAGELOK | SS-2-P | [22 empty] | ENRICHED | PLUG | PIPE | TYPE | BLIND,TAPERED | NOMINAL SIZE | 1/8 IN | END CONNECTION | NPT MALE | LENGTH |  | PRESSURE CLASS/RATING |  | MATERIAL | STAINLESS STEEL 316 | MATERIAL SPECIFICATION |  | HEAD TYPE |  | COATING/FINISH |  | TEMPERATURE RATING |  | HAZARD CLASS |  | CERTIFICATION/STANDARD |  | ADDITIONAL FEATURES EN |  | ADDITIONAL FEATURES ES |  | ADDITIONAL FEATURES FR | [31 empty] | Production Completed
STP_005-003 | Data Enrichment | VNE | VNE2 | OK | 11-02-2023 | 13-02-2023 |  | PSR044856 | 044856 | PSR044856 | PLUG, HEXHEAD, 1/2 NPT MALE THREAD, MATERIAL: CARBON STEEL | PLUG, HEXHEAD, 1/2 NPT MALE THREAD, MATERIAL: CARBON STEEL | PC | 0 | 0 | CONSUMABLES | C | PD | 4090 | ERSA | OTHERS |  |  |  | EX |  |  | UP TOWN INDL SALES INC | Url Not Found | [9 empty] | UP TOWN INDL SALES INC | [15 empty] | CLEANSED | PLUG | PIPE | TYPE |  | NOMINAL SIZE | 1/2 IN | END CONNECTION | NPT MALE | LENGTH |  | PRESSURE CLASS/RATING |  | MATERIAL | CARBON STEEL | MATERIAL SPECIFICATION |  | HEAD TYPE | HEX | COATING/FINISH |  | TEMPERATURE RATING |  | HAZARD CLASS |  | CERTIFICATION/STANDARD |  | ADDITIONAL FEATURES EN |  | ADDITIONAL FEATURES ES |  | ADDITIONAL FEATURES FR | [31 empty] | Production Completed
STP_005-003 | Data Enrichment | VNE | VNE2 | OK | 11-02-2023 | 13-02-2023 |  | PSR027999 | 027999 | PSR027999 | PLUG, HEXHEAD, 1/2 NPT MALE THREAD, MATERIAL: SUS304 | PLUG, HEXHEAD, 1/2 NPT MALE THREAD, MATERIAL: SUS304 | PC | 0 | 0 | CONSUMABLES | C | PD | 4090 | ERSA | OTHERS |  |  |  | EX |  |  | UP TOWN INDL SALES INC | Url Not Found | [9 empty] | UP TOWN INDL SALES INC | [15 empty] | CLEANSED | PLUG | PIPE | TYPE |  | NOMINAL SIZE | 1/2 IN | END CONNECTION | NPT MALE | LENGTH |  | PRESSURE CLASS/RATING |  | MATERIAL | STAINLESS STEEL 304 | MATERIAL SPECIFICATION |  | HEAD TYPE | HEX | COATING/FINISH |  | TEMPERATURE RATING |  | HAZARD CLASS |  | CERTIFICATION/STANDARD |  | ADDITIONAL FEATURES EN |  | ADDITIONAL FEATURES ES |  | ADDITIONAL FEATURES FR | [31 empty] | Production Completed
STP_005-003 | Data Enrichment | VNE | VNE2 | OK | 11-02-2023 | 13-02-2023 |  | PSR105042 | 105042 | PSR105042 | PLUG, HEXHEAD, 1/8 NPT MALE THREAD, MATE | PLUG, HEXHEAD, 1/8 NPT MALE THREAD, MATERIAL: ZINC PLATED STEEL | PC | 0 | 0 |  | C | PD | 4090 | ERSA | OTHERS | N/A | N/A | N/A | EX |  |  |  | Url Not Found | [25 empty] | CLEANSED | PLUG | PIPE | TYPE |  | NOMINAL SIZE | 1/8 IN | END CONNECTION | NPT MALE | LENGTH |  | PRESSURE CLASS/RATING |  | MATERIAL | STEEL | MATERIAL SPECIFICATION |  | HEAD TYPE | HEX | COATING/FINISH | ZINC PLATED | TEMPERATURE RATING |  | HAZARD CLASS |  | CERTIFICATION/STANDARD |  | ADDITIONAL FEATURES EN |  | ADDITIONAL FEATURES ES |  | ADDITIONAL FEATURES FR | [31 empty] | Production Completed
STP_005-003 | Data Enrichment | VNE | VNE2 | OK | 11-02-2023 | 13-02-2023 |  | PSR950446 | 950446 | PSR950446 | PLUG, OIL DRAIN, MAGNETIC, SIZE: 4 X 3-8, P/N: 2N, MEDIUM: ELECTROLYTE, MAKER: A. R. WILFLEY AND SONS, INC. | PLUG, OIL DRAIN, MAGNETIC, SIZE: 4 X 3-8, P/N: 2N, MEDIUM: ELECTROLYTE, MAKER: A. R. WILFLEY AND SONS, INC. | PC | 1 | 2 | CRITICAL | B | V1 | 4090 | ERSA | OTHERS | 2N | 0003000371 | WILFLEY A R AND SONS | HB |  |  | A. R. WILFLEY AND SONS, INC. | https://www.wilfley.com/lit/a9/a9-iom-mech-seal.pdf |  | A. R. WILFLEY AND SONS INC | 2N | [12 empty] | PUMP SIZE 4 X 3 X 8 IN | [9 empty] | ENRICHED | PLUG | DRAIN | TYPE | OIL MAGNETIC | NOMINAL SIZE |  | THREAD TYPE |  | LENGTH |  | MATERIAL |  | PRESSURE CLASS/RATING |  | HAZARD CLASS |  | CERTIFICATION/STANDARD |  | ADDITIONAL FEATURES EN | MEDIUM:ELECTROLYTE | ADDITIONAL FEATURES ES |  | ADDITIONAL FEATURES FR | [39 empty] | Production Completed
STP_005-003 | Data Enrichment | VNE | VNE2 | OK | 11-02-2023 | 13-02-2023 |  | PSR952913 | 952913 | PSR952913 | PLUG, OIL DRAIN, P/N 61B, SIZE: 3 X 1.5-10, MEDIUM: ELECTROLYTE, MAKER: A. R. WILFLEY AND SONS, INC. | PLUG, OIL DRAIN, P/N 61B, SIZE: 3 X 1.5-10, MEDIUM: ELECTROLYTE, MAKER: A. R. WILFLEY AND SONS, INC. | PC | 0 | 0 | CRITICAL | B | PD | 4090 | ERSA | OTHER | 61B | 0003000371 | WILFLEY A R AND SONS | EX |  |  |  | https://www.wilfley.com/lit/s3/s3-tech-book.pdf |  | A. R. WILFLEY AND SONS INC | 61B | [12 empty] | PUMP SIZE 3 X 1.5 X 10 IN | [9 empty] | ENRICHED | PLUG | DRAIN | TYPE | OIL | NOMINAL SIZE |  | THREAD TYPE |  | LENGTH |  | MATERIAL | STEEL | PRESSURE CLASS/RATING |  | HAZARD CLASS |  | CERTIFICATION/STANDARD |  | ADDITIONAL FEATURES EN | MEDIUM:ELECTROLYTE | ADDITIONAL FEATURES ES |  | ADDITIONAL FEATURES FR | [39 empty] | Production Completed
STP_005-003 | Data Enrichment | VNE | VNE2 | OK | 11-02-2023 | 13-02-2023 |  | PSR950832 | 950832 | PSR950832 | PLUG, OIL DRAIN, SIZE: 1.5 X 1-8, P/N 61B, MEDIUM: ELECTROLYTE; FOR PUMP SERIAL NO. A703499, MFR: A. R. WILFLEY AND SONS, INC. | PLUG, OIL DRAIN, SIZE: 1.5 X 1-8, P/N 61B, MEDIUM: ELECTROLYTE; FOR PUMP SERIAL NO. A703499, MFR: A. R. WILFLEY AND SONS, INC. | PC | 1 | 2 | CRITICAL | B | V1 | 3000 | ERSA | OTHERS |  |  |  | HB |  |  | A. R. WILFLEY AND SONS, INC. | https://www.wilfley.com/lit/s3/s3-tech-book.pdf |  | A. R. WILFLEY AND SONS INC | 61B | [12 empty] | PUMP SIZE 1.5 X 1 X 8 IN |  |  |  |  | A703499 |  |  |  |  | ENRICHED | PLUG | DRAIN | TYPE | OIL | NOMINAL SIZE |  | THREAD TYPE |  | LENGTH |  | MATERIAL | STEEL | PRESSURE CLASS/RATING |  | HAZARD CLASS |  | CERTIFICATION/STANDARD |  | ADDITIONAL FEATURES EN | MEDIUM:ELECTROLYTE | ADDITIONAL FEATURES ES |  | ADDITIONAL FEATURES FR | [39 empty] | Production Completed
STP_005-003 | Data Enrichment | VNE | VNE2 | OK | 11-02-2023 | 13-02-2023 |  | PSR950599 | 950599 | PSR950599 | PLUG, OIL DRAIN, SIZE: 3 X 2-10, P/N: 61B, MEDIUM: ELECTROLYTE, MFR: A. R. WILFLEY AND SONS, INC. | PLUG, OIL DRAIN, SIZE: 3 X 2-10, P/N: 61B, MEDIUM: ELECTROLYTE, MFR: A. R. WILFLEY AND SONS, INC. | PC | 2 | 3 | CRITICAL | B | V1 | 4090 | ERSA | OTHERS |  |  |  | HB |  |  | A. R. WILFLEY AND SONS, INC. | https://www.wilfley.com/lit/s3/s3-tech-book.pdf |  | A. R. WILFLEY AND SONS INC | 61B | [12 empty] | PUMP SIZE 3 X 2 X 10 IN | [9 empty] | ENRICHED | PLUG | DRAIN | TYPE | OIL | NOMINAL SIZE |  | THREAD TYPE |  | LENGTH |  | MATERIAL | STEEL | PRESSURE CLASS/RATING |  | HAZARD CLASS |  | CERTIFICATION/STANDARD |  | ADDITIONAL FEATURES EN | MEDIUM:ELECTROLYTE | ADDITIONAL FEATURES ES |  | ADDITIONAL FEATURES FR | [39 empty] | Production Completed
STP_005-003 | Data Enrichment | VNE | VNE2 | OK | 11-02-2023 | 13-02-2023 |  | PSR950611 | 950611 | PSR950611 | PLUG, OIL DRAIN, SIZE: 3 X 2-13, P/N: 61B, MEDIUM: ELECTROLYTE, MFR: A. R. WILFLEY AND SONS, INC. | PLUG, OIL DRAIN, SIZE: 3 X 2-13, P/N: 61B, MEDIUM: ELECTROLYTE, MFR: A. R. WILFLEY AND SONS, INC. | PC | 2 | 3 | CRITICAL | B | V1 | 4090 | ERSA | OTHERS |  |  |  | HB |  |  | A. R. WILFLEY AND SONS, INC. | https://www.wilfley.com/lit/s3/s3-tech-book.pdf |  | A. R. WILFLEY AND SONS INC | 61B | [12 empty] | PUMP SIZE 3 X 2 X 13 IN | [9 empty] | ENRICHED | PLUG | DRAIN | TYPE | OIL | NOMINAL SIZE |  | THREAD TYPE |  | LENGTH |  | MATERIAL | STEEL | PRESSURE CLASS/RATING |  | HAZARD CLASS |  | CERTIFICATION/STANDARD |  | ADDITIONAL FEATURES EN | MEDIUM:ELECTROLYTE | ADDITIONAL FEATURES ES |  | ADDITIONAL FEATURES FR | [39 empty] | Production Completed
STP_005-003 | Data Enrichment | VNE | VNE2 | OK | 11-02-2023 | 13-02-2023 |  | PSR950858 | 950858 | PSR950858 | PLUG, OIL DRAIN, SIZE: 4 X 3-10, P/N 61B, MEDIUM: ELECTROLYTE; FOR PUMP SERIAL NO. A703497, MFR: A. R. WILFLEY AND SONS, INC. | PLUG, OIL DRAIN, SIZE: 4 X 3-10, P/N 61B, MEDIUM: ELECTROLYTE; FOR PUMP SERIAL NO. A703497, MFR: A. R. WILFLEY AND SONS, INC. | PC | 0 | 0 | CRITICAL | B | PD | 3000 | ERSA | OTHERS |  |  |  | EX |  |  |  | https://www.wilfley.com/lit/s3/s3-tech-book.pdf |  | A. R. WILFLEY AND SONS INC | 61B | [12 empty] | PUMP SIZE 4 X 3 X 10 IN |  |  |  |  | A703497 |  |  |  |  | ENRICHED | PLUG | DRAIN | TYPE | OIL | NOMINAL SIZE |  | THREAD TYPE |  | LENGTH |  | MATERIAL | STEEL | PRESSURE CLASS/RATING |  | HAZARD CLASS |  | CERTIFICATION/STANDARD |  | ADDITIONAL FEATURES EN | MEDIUM:ELECTROLYTE | ADDITIONAL FEATURES ES |  | ADDITIONAL FEATURES FR | [39 empty] | Production Completed
STP_005-003 | Data Enrichment | VNE | VNE2 | OK | 11-02-2023 | 13-02-2023 |  | PSR055319 | 055319 | PSR055319 | PLUG, OIL, DRAIN, 1/2, P/N 61B, FOR WILFLEY PUMP MODEL A9, SIZE 4 X 3-8, SERIAL NO. A900409, MAKER: A. R. WILFLEY AND SONS, INC. | PLUG, OIL, DRAIN, 1/2, P/N 61B, FOR WILFLEY PUMP MODEL A9, SIZE 4 X 3-8, SERIAL NO. A900409, MAKER: A. R. WILFLEY AND SONS, INC. | PC | 1 | 1 | CONSUMABLES | B | V1 | 3000 | ERSA | OTHERS | 61B | 0003000371 | WILFLEY A R AND SONS | HB |  |  |  | https://www.wilfley.com/lit/s3/s3-tech-book.pdf |  | A. R. WILFLEY AND SONS INC | 61B | [12 empty] | PUMP SIZE 4 X 3 X 8 IN | A9 | WILFLEY |  |  | A900409 |  |  |  |  | ENRICHED | PLUG | DRAIN | TYPE | OIL | NOMINAL SIZE | 1/2 IN | THREAD TYPE |  | LENGTH |  | MATERIAL | STEEL | PRESSURE CLASS/RATING |  | HAZARD CLASS |  | CERTIFICATION/STANDARD |  | ADDITIONAL FEATURES EN |  | ADDITIONAL FEATURES ES |  | ADDITIONAL FEATURES FR | [39 empty] | Production Completed
STP_005-003 | Data Enrichment | VNE | VNE2 | OK | 11-02-2023 | 13-02-2023 |  | PSR953723 | 953723 | PSR953723 | PLUG, SOCKET HEAD, HEXAGON, MATERIAL: S25C, CODE NO: PF15RS25C, FOR NITROGEN COMPRESSOR, MODEL: YD2-220G-OL, MFR: KAJI TECHNOLOGY | PLUG, SOCKET HEAD, HEXAGON, MATERIAL: S25C, CODE NO: PF15RS25C, FOR NITROGEN COMPRESSOR, MODEL: YD2-220G-OL, MFR: KAJI TECHNOLOGY | PC | 0 | 0 | CRITICAL | B | PD | 3020 | ERSA | OTHER | N/A | N/A | NO | EX |  |  |  | Url Not Found |  | KAJI TECHNOLOGY | [13 empty] | NITROGEN COMPRESSOR | YD2-220G-OL | [8 empty] | CLEANSED | PLUG | PIPE | TYPE |  | NOMINAL SIZE |  | END CONNECTION |  | LENGTH |  | PRESSURE CLASS/RATING |  | MATERIAL | CARBON STEEL S25C | MATERIAL SPECIFICATION |  | HEAD TYPE | HEXAGON SOCKET | COATING/FINISH |  | TEMPERATURE RATING |  | HAZARD CLASS |  | CERTIFICATION/STANDARD |  | ADDITIONAL FEATURES EN | CODE NO:PF15RS25C | ADDITIONAL FEATURES ES |  | ADDITIONAL FEATURES FR | [31 empty] | Production Completed
STP_005-003 | Data Enrichment | VNE | VNE2 | OK | 11-02-2023 | 13-02-2023 |  | PSR953724 | 953724 | PSR953724 | PLUG, SOCKET HEAD, HEXAGON, MATERIAL: S25C, CODE NO: PF20RS25C, FOR NITROGEN COMPRESSOR, MODEL: YD2-220G-OL, MFR: KAJI TECHNOLOGY | PLUG, SOCKET HEAD, HEXAGON, MATERIAL: S25C, CODE NO: PF20RS25C, FOR NITROGEN COMPRESSOR, MODEL: YD2-220G-OL, MFR: KAJI TECHNOLOGY | PC | 0 | 0 | CRITICAL | B | PD | 3020 | ERSA | OTHER | N/A | N/A | NO | EX |  |  |  | Url Not Found |  | KAJI TECHNOLOGY | [13 empty] | NITROGEN COMPRESSOR | YD2-220G-OL | [8 empty] | CLEANSED | PLUG | PIPE | TYPE |  | NOMINAL SIZE |  | END CONNECTION |  | LENGTH |  | PRESSURE CLASS/RATING |  | MATERIAL | CARBON STEEL S25C | MATERIAL SPECIFICATION |  | HEAD TYPE | HEXAGON SOCKET | COATING/FINISH |  | TEMPERATURE RATING |  | HAZARD CLASS |  | CERTIFICATION/STANDARD |  | ADDITIONAL FEATURES EN | CODE NO:PF20RS25C | ADDITIONAL FEATURES ES |  | ADDITIONAL FEATURES FR | [31 empty] | Production Completed
STP_005-003 | Data Enrichment | VNE | VNE2 | OK | 11-02-2023 | 13-02-2023 |  | PSR953726 | 953726 | PSR953726 | PLUG, SOCKET HEAD, HEXAGON, MATERIAL: S25C, CODE NO: PF40RS25C, FOR NITROGEN COMPRESSOR, MODEL: YD2-220G-OL, MFR: KAJI TECHNOLOGY | PLUG, SOCKET HEAD, HEXAGON, MATERIAL: S25C, CODE NO: PF40RS25C, FOR NITROGEN COMPRESSOR, MODEL: YD2-220G-OL, MFR: KAJI TECHNOLOGY | PC | 0 | 0 | CRITICAL | B | PD | 3020 | ERSA | OTHER | N/A | N/A | NO | EX |  |  |  | Url Not Found |  | KAJI TECHNOLOGY | [13 empty] | NITROGEN COMPRESSOR | YD2-220G-OL | [8 empty] | CLEANSED | PLUG | PIPE | TYPE |  | NOMINAL SIZE |  | END CONNECTION |  | LENGTH |  | PRESSURE CLASS/RATING |  | MATERIAL | CARBON STEEL S25C | MATERIAL SPECIFICATION |  | HEAD TYPE | HEXAGON SOCKET | COATING/FINISH |  | TEMPERATURE RATING |  | HAZARD CLASS |  | CERTIFICATION/STANDARD |  | ADDITIONAL FEATURES EN | CODE NO:PF40RS25C | ADDITIONAL FEATURES ES |  | ADDITIONAL FEATURES FR | [31 empty] | Production Completed
STP_005-003 | Data Enrichment | VNE | VNE2 | OK | 11-02-2023 | 13-02-2023 |  | PSR953725 | 953725 | PSR953725 | PLUG, SOCKET HEAD, HEXAGON, MATERIAL: S25C, CODE NO: PF8RS25C, FOR NITROGEN COMPRESSOR, MODEL: YD2-220G-OL, MFR: KAJI TECHNOLOGY | PLUG, SOCKET HEAD, HEXAGON, MATERIAL: S25C, CODE NO: PF8RS25C, FOR NITROGEN COMPRESSOR, MODEL: YD2-220G-OL, MFR: KAJI TECHNOLOGY | PC | 0 | 0 | CRITICAL | B | PD | 3020 | ERSA | OTHER | N/A | N/A | NO | EX |  |  |  | Url Not Found |  | KAJI TECHNOLOGY | [13 empty] | NITROGEN COMPRESSOR | YD2-220G-OL | [8 empty] | CLEANSED | PLUG | PIPE | TYPE |  | NOMINAL SIZE |  | END CONNECTION |  | LENGTH |  | PRESSURE CLASS/RATING |  | MATERIAL | CARBON STEEL S25C | MATERIAL SPECIFICATION |  | HEAD TYPE | HEXAGON SOCKET | COATING/FINISH |  | TEMPERATURE RATING |  | HAZARD CLASS |  | CERTIFICATION/STANDARD |  | ADDITIONAL FEATURES EN | CODE NO:PF8RS25C | ADDITIONAL FEATURES ES |  | ADDITIONAL FEATURES FR | [31 empty] | Production Completed
STP_005-003 | Data Enrichment | VNE | VNE2 | OK | 11-02-2023 | 13-02-2023 |  | PSR401463 | 401463 | PSR401463 | PLUG,DRAIN,G.I. 84.0MMD | PLUG,DRAIN,G.I. 84.0MMD | PC | 0 | 0 |  | C | PD | 4090 | ERSA | OTHERS | N/A | N/A | N/A | EX |  |  |  | URL NOT FOUND | [25 empty] | CLEANSED | PLUG | DRAIN | TYPE |  | NOMINAL SIZE |  | THREAD TYPE |  | LENGTH |  | MATERIAL | GALVANIZED IRON | PRESSURE CLASS/RATING |  | HAZARD CLASS |  | CERTIFICATION/STANDARD |  | ADDITIONAL FEATURES EN | DIAMETER:84 MM | ADDITIONAL FEATURES ES |  | ADDITIONAL FEATURES FR | [39 empty] | Production Completed
STP_005-003 | Data Enrichment | VNE | VNE2 | OK | 11-02-2023 | 13-02-2023 |  | PSR419781 | 419781 | PSR419781 | PLUG,GLOW,WELDING MACHINE | PLUG,GLOW,WELDING MACHINE | PC | 0 | 0 |  | C | PD | 2620 | ERSA | OTHERS | N/A | N/A | N/A | EX |  |  |  | URL NOT FOUND | [15 empty] | WELDING MACHINE | [9 empty] | CLEANSED | PLUG | GLOW | BODY STYLE |  | DESIGNATION |  | OVERALL LENGTH |  | IMMERSION LENGTH |  | CONNECTOR THREAD DIAMETER |  | POWER |  | HAZARD CLASS |  | CERTIFICATION/STANDARD |  | ADDITIONAL FEATURES EN |  | ADDITIONAL FEATURES ES |  | ADDITIONAL FEATURES FR | [39 empty] | Production Completed
STP_005-003 | Data Enrichment | VNE | VNE2 | OK | 11-02-2023 | 13-02-2023 |  | PSR473403 | 473403 | PSR473403 | PLUG,PIPE,B.I.,85.0MM DIA.,BLIND | PLUG,PIPE,B.I.,85.0MM DIA.,BLIND | PC | 0 | 0 |  | C | PD | 4090 | ERSA | OTHERS | N/A | N/A | N/A | EX |  |  |  | Url Not Found | [25 empty] | CLEANSED | PLUG | PIPE | TYPE | BLIND | NOMINAL SIZE |  | END CONNECTION |  | LENGTH |  | PRESSURE CLASS/RATING |  | MATERIAL | IRON | MATERIAL SPECIFICATION |  | HEAD TYPE |  | COATING/FINISH | BLACK | TEMPERATURE RATING |  | HAZARD CLASS |  | CERTIFICATION/STANDARD |  | ADDITIONAL FEATURES EN | DIAMETER:85 MM | ADDITIONAL FEATURES ES |  | ADDITIONAL FEATURES FR | [31 empty] | Production Completed
STP_005-003 | Data Enrichment | VNE | VNE2 | OK | 11-02-2023 | 13-02-2023 |  | PSR461425 | 461425 | PSR461425 | PLUG,SUS,33MM,1 NPT | PLUG,SUS,33MM,1 NPT | PC | 0 | 0 |  | C | PD | 4090 | ERSA | OTHERS | N/A | N/A | N/A | EX |  |  |  | Url Not Found | [25 empty] | CLEANSED | PLUG | PIPE | TYPE |  | NOMINAL SIZE | 1 IN | END CONNECTION | NPT | LENGTH |  | PRESSURE CLASS/RATING |  | MATERIAL | STAINLESS STEEL SUS | MATERIAL SPECIFICATION |  | HEAD TYPE |  | COATING/FINISH |  | TEMPERATURE RATING |  | HAZARD CLASS |  | CERTIFICATION/STANDARD |  | ADDITIONAL FEATURES EN | DIAMETER:33 MM | ADDITIONAL FEATURES ES |  | ADDITIONAL FEATURES FR | [31 empty] | Production Completed
STP_005-003 | Data Enrichment | VNE | VNE2 | OK | 11-02-2023 | 13-02-2023 |  | PSR937955 | 937955 | PSR937955 | SHIM (0.5-MM THK),FINAL DRIVE, P/N 096-1776, DRIVE GP FINAL, POWER TRAIN ; FOR CATERPILLAR® MODEL 320D2 MOUTH CLEANER (EXCAVATOR) (SERIAL#: CYEA00440) WITH ENGINE MODEL C7.1 | SHIM (0.5-MM THK),FINAL DRIVE, P/N 096-1776, DRIVE GP FINAL, POWER TRAIN ; FOR CATERPILLAR® MODEL 320D2 MOUTH CLEANER (EXCAVATOR) (SERIAL#: CYEA00440) WITH ENGINE MODEL C7.1 | PC | 0 | 0 | CRITICAL | A | PD | 3730 | ERSA | OTHERS | 096-1776 | 0003000003 | CATERPILLAR | EX |  |  | MONARK EQUIPMENT CORP. | https://parts-cat-com.translate.goog/es/catcorp/096-1776?_x_tr_sl=es&_x_tr_tl=en&_x_tr_hl=en&_x_tr_pto=sc |  | CATERPILLAR | 096-1776 | [6 empty] | MONARK EQUIPMENT CORP. | [5 empty] | POWER TRAIN,MOUTH CLEANER (EXCAVATOR) WITH ENGINE | 320D2,C7.1 | CATERPILLAR |  |  | CYEA00440 |  |  |  |  | ENRICHED | SHIM | No Modifier | TYPE |  | SIZE | ID 9-29/64 IN X OD 10-5/8 IN X THK 1/64 IN | MATERIAL | STEEL | HAZARD CLASS |  | CERTIFICATION/STANDARD |  | ADDITIONAL FEATURES EN | DRIVE GP FINAL | ADDITIONAL FEATURES ES |  | ADDITIONAL FEATURES FR | [45 empty] | Production Completed
STP_005-003 | Data Enrichment | VNE | VNE2 | OK | 11-02-2023 | 13-02-2023 |  | PSR937956 | 937956 | PSR937956 | SHIM (0.6-MM THK),FINAL DRIVE, P/N 096-1777, DRIVE GP FINAL, POWER TRAIN ; FOR CATERPILLAR® MODEL 320D2 MOUTH CLEANER (EXCAVATOR) (SERIAL#: CYEA00440) WITH ENGINE MODEL C7.1 | SHIM (0.6-MM THK),FINAL DRIVE, P/N 096-1777, DRIVE GP FINAL, POWER TRAIN ; FOR CATERPILLAR® MODEL 320D2 MOUTH CLEANER (EXCAVATOR) (SERIAL#: CYEA00440) WITH ENGINE MODEL C7.1 | PC | 0 | 0 | CRITICAL | A | PD | 3730 | ERSA | OTHERS | 096-1777 | 0003000003 | CATERPILLAR | EX |  |  | MONARK EQUIPMENT CORP. | https://parts-cat-com.translate.goog/es/catcorp/096-1777?_x_tr_sl=es&_x_tr_tl=en&_x_tr_hl=en&_x_tr_pto=sc |  | CATERPILLAR | 096-1777 | [6 empty] | MONARK EQUIPMENT CORP. | [5 empty] | POWER TRAIN,MOUTH CLEANER (EXCAVATOR) WITH ENGINE | 320D2,C7.1 | CATERPILLAR |  |  | CYEA00440 |  |  |  |  | ENRICHED | SHIM | No Modifier | TYPE |  | SIZE | ID 9-29/64 IN X OD 10-5/8 IN X THK 1/64 IN | MATERIAL | STEEL | HAZARD CLASS |  | CERTIFICATION/STANDARD |  | ADDITIONAL FEATURES EN | DRIVE GP FINAL | ADDITIONAL FEATURES ES |  | ADDITIONAL FEATURES FR | [45 empty] | Production Completed
STP_005-003 | Data Enrichment | VNE | VNE2 | OK | 11-02-2023 | 13-02-2023 |  | PSR937957 | 937957 | PSR937957 | SHIM (0.7-MM THK),FINAL DRIVE, P/N 096-1778, DRIVE GP FINAL, POWER TRAIN ; FOR CATERPILLAR® MODEL 320D2 MOUTH CLEANER (EXCAVATOR) (SERIAL#: CYEA00440) WITH ENGINE MODEL C7.1 | SHIM (0.7-MM THK),FINAL DRIVE, P/N 096-1778, DRIVE GP FINAL, POWER TRAIN ; FOR CATERPILLAR® MODEL 320D2 MOUTH CLEANER (EXCAVATOR) (SERIAL#: CYEA00440) WITH ENGINE MODEL C7.1 | PC | 0 | 0 | CRITICAL | A | PD | 3730 | ERSA | OTHERS | P/N 096-1778 | 0003000003 | CATERPILLAR | EX |  |  | MONARK EQUIPMENT CORP. | https://parts-cat-com.translate.goog/es/catcorp/096-1778?_x_tr_sl=es&_x_tr_tl=en&_x_tr_hl=en&_x_tr_pto=sc |  | CATERPILLAR | 096-1778 | [6 empty] | MONARK EQUIPMENT CORP. | [5 empty] | POWER TRAIN,MOUTH CLEANER (EXCAVATOR) WITH ENGINE | 320D2,C7.1 | CATERPILLAR |  |  | CYEA00440 |  |  |  |  | ENRICHED | SHIM | No Modifier | TYPE |  | SIZE | ID 9-29/64 IN X OD 10-5/8 IN X THK 1/32 IN | MATERIAL | STEEL | HAZARD CLASS |  | CERTIFICATION/STANDARD |  | ADDITIONAL FEATURES EN | DRIVE GP FINAL | ADDITIONAL FEATURES ES |  | ADDITIONAL FEATURES FR | [45 empty] | Production Completed
STP_005-003 | Data Enrichment | VNE | VNE2 | OK | 11-02-2023 | 13-02-2023 |  | PSR386572 | 386572 | PSR386572 | SHIM,SUS, 100MM X 270MM X 0.06MMT | SHIM,SUS, 100MM X 270MM X 0.06MMT | PC | 0 | 0 | CONSUMABLES | C | PD | 5620 | ERSA | OTHERS |  |  |  | EX |  |  |  | URL NOT FOUND | [25 empty] | CLEANSED | SHIM | No Modifier | TYPE |  | SIZE | ID 100 X OD 270 X THK 0.06 MM | MATERIAL | STAINLESS STEEL SUS | HAZARD CLASS |  | CERTIFICATION/STANDARD |  | ADDITIONAL FEATURES EN |  | ADDITIONAL FEATURES ES |  | ADDITIONAL FEATURES FR | [45 empty] | Production Completed
STP_005-003 | Data Enrichment | VNE | VNE2 | OK,SIZE DATA WRONGLY GIVEN IN I/P 841MM | 11-02-2023 | 13-02-2023 |  | PSR386587 | 386587 | PSR386587 | SHIM,SUS, 100MM X 270MM X 841MML | SHIM,SUS, 100MM X 270MM X 841MML | PC | 0 | 0 |  | C | PD | 5620 | ERSA | OTHERS | N/A | N/A | N/A | EX |  |  |  | URL NOT FOUND | [25 empty] | CLEANSED | SHIM | No Modifier | TYPE |  | SIZE | ID 100 X OD 270 X THK 8.41 MM | MATERIAL | STAINLESS STEEL SUS | HAZARD CLASS |  | CERTIFICATION/STANDARD |  | ADDITIONAL FEATURES EN |  | ADDITIONAL FEATURES ES |  | ADDITIONAL FEATURES FR | [45 empty] | Production Completed