## Sheet1
Project Code | Activities | Production User | CA Code | Production Comments | Start Date | End Date | Remarks | Griha ID | SN | PASAR MATERIAL NUMBER | SHORT DESCRIPTION | LONG DESCRIPTION | UM | MIN QTY | MAX QTY | INVENTORY TYPE | BI CODE | MRP TYPE | MATERIAL GROUP | MATERIAL TYPE | SAP INVENTORY TYPE | SAP PN | SAP MFG NUMBER | SAP MFG NAME | LOT SIZE | PASAR MFG NAME | PASAR PN | SUPPLIER (source list) | Reference URL | Reference URL 1 | Manufacturer Name | Manufacturer Part Number | Alternate Manufacturer | Alternate Manufacturer Part Number | Alternate Manufacturer 1 | Alternate Manufacturer Part Number 1 | Alternate Manufacturer 2 | Alternate Manufacturer Part Number 2 | Supplier Name | Supplier Part Number | Supplier Name 1 | Supplier Part Number 1 | Supplier Name 2 | Supplier Part Number 2 | Equipment Name | Equipment Model | Equipment Manufacturer | Drawing Number | Drawing Version | Serial Number | Item Number | Machine Number | ART / Article Number | MFG Number | Enriched/Cleansed | Noun | Modifier | Attribute Name 1 | Attribute Value 1 | Attribute Name 2 | Attribute Value 2 | Attribute Name 3 | Attribute Value 3 | Attribute Name 4 | Attribute Value 4 | Attribute Name 5 | Attribute Value 5 | Attribute Name 6 | Attribute Value 6 | Attribute Name 7 | Attribute Value 7 | Attribute Name 8 | Attribute Value 8 | Attribute Name 9 | Attribute Value 9 | Attribute Name 10 | Attribute Value 10 | Attribute Name 11 | Attribute Value 11 | Attribute Name 12 | Attribute Value 12 | Attribute Name 13 | Attribute Value 13 | Attribute Name 14 | Attribute Value 14 | Attribute Name 15 | Attribute Value 15 | Attribute Name 16 | Attribute Value 16 | Attribute Name 17 | Attribute Value 17 | Attribute Name 18 | Attribute Value 18 | Attribute Name 19 | Attribute Value 19 | Attribute Name 20 | Attribute Value 20 | Attribute Name 21 | Attribute Value 21 | Attribute Name 22 | Attribute Value 22 | Attribute Name 23 | Attribute Value 23 | Attribute Name 24 | Attribute Value 24 | Attribute Name 25 | Attribute Value 25 | Attribute Name 26 | Attribute Value 26 | Attribute Name 27 | Attribute Value 27 | Attribute Name 28 | Attribute Value 28 | Attribute Name 29 | Attribute Value 29 | Attribute Name 30 | Attribute Value 30 | Status
STP_005-003 | Data Enrichment | VNE | VNE2 | OK | 11-02-2023 | 15-02-2023 |  | PSR949163 | 949163 | PSR949163 | CONTROLLER, BURNER, GAS, TYPE: RMO88.53C2, C-SERIES, MICRO CONTROLLER OIL C-SERIES, POWER SUPPLY: 220-240V~ 50-60HZ, SIEMENS AG TSA 5S, D-76437 RASTATT, MADE IN GERMANY, BRAND: R.B.L BY SIEMENS AG | CONTROLLER, BURNER, GAS, TYPE: RMO88.53C2, C-SERIES, MICRO CONTROLLER OIL C-SERIES, POWER SUPPLY: 220-240V~ 50-60HZ, SIEMENS AG TSA 5S, D-76437 RASTATT, MADE IN GERMANY, BRAND: R.B.L BY SIEMENS AG | UT | 0 | 0 | CRITICAL | B | PD | 1600 | ERSA | OTHERS |  |  |  | EX |  |  | WATCHDOG AUTOMATION SALES & SERVICES | https://www.nexinstrument.com/assets/images/pdf/RMG8862C2.pdf |  | SIEMENS AG | RMO88.53C2 | [6 empty] | WATCHDOG AUTOMATION SALES & SERVICES |  | R.B.L BY SIEMENS AG | [13 empty] | ENRICHED | CONTROLLER | ELECTRICAL | TYPE | GAS BURNER,MICRO,OIL | FUNCTION |  | INPUT RATING | 220-240 V,50-60 HZ | OUTPUT RATING |  | NUMBER OF INPUTS |  | NUMBER OF OUTPUTS |  | INTERFACE TYPE |  | MOUNTING TYPE |  | TEMPERATURE RATING | -20 TO 70 DEG C | HAZARD CLASS |  | CERTIFICATION/STANDARD | ISO 9001,CE,89/336 EEC,90/396 EEC,73/23 EEC | ADDITIONAL FEATURES EN | C-SERIES | ADDITIONAL FEATURES ES |  | ADDITIONAL FEATURES FR | [33 empty] | Production Completed
STP_005-003 | Data Enrichment | VNE | VNE2 | OK | 11-02-2023 | 15-02-2023 |  | PSR954248 | 954248 | PSR954248 | CONTROLLER, COMPACT, MICROPROCESSOR, 1P0, CONTROLLER FOR CONTROL POTENTIAL, TYPE: 191-440-23, MFR: JUMO | CONTROLLER, COMPACT, MICROPROCESSOR, 1P0, CONTROLLER FOR CONTROL POTENTIAL, TYPE: 191-440-23, MFR: JUMO | PC | 0 | 0 | CRITICAL | B | PD | 4015 | ERSA | OTHER | 191-440-23 |  |  | EX |  |  |  | Url Not Found |  | JUMO | 191-440-23 | [22 empty] | CLEANSED | CONTROLLER | No Modifier | TYPE | COMPACT,MICROPROCESSOR | ELECTRICAL RATING |  | INPUT SIGNAL |  | OUTPUT SIGNAL |  | DISPLAY TYPE |  | CONTROL MODE |  | CONNECTION TYPE |  | RANGE |  | MOUNTING TYPE |  | SIZE |  | HAZARD CLASS |  | CERTIFICATION/STANDARD |  | ADDITIONAL FEATURES EN | FOR CONTROL POTENTIAL,1P0 | ADDITIONAL FEATURES ES |  | ADDITIONAL FEATURES FR | [31 empty] | Production Completed
STP_005-003 | Data Enrichment | VNE | VNE2 | OK | 11-02-2023 | 15-02-2023 |  | PSR954251 | 954251 | PSR954251 | CONTROLLER, COMPACT, MICROPROCESSOR, 1P1-1P3, CONTROLLER FOR MEASURING POTENTIAL ALARM, TYPE: 191-240-23, MFR: JUMO | CONTROLLER, COMPACT, MICROPROCESSOR, 1P1-1P3, CONTROLLER FOR MEASURING POTENTIAL ALARM, TYPE: 191-240-23, MFR: JUMO | PC | 0 | 0 | CRITICAL | B | PD | 1600 | ERSA | OTHER | 191-240-23 |  |  | EX |  |  |  | Url Not Found |  | JUMO | 191-240-23 | [12 empty] | MEASURING POTENTIAL ALARM | [9 empty] | CLEANSED | CONTROLLER | No Modifier | TYPE | COMPACT,MICROPROCESSOR | ELECTRICAL RATING |  | INPUT SIGNAL |  | OUTPUT SIGNAL |  | DISPLAY TYPE |  | CONTROL MODE |  | CONNECTION TYPE |  | RANGE |  | MOUNTING TYPE |  | SIZE |  | HAZARD CLASS |  | CERTIFICATION/STANDARD |  | ADDITIONAL FEATURES EN |  | ADDITIONAL FEATURES ES |  | ADDITIONAL FEATURES FR | [31 empty] | Production Completed
STP_005-003 | Data Enrichment | VNE | VNE2 | OK | 11-02-2023 | 15-02-2023 |  | PSR943773 | 943773 | PSR943773 | CONTROLLER, CONSTANT PRESSURE, LOW FLOW, USE WITH DUAL/TRI/QUAD LOW FLOW TUBE HOLDER, FOR AIRCHEK TOUCH PUMPS, CAT. NO: 224-26-CPC, BRAND: SKC | CONTROLLER, CONSTANT PRESSURE, LOW FLOW, USE WITH DUAL/TRI/QUAD LOW FLOW TUBE HOLDER, FOR AIRCHEK TOUCH PUMPS, CAT. NO: 224-26-CPC, BRAND: SKC | PC | 0 | 0 | CONSUMABLES | C | PD | 3000 | ERSA | OTHERS |  |  |  | EX |  |  | METROWIDE COMMODITIES CORPORATION | https://www.skcltd.com/images/pdfs/36105.pdf | https://www.neobits.com/skc_sampling_224_26_cpc_constant_pressure_p12623792.html | [8 empty] | SKC | 224-26-CPC | METROWIDE COMMODITIES CORPORATION |  |  |  | TOUCH PUMPS |  | AIRCHEK | [7 empty] | CLEANSED | CONTROLLER | PRESSURE | TYPE | LOW FLOW CONSTANT | PRESSURE RANGE |  | ACCURACY |  | OUTPUT SIGNAL |  | POWER SUPPLY |  | DISPLAY TYPE |  | RESOLUTION |  | MOUNTING TYPE |  | CONNECTION TYPE |  | MATERIAL |  | ENCLOSURE |  | SIZE |  | HAZARD CLASS |  | CERTIFICATION/STANDARD |  | ADDITIONAL FEATURES EN | USE WITH DUAL/TRI/QUAD LOW FLOW TUBE HOLDER | ADDITIONAL FEATURES ES |  | ADDITIONAL FEATURES FR | [27 empty] | Production Completed
STP_005-003 | Data Enrichment | VNE | VNE2 | OK | 11-02-2023 | 15-02-2023 |  | PSR908776 | 908776 | PSR908776 | CONTROLLER, CURRENT & VOLTAGE, EPIC | CONTROLLER, CURRENT & VOLTAGE, EPIC | PC | 0 | 0 |  | C | PD | 1600 | ERSA | OTHERS | N/A | N/A | N/A | EX |  |  |  | Url Not Found |  | EPIC | [23 empty] | CLEANSED | CONTROLLER | POWER | TYPE | CURRENT AND VOLTAGE | VOLTAGE RATING |  | CURRENT RATING |  | OUTPUT RATING |  | NUMBER OF OUTPUTS |  | POWER RATING |  | NUMBER OF PHASE |  | MOUNTING TYPE |  | INTERFACE TYPE |  | OPERATOR INTERFACE TYPE |  | SIZE |  | HAZARD CLASS |  | CERTIFICATION/STANDARD |  | ADDITIONAL FEATURES EN |  | ADDITIONAL FEATURES ES |  | ADDITIONAL FEATURES FR | [29 empty] | Production Completed
STP_005-003 | Data Enrichment | VNE | VNE2 | OK | 11-02-2023 | 15-02-2023 |  | PSR954015 | 954015 | PSR954015 | OIL, ENGINE, FULLY SYNTHETIC, SAE 5W-30, 4LITER/GAL., LUBRICANT, FOR GASOLINE ENGINE LIGHT VEHICLE | OIL, ENGINE, FULLY SYNTHETIC, SAE 5W-30, 4LITER/GAL., LUBRICANT, FOR GASOLINE ENGINE LIGHT VEHICLE | LI | 0 | 0 | CONSUMABLES | C | PD | 2800 | ERSA | OTHER | N/A | N/A | N/A | EX |  |  |  | Url Not Found | [15 empty] | GASOLINE ENGINE LIGHT VEHICLE | [9 empty] | CLEANSED | LUBRICANT | No Modifier | TYPE | ENGINE OIL,FULLY SYNTHETIC | GRADE | SAE 5W-30 | CONTAINER | 4 L/GAL | COMPOSITION |  | POUR POINT |  | FLASH POINT |  | VISCOSITY INDEX |  | OPERATING TEMPERATURE |  | HAZARD CLASS |  | CERTIFICATION/STANDARD |  | ADDITIONAL FEATURES EN |  | ADDITIONAL FEATURES ES |  | ADDITIONAL FEATURES FR | [35 empty] | Production Completed
STP_005-003 | Data Enrichment | VNE | VNE2 | OK | 11-02-2023 | 15-02-2023 |  | PSR953605 | 953605 | PSR953605 | OIL, ENGINE, GRADE: SAE 10W-40, 1 LITER/BOTTLE | OIL, ENGINE, GRADE: SAE 10W-40, 1 LITER/BOTTLE | BT | 0 | 0 | CONSUMABLES | C | PD | 2800 | ERSA | OTHER | N/A | N/A | NO | EX |  |  |  | Url Not Found | [25 empty] | CLEANSED | LUBRICANT | No Modifier | TYPE | ENGINE OIL | GRADE | SAE 10W-40 | CONTAINER | 1 L/BOTTLE | COMPOSITION |  | POUR POINT |  | FLASH POINT |  | VISCOSITY INDEX |  | OPERATING TEMPERATURE |  | HAZARD CLASS |  | CERTIFICATION/STANDARD |  | ADDITIONAL FEATURES EN |  | ADDITIONAL FEATURES ES |  | ADDITIONAL FEATURES FR | [35 empty] | Production Completed
STP_005-003 | Data Enrichment | VNE | VNE2 | OK | 11-02-2023 | 15-02-2023 |  | PSR954017 | 954017 | PSR954017 | OIL, GEAR, DIFFERENTIAL, GL-5 SAE 85W-90, 4LITER/GAL., LUBRICANT, FOR GASOLINE ENGINE LIGHT VEHICLE | OIL, GEAR, DIFFERENTIAL, GL-5 SAE 85W-90, 4LITER/GAL., LUBRICANT, FOR GASOLINE ENGINE LIGHT VEHICLE | LI | 0 | 0 | CONSUMABLES | C | PD | 2800 | ERSA | OTHER | N/A | N/A | NO | EX |  |  |  | Url Not Found | [15 empty] | GASOLINE ENGINE LIGHT VEHICLE | [9 empty] | CLEANSED | LUBRICANT | No Modifier | TYPE | GEAR OIL,DIFFRENTIAL | GRADE | SAE 85W-90 | CONTAINER | 4 L/GAL | COMPOSITION |  | POUR POINT |  | FLASH POINT |  | VISCOSITY INDEX |  | OPERATING TEMPERATURE |  | HAZARD CLASS |  | CERTIFICATION/STANDARD | GL-5 | ADDITIONAL FEATURES EN |  | ADDITIONAL FEATURES ES |  | ADDITIONAL FEATURES FR | [35 empty] | Production Completed
STP_005-003 | Data Enrichment | VNE | VNE2 | OK | 11-02-2023 | 15-02-2023 |  | PSR954016 | 954016 | PSR954016 | OIL, GEAR, MANUAL TRANSMISSION, 75W-90, 4LITER/GAL., LUBRICANT, FOR GASOLINE ENGINE LIGHT VEHICLE | OIL, GEAR, MANUAL TRANSMISSION, 75W-90, 4LITER/GAL., LUBRICANT, FOR GASOLINE ENGINE LIGHT VEHICLE | LI | 0 | 0 | CONSUMABLES | C | PD | 2800 | ERSA | OTHER | N/A | N/A | NO | EX |  |  |  | Url Not Found | [15 empty] | GASOLINE ENGINE LIGHT VEHICLE | [9 empty] | CLEANSED | LUBRICANT | No Modifier | TYPE | MANUAL TRANSMISSION GEAR OIL | GRADE | 75W-90 | CONTAINER | 4 L/GAL | COMPOSITION |  | POUR POINT |  | FLASH POINT |  | VISCOSITY INDEX |  | OPERATING TEMPERATURE |  | HAZARD CLASS |  | CERTIFICATION/STANDARD |  | ADDITIONAL FEATURES EN |  | ADDITIONAL FEATURES ES |  | ADDITIONAL FEATURES FR | [35 empty] | Production Completed
STP_005-003 | Data Enrichment | VNE | VNE2 | OK | 11-02-2023 | 15-02-2023 |  | PSR061332 | 061332 | PSR061332 | OIL, GEAR, PETROGEAR GEP-90, GRADE: SAE 90, 210 LI/DRUM, PETRON | OIL, GEAR, PETROGEAR GEP-90, GRADE: SAE 90, 210 LI/DRUM, PETRON | LI | 0 | 0 | CONSUMABLES | A | PD | 2800 | ERSA | OTHERS |  |  |  | EX |  |  | PETRON CORPORATION | https://www.petron.com/product/petron-gep-90/ |  | PETRON | PETROGEAR GEP-90 | [6 empty] | PETRON CORPORATION | [15 empty] | ENRICHED | LUBRICANT | No Modifier | TYPE | GEAR OIL,MONOGRADE MINERAL | GRADE | SAE 90 | CONTAINER | 20 L/DRUM | COMPOSITION |  | POUR POINT |  | FLASH POINT |  | VISCOSITY INDEX |  | OPERATING TEMPERATURE |  | HAZARD CLASS |  | CERTIFICATION/STANDARD | API GL-4,MIL-L-2105 | ADDITIONAL FEATURES EN |  | ADDITIONAL FEATURES ES |  | ADDITIONAL FEATURES FR | [35 empty] | Production Completed
STP_005-003 | Data Enrichment | VNE | VNE2 | OK | 11-02-2023 | 15-02-2023 |  | PSR043254 | 043254 | PSR043254 | OIL, GEAR, SAE 140, SCHAEFFER MOLY 209, | OIL, GEAR, SAE 140, SCHAEFFER MOLY 209, VISCOSITY 25-32cSt (100ºC), FLASH POINT 241 DEG. C., WATER RESISTANT, FOR HIGH PRESSURE APPLICATION UP TO 500000PSI, 20L/PL | PL | 0 | 0 |  | C | PD | 2800 | ERSA | OTHERS | N/A | N/A | N/A | EX |  |  |  | https://www.schaefferoil.com/documents/95-209-td.pdf |  |  | SCHAEFFER MOLY 209 | [22 empty] | ENRICHED | LUBRICANT | No Modifier | TYPE | UNIVERSAL GEAR OIL | GRADE | SAE 140 | CONTAINER | 20 L/PAIL | COMPOSITION |  | POUR POINT | -9 DEG C | FLASH POINT | 241 DEG C | VISCOSITY INDEX | 25-32.5 CST (100 DEG C) | OPERATING TEMPERATURE |  | HAZARD CLASS |  | CERTIFICATION/STANDARD |  | ADDITIONAL FEATURES EN | WATER RESISTANT,FOR HIGH PRESSURE APPLICATION UP TO 500000 PSI | ADDITIONAL FEATURES ES |  | ADDITIONAL FEATURES FR | [35 empty] | Production Completed
STP_005-003 | Data Enrichment | VNE | VNE2 | OK | 11-02-2023 | 15-02-2023 |  | PSR047749 | 047749 | PSR047749 | OIL, IMMERSION, FOR MICROSCOPIC EXAMINATION, 1 LITER/BOTTLE | OIL, IMMERSION, FOR MICROSCOPIC EXAMINATION, 1 LITER/BOTTLE | LI | 0 | 0 | CONSUMABLES | C | PD | 2800 | ERSA | OTHERS |  |  |  | EX |  |  | KRYPTON INTERNATIONAL RESOURCES SALES & SERVICES INC. | Url Not Found | [9 empty] | KRYPTON INTERNATIONAL RESOURCES SALES & SERVICES INC. | [15 empty] | CLEANSED | LUBRICANT | No Modifier | TYPE | IMMERSION | GRADE |  | CONTAINER | 1 L/BOTTLE | COMPOSITION |  | POUR POINT |  | FLASH POINT |  | VISCOSITY INDEX |  | OPERATING TEMPERATURE |  | HAZARD CLASS |  | CERTIFICATION/STANDARD |  | ADDITIONAL FEATURES EN | FOR MICROSCOPIC EXAMINATION | ADDITIONAL FEATURES ES |  | ADDITIONAL FEATURES FR | [35 empty] | Production Completed
STP_005-003 | Data Enrichment | VNE | VNE2 | OK | 11-02-2023 | 15-02-2023 |  | PSR949636 | 949636 | PSR949636 | OIL, REFRIGERATION, AIRCON, BRAND: EMKARATE | OIL, REFRIGERATION, AIRCON, BRAND: EMKARATE | LI | 0 | 0 | CONSUMABLES | C | PD | 4015 | ERSA | OTHERS |  |  |  | EX |  |  | COOL TWINS AIRCON SERVICES | Url Not Found | [9 empty] | COOL TWINS AIRCON SERVICES |  | EMKARATE |  |  |  | REFRIGERATION |  | AIRCON | [7 empty] | CLEANSED | LUBRICANT | No Modifier | TYPE | OIL | GRADE |  | CONTAINER |  | COMPOSITION |  | POUR POINT |  | FLASH POINT |  | VISCOSITY INDEX |  | OPERATING TEMPERATURE |  | HAZARD CLASS |  | CERTIFICATION/STANDARD |  | ADDITIONAL FEATURES EN |  | ADDITIONAL FEATURES ES |  | ADDITIONAL FEATURES FR | [35 empty] | Production Completed
STP_005-003 | Data Enrichment | VNE | VNE2 | OK | 11-02-2023 | 15-02-2023 |  | PSR011039 | 011039 | PSR011039 | PACKING, RUBBER, NEOPRENE, 1630 MM O.D. X 1610 MM I.D. X 12 MM THICK | PACKING, RUBBER, NEOPRENE, 1630 MM O.D. X 1610 MM I.D. X 12 MM THICK | PC | 0 | 0 | CONSUMABLES | C | PD | 5920 | ERSA | OTHERS |  |  |  | EX |  |  | FH COMMERCIAL, INC. | Url Not Found | [9 empty] | FH COMMERCIAL INC | [15 empty] | CLEANSED | PACKING | No Modifier | TYPE |  | SIZE | ID 1610 X OD 1630 X THK 12 MM | MATERIAL | NEOPRENE | HAZARD CLASS |  | CERTIFICATION/STANDARD |  | ADDITIONAL FEATURES EN |  | ADDITIONAL FEATURES ES |  | ADDITIONAL FEATURES FR | [45 empty] | Production Completed
STP_005-003 | Data Enrichment | VNE | VNE2 | OK | 11-02-2023 | 15-02-2023 |  | PSR038887 | 038887 | PSR038887 | PACKING, SEAL COVER; FOR NITROGEN COMPRESSOR, 1460 NM3/H, MODEL: YD2-220G-OL; MFR: KAJI TECHNOLOGY | PACKING, SEAL COVER; FOR NITROGEN COMPRESSOR, 1460 NM3/H, MODEL: YD2-220G-OL; MFR: KAJI TECHNOLOGY | SE | 0 | 0 | CONSUMABLES | C | PD | 3020 | ERSA | OTHERS |  |  |  | EX |  |  |  | Url Not Found |  | KAJI TECHNOLOGY | [13 empty] | NITROGEN COMPRESSOR,FLOW RATE 1460 NM3/HR | YD2-220G-OL | [8 empty] | CLEANSED | PACKING | No Modifier | TYPE | SEAL COVER | SIZE |  | MATERIAL |  | HAZARD CLASS |  | CERTIFICATION/STANDARD |  | ADDITIONAL FEATURES EN |  | ADDITIONAL FEATURES ES |  | ADDITIONAL FEATURES FR | [45 empty] | Production Completed
STP_005-003 | Data Enrichment | VNE | VNE2 | OK | 11-02-2023 | 15-02-2023 |  | PSR073038 | 073038 | PSR073038 | PACKING,NBR,LPG POLING EQUIPMENT | PACKING,NBR,LPG POLING EQUIPMENT | PC | 0 | 0 |  | C | PD | 5920 | ERSA | OTHERS | N/A | N/A | N/A | EX |  |  |  | Url Not Found | [15 empty] | LPG POLING EQUIPMENT | [9 empty] | CLEANSED | PACKING | No Modifier | TYPE |  | SIZE |  | MATERIAL | NBR | HAZARD CLASS |  | CERTIFICATION/STANDARD |  | ADDITIONAL FEATURES EN |  | ADDITIONAL FEATURES ES |  | ADDITIONAL FEATURES FR | [45 empty] | Production Completed
STP_005-003 | Data Enrichment | VNE | VNE2 | OK | 11-02-2023 | 15-02-2023 |  | PSR384818 | 384818 | PSR384818 | PACKING,OVAL FLOWMETER LC564115C127-700 | PACKING,OVAL FLOWMETER LC564115C127-700 | PC | 0 | 0 |  | C | PD | 5920 | ERSA | OTHERS | N/A | N/A | N/A | EX |  |  |  | Url Not Found | [15 empty] | OVAL FLOWMETER | LC564115C127-700 | [8 empty] | CLEANSED | PACKING | No Modifier | TYPE |  | SIZE |  | MATERIAL |  | HAZARD CLASS |  | CERTIFICATION/STANDARD |  | ADDITIONAL FEATURES EN |  | ADDITIONAL FEATURES ES |  | ADDITIONAL FEATURES FR | [45 empty] | Production Completed
STP_005-003 | Data Enrichment | VNE | VNE2 | OK | 11-02-2023 | 15-02-2023 |  | PSR390596 | 390596 | PSR390596 | PACKING,PISTON,P-115,NBR | PACKING,PISTON,P-115,NBR | PC | 0 | 0 |  | C | PD | 5920 | ERSA | OTHERS | N/A | N/A | N/A | EX |  |  |  | Url Not Found | [25 empty] | CLEANSED | PACKING | No Modifier | TYPE | PISTON | SIZE |  | MATERIAL | NBR | HAZARD CLASS |  | CERTIFICATION/STANDARD |  | ADDITIONAL FEATURES EN | NOMINAL SIZE:P-115 | ADDITIONAL FEATURES ES |  | ADDITIONAL FEATURES FR | [45 empty] | Production Completed
STP_005-003 | Data Enrichment | VNE | VNE2 | OK | 11-02-2023 | 15-02-2023 |  | PSR045005 | 045005 | PSR045005 | PLUG, DRAIN , P/N 12163-82541, TRANSMISS | PLUG, DRAIN , P/N 12163-82541, TRANSMISSION ARRANGEMENT; FOR TCM FORKLIFT MODEL FD30T3Z WITH ENGINE MODEL C240PKJ | PC | 0 | 0 |  | A | PD | 6175 | ERSA | OTHERS | N/A | N/A | N/A | EX |  |  |  | https://phutungxenanghang.net/en/technical-assistance/tcm-forklift-parts-912.html |  |  | 12163-82541 | [12 empty] | FORKLIFT WITH ENGINE | FD30T3Z,C240PKJ | TCM | [7 empty] | CLEANSED | PLUG | DRAIN | TYPE |  | NOMINAL SIZE |  | THREAD TYPE |  | LENGTH |  | MATERIAL |  | PRESSURE CLASS/RATING |  | HAZARD CLASS |  | CERTIFICATION/STANDARD |  | ADDITIONAL FEATURES EN | TRANSMISSION ARRANGEMENT | ADDITIONAL FEATURES ES |  | ADDITIONAL FEATURES FR | [39 empty] | Production Completed
STP_005-003 | Data Enrichment | VNE | VNE2 | OK | 11-02-2023 | 15-02-2023 |  | PSR047388 | 047388 | PSR047388 | PLUG, DRAIN MAGNETIC, P/N WG9231330015, | PLUG, DRAIN MAGNETIC, P/N WG9231330015, DIFFERENTIAL ARRANGEMENT; FOR HOWO DUMPTRUCK MODEL ZZ3257N3847A (VIN: LZZ5ELSDXFW114585) WITH ENGINE MODEL WD615.47 / SERIAL NO. 150907016077 | PC | 0 | 0 |  | A | PD | 6175 | ERSA | OTHERS | N/A | N/A | N/A | EX |  |  |  | http://www.sinoheavyvehicles.com/e_productshow/?43-Sinotruk-Howo-truck-magnetic-drain-plug-WG9231330015-43.html |  |  | WG9231330015 | [12 empty] | DUMPTRUCK WITH ENGINE | ZZ3257N3847A (VIN:LZZ5ELSDXFW114585),WD615.47 | HOWO |  |  | 150907016077 |  |  |  |  | CLEANSED | PLUG | DRAIN | TYPE | DRAIN MAGNETIC | NOMINAL SIZE |  | THREAD TYPE |  | LENGTH |  | MATERIAL |  | PRESSURE CLASS/RATING |  | HAZARD CLASS |  | CERTIFICATION/STANDARD |  | ADDITIONAL FEATURES EN | DIFFERENTIAL ARRANGEMENT | ADDITIONAL FEATURES ES |  | ADDITIONAL FEATURES FR | [39 empty] | Production Completed
STP_005-003 | Data Enrichment | VNE | VNE2 | OK | 11-02-2023 | 15-02-2023 |  | PSR047286 | 047286 | PSR047286 | PLUG, DRAIN, BOTTOM, P/N WG2203010002, TRANSMISSION ARRANGEMENT; FOR HOWO DUMPTRUCK MODEL ZZ3257N3847A (VIN: LZZ5ELSDXFW114585) WITH ENGINE MODEL WD615.47 / SERIAL NO. 150907016077 | PLUG, DRAIN, BOTTOM, P/N WG2203010002, TRANSMISSION ARRANGEMENT; FOR HOWO DUMPTRUCK MODEL ZZ3257N3847A (VIN: LZZ5ELSDXFW114585) WITH ENGINE MODEL WD615.47 / SERIAL NO. 150907016077 | PC | 0 | 0 | CRITICAL | A | PD | 6175 | ERSA | OTHERS |  |  |  | EX |  |  |  | https://sinotrukhowo.cn/portfolio-item/wg2203010002/ |  |  | WG2203010002 | [12 empty] | DUMPTRUCK WITH ENGINE | ZZ3257N3847A (VIN:LZZ5ELSDXFW114585),WD615.47 | HOWO |  |  | 150907016077 |  |  |  |  | CLEANSED | PLUG | DRAIN | TYPE | DRAIN, BOTTOM | NOMINAL SIZE |  | THREAD TYPE |  | LENGTH |  | MATERIAL |  | PRESSURE CLASS/RATING |  | HAZARD CLASS |  | CERTIFICATION/STANDARD |  | ADDITIONAL FEATURES EN | TRANSMISSION ARRANGEMENT | ADDITIONAL FEATURES ES |  | ADDITIONAL FEATURES FR | [39 empty] | Production Completed
STP_005-003 | Data Enrichment | VNE | VNE2 | OK | 11-02-2023 | 15-02-2023 |  | PSR044183 | 044183 | PSR044183 | PLUG, DRAIN, INCLUDES O-RING, P/N 211190 | PLUG, DRAIN, INCLUDES O-RING, P/N 2111903, TRANSMISSION CASE & REAR COVER GROUP; FOR MCC BAOSTEEL SLAG POT CARRIER MODEL BGC-70B SERIAL NO. BGC-70B-14004 WITH CUMMINS ENGINE MODEL QSM11 NO. 35321838 | PC | 0 | 0 |  | A | PD | 6175 | ERSA | OTHERS | N/A | N/A | N/A | EX |  |  |  | https://www.danaaftermarket.com/spicer-off-highway/off-highway-transmission/miscellaneous/part/magnetic-plug/2111903?catalog=KB_OH_SAP&partType=PART&utm_campaign=real-time-commerce |  |  | 2111903 | [12 empty] | SLAG POT CARRIER WITH ENGINE | BGC-70B,QSM11 NO 35321838 | MCC BAOSTEEL,CUMMINS |  |  | BGC-70B-14004 |  |  |  |  | ENRICHED | PLUG | DRAIN | TYPE | DRAIN MAGNETIC | NOMINAL SIZE |  | THREAD TYPE |  | LENGTH |  | MATERIAL |  | PRESSURE CLASS/RATING |  | HAZARD CLASS |  | CERTIFICATION/STANDARD |  | ADDITIONAL FEATURES EN | INCLUDES O-RING,TRANSMISSION CASE & REAR COVER GROUP | ADDITIONAL FEATURES ES |  | ADDITIONAL FEATURES FR | [39 empty] | Production Completed
STP_005-003 | Data Enrichment | VNE | VNE2 | OK | 11-02-2023 | 15-02-2023 |  | PSR936972 | 936972 | PSR936972 | PLUG, DRAIN, INJECTION PUMP, P/N F5000-10000, FUEL SYSTEM, FOR CATERPILLAR FORKLIFT MODEL DP80 SERIAL NO. T32C-10225 WITH ENGINE MODEL 6M60-174912 | PLUG, DRAIN, INJECTION PUMP, P/N F5000-10000, FUEL SYSTEM, FOR CATERPILLAR FORKLIFT MODEL DP80 SERIAL NO. T32C-10225 WITH ENGINE MODEL 6M60-174912 | PC | 0 | 0 | CRITICAL | A | PD | 3730 | ERSA | OTHERS | P/N F5000-10000 | 0003000003 | CATERPILLAR | EX |  |  |  | https://www.orangeparts.com/cat-f500010000-plug-drain/ |  | CATERPILLAR | F5000-10000 | [12 empty] | FORKLIFT WITH ENGINE | DP80,6M60-174912 | CATERPILLAR |  |  | T32C-10225 |  |  |  |  | CLEANSED | PLUG | DRAIN | TYPE | INJECTION PUMP | NOMINAL SIZE |  | THREAD TYPE |  | LENGTH |  | MATERIAL |  | PRESSURE CLASS/RATING |  | HAZARD CLASS |  | CERTIFICATION/STANDARD |  | ADDITIONAL FEATURES EN | FUEL SYSTEM | ADDITIONAL FEATURES ES |  | ADDITIONAL FEATURES FR | [39 empty] | Production Completed
STP_005-003 | Data Enrichment | VNE | VNE2 | OK | 11-02-2023 | 15-02-2023 |  | PSR047387 | 047387 | PSR047387 | PLUG, DRAIN, MAGNETIC, P/N VG2600150108, | PLUG, DRAIN, MAGNETIC, P/N VG2600150108, ENGINE ARRANGEMENT; FOR HOWO DUMPTRUCK MODEL ZZ3257N3847A (VIN: LZZ5ELSDXFW114585) WITH ENGINE MODEL WD615.47 / SERIAL NO. 150907016077 | PC | 0 | 0 |  | A | PD | 6175 | ERSA | OTHERS | N/A | N/A | N/A | EX |  |  |  | http://www.sinoheavyvehicles.com/e_productshow/?426-Sinotruk-Howo-spare-parts-Magnetic-screw-plug-VG2600150108-426.html |  |  | VG2600150108 | [12 empty] | DUMPTRUCK WITH ENGINE | ZZ3257N3847A (VIN:LZZ5ELSDXFW114585),WD615.47 | HOWO |  |  | 150907016077 |  |  |  |  | ENRICHED | PLUG | DRAIN | TYPE | MAGNETIC SCREW | NOMINAL SIZE |  | THREAD TYPE |  | LENGTH |  | MATERIAL |  | PRESSURE CLASS/RATING |  | HAZARD CLASS |  | CERTIFICATION/STANDARD |  | ADDITIONAL FEATURES EN | ENGINE ARRANGEMENT | ADDITIONAL FEATURES ES |  | ADDITIONAL FEATURES FR | [39 empty] | Production Completed
STP_005-003 | Data Enrichment | VNE | VNE2 | OK | 11-02-2023 | 15-02-2023 |  | PSR039349 | 039349 | PSR039349 | PLUG, DRAIN, OIL PAN AND OIL LEVEL GAUGE | PLUG, DRAIN, OIL PAN AND OIL LEVEL GAUGE, P/N 32B13-00200, ENGINE ARRANGEMENT; FOR CATERPILLAR FORKLIFT MODEL DP60 | PC | 0 | 0 |  | A | PD | 3730 | ERSA | OTHERS | 32B13-00200 | 3000003 | CATERPILLAR | EX |  |  |  | https://hce-part.com/hyundai/plug/32b1300200/ |  | CATERPILLAR | 32B13-00200 | [12 empty] | FORKLIFT | DP60 | CATERPILLAR | [7 empty] | CLEANSED | PLUG | DRAIN | TYPE | OIL PAN AND OIL LEVEL GAUGE | NOMINAL SIZE |  | THREAD TYPE |  | LENGTH |  | MATERIAL |  | PRESSURE CLASS/RATING |  | HAZARD CLASS |  | CERTIFICATION/STANDARD |  | ADDITIONAL FEATURES EN | ENGINE ARRANGEMENT | ADDITIONAL FEATURES ES |  | ADDITIONAL FEATURES FR | [39 empty] | Production Completed
STP_005-003 | Data Enrichment | VNE | VNE2 | OK | 11-02-2023 | 15-02-2023 |  | PSR046880 | 046880 | PSR046880 | PLUG, DRAIN, OIL PAN, P/N 7C-0351, ENGIN | PLUG, DRAIN, OIL PAN, P/N 7C-0351, ENGINE ARRANGEMENT; FOR TENNANT STREET SWEEPER MODEL 331000 WITH CATERPILLAR ENGINE MODEL C4.4 ARRANGEMENT NO. 44622607 | PC | 0 | 0 |  | B | PD | 6175 | ERSA | OTHERS | 7C-0351 | 3000358 | TENNANT STREET SWEEPER MODEL 331000 WITH CATERPILLAR ENGINE MODEL C4.4 ARRANGEMENT NO. 44622607 | EX |  |  |  | https://parts.cat.com/en/catcorp/7C-0351 |  | TENNANT | 7C-0351 | [12 empty] | STREET SWEEPER WITH ENGINE ARRANGEMENT NO 44622607 | 331000,C4.4 | TENNANT,CATERPILLAR | [7 empty] | ENRICHED | PLUG | DRAIN | TYPE | SPECIAL THREADED,OIL PAN | NOMINAL SIZE |  | THREAD TYPE |  | LENGTH |  | MATERIAL | PLATED STEEL | PRESSURE CLASS/RATING |  | HAZARD CLASS |  | CERTIFICATION/STANDARD |  | ADDITIONAL FEATURES EN | ENGINE ARRANGEMENT | ADDITIONAL FEATURES ES |  | ADDITIONAL FEATURES FR | [39 empty] | Production Completed
STP_005-003 | Data Enrichment | VNE | VNE2 | OK | 11-02-2023 | 15-02-2023 |  | PSR045006 | 045006 | PSR045006 | PLUG, DRAIN, P/N 22193-03001, DIFFERENTI | PLUG, DRAIN, P/N 22193-03001, DIFFERENTIAL ARRANGEMENT; FOR TCM FORKLIFT MODEL FD30T3Z WITH ENGINE MODEL C240PKJ | PC | 0 | 0 |  | A | PD | 6175 | ERSA | OTHERS | N/A | N/A | N/A | EX |  |  |  | https://store.intellaliftparts.com/p/NIS-22193-03001/plug.html |  |  | 22193-03001 | [12 empty] | FORKLIFT WITH ENGINE | FD30T3Z,C240PKJ | TCM | [7 empty] | CLEANSED | PLUG | DRAIN | TYPE |  | NOMINAL SIZE |  | THREAD TYPE |  | LENGTH |  | MATERIAL |  | PRESSURE CLASS/RATING |  | HAZARD CLASS |  | CERTIFICATION/STANDARD |  | ADDITIONAL FEATURES EN | DIFFERENTIAL ARRANGEMENT | ADDITIONAL FEATURES ES |  | ADDITIONAL FEATURES FR | [39 empty] | Production Completed
STP_005-003 | Data Enrichment | VNE | VNE2 | OK | 11-02-2023 | 15-02-2023 |  | PSR047811 | 047811 | PSR047811 | PLUG, DRAIN, P/N F5000-14000, FRONT AXLE | PLUG, DRAIN, P/N F5000-14000, FRONT AXLE; FOR CATERPILLAR FORKLIFT MODEL DP60 SERIAL NO. T20C-10285 WITH ENGINE MODEL S6S | PC | 0 | 0 |  | A | PD | 3730 | ERSA | OTHERS | F5000-14000 | 3000003 | CATERPILLAR | EX |  |  |  | https://spare.avspart.com/caterpillar/plug/f500014000/ |  | CATERPILLAR | F5000-14000 | [12 empty] | FORKLIFT WITH ENGINE | DP60,S6S | CATERPILLAR |  |  | T20C-10285 |  |  |  |  | CLEANSED | PLUG | DRAIN | TYPE | FRONT AXLE | NOMINAL SIZE |  | THREAD TYPE |  | LENGTH |  | MATERIAL |  | PRESSURE CLASS/RATING |  | HAZARD CLASS |  | CERTIFICATION/STANDARD |  | ADDITIONAL FEATURES EN |  | ADDITIONAL FEATURES ES |  | ADDITIONAL FEATURES FR | [39 empty] | Production Completed
STP_005-003 | Data Enrichment | VNE | VNE2 | OK | 11-02-2023 | 15-02-2023 |  | PSR945207 | 945207 | PSR945207 | PLUG, DRAIN, P/N MM316248, ENGINE ARRANGEMENT, FOR CATERPILLAR FORKLIFT MODEL DP30 SERIAL NO. T14E-12956 WITH ENGINE MODEL S4S-247369 | PLUG, DRAIN, P/N MM316248, ENGINE ARRANGEMENT, FOR CATERPILLAR FORKLIFT MODEL DP30 SERIAL NO. T14E-12956 WITH ENGINE MODEL S4S-247369 | PC | 0 | 0 | CONSUMABLES | B | PD | 3730 | ERSA | OTHERS | MM316248 | 0003000003 | CATERPILLAR | EX |  |  | MONARK EQUIPMENT CORP. | https://store.farmtrac-tractor-parts.com/lg1849.html |  | CATERPILLAR | MM316248 | [6 empty] | MONARK EQUIPMENT CORP. | [5 empty] | FORKLIFT WITH ENGINE | DP30,S4S-247369 | CATERPILLAR |  |  | T14E-12956 |  |  |  |  | CLEANSED | PLUG | DRAIN | TYPE |  | NOMINAL SIZE |  | THREAD TYPE |  | LENGTH |  | MATERIAL |  | PRESSURE CLASS/RATING |  | HAZARD CLASS |  | CERTIFICATION/STANDARD |  | ADDITIONAL FEATURES EN | ENGINE ARRANGEMENT | ADDITIONAL FEATURES ES |  | ADDITIONAL FEATURES FR | [39 empty] | Production Completed
STP_005-003 | Data Enrichment | VNE | VNE2 | OK | 11-02-2023 | 15-02-2023 |  | PSR047285 | 047285 | PSR047285 | PLUG, DRAIN, SIDE, P/N WG2229010002, TRANSMISSION ARRANGEMENT; FOR HOWO DUMPTRUCK MODEL ZZ3257N3847A (VIN: LZZ5ELSDXFW114585) WITH ENGINE MODEL WD615.47 / SERIAL NO. 150907016077 | PLUG, DRAIN, SIDE, P/N WG2229010002, TRANSMISSION ARRANGEMENT; FOR HOWO DUMPTRUCK MODEL ZZ3257N3847A (VIN: LZZ5ELSDXFW114585) WITH ENGINE MODEL WD615.47 / SERIAL NO. 150907016077 | PC | 5 | 15 | CONSUMABLES | B | V1 | 6175 | ERSA | OTHERS |  |  |  | HB |  |  | ALDREI TRADING | https://sinotrukhowo.cn/portfolio-item/wg2229010002/ |  |  | WG2229010002 | [6 empty] | ALDREI TRADING | [5 empty] | DUMPTRUCK WITH ENGINE | ZZ3257N3847A (VIN:LZZ5ELSDXFW114585),WD615.47 | HOWO |  |  | 150907016077 |  |  |  |  | CLEANSED | PLUG | DRAIN | TYPE | SIDE | NOMINAL SIZE |  | THREAD TYPE |  | LENGTH |  | MATERIAL |  | PRESSURE CLASS/RATING |  | HAZARD CLASS |  | CERTIFICATION/STANDARD |  | ADDITIONAL FEATURES EN | TRANSMISSION ARRANGEMENT | ADDITIONAL FEATURES ES |  | ADDITIONAL FEATURES FR | [39 empty] | Production Completed
STP_005-003 | Data Enrichment | VNE | VNE2 | OK | 11-02-2023 | 15-02-2023 |  | PSR049894 | 049894 | PSR049894 | STUD, LOCKING, P/N 20, MODEL: SEH300-400 | STUD, LOCKING, P/N 20, MODEL: SEH300-400, FOR COOLING WATER BOOSTER PUMP, Q:1353m3/h, H:12m, MFR: SHANDONG SHUANGLUN EMMECOM PUMP CO.,LTD | PC | 0 | 0 |  | C | PD | 3000 | ERSA | OTHERS | N/A | N/A | N/A | EX |  |  |  | Url Not Found |  | SHANDONG SHUANGLUN EMMECOM PUMP CO LTD | 20 | [12 empty] | COOLING WATER BOOSTER PUMP,FLOW RATE 1353 M3/HR,PUMP HEAD 12 M | SEH300-400 | [8 empty] | CLEANSED | STUD | SELF-LOCKING | TYPE |  | LOCKING STYLE |  | NOMINAL SIZE |  | LENGTH |  | THREAD TYPE |  | THREAD PITCH |  | THREAD LENGTH |  | MATERIAL |  | MATERIAL SPECIFICATION |  | ATTACHMENT METHOD |  | HAZARD CLASS |  | CERTIFICATION/STANDARD |  | ADDITIONAL FEATURES EN |  | ADDITIONAL FEATURES ES |  | ADDITIONAL FEATURES FR | [31 empty] | Production Completed
STP_005-003 | Data Enrichment | VNE | VNE2 | OK | 11-02-2023 | 15-02-2023 |  | PSR022861 | 022861 | PSR022861 | STUD, M12 X 1.75 X 50 mm, TRANSFER OUTPU | STUD, M12 X 1.75 X 50 mm, TRANSFER OUTPUT, ENGINE, P/N 8T-5414, TRANSMISSION ARRANGEMENT; FOR CATERPILLAR® ENGINE MODEL C7 MOUNTED ON MODEL 950H WHEEL LOADER J5J / JAD SERIES | PC | 0 | 0 |  | A | PD | 3730 | ERSA | OTHERS | 8T-5414 | 3000003 | CATERPILLAR | EX |  |  |  | https://parts.cat.com/en/catcorp/8T-5414 |  | CATERPILLAR | 8T-5414 | [12 empty] | ENGINE MOUNTED ON WHEEL LOADER J5J/JAD SERIES | C7,950H | CATERPILLAR | [7 empty] | ENRICHED | STUD | ALL THREAD | TYPE |  | NOMINAL SIZE | 12 MM | LENGTH | 50 MM | THREAD TYPE | UNC | THREAD PITCH | 1.75 MM | MATERIAL | STEEL | MATERIAL SPECIFICATION | SAE J429 GRADE 8 | COATING/FINISH | PLAIN | HAZARD CLASS |  | CERTIFICATION/STANDARD |  | ADDITIONAL FEATURES EN | TRANSFER OUTPUT,TRANSMISSION ARRANGEMENT | ADDITIONAL FEATURES ES |  | ADDITIONAL FEATURES FR | [35 empty] | Production Completed
STP_005-003 | Data Enrichment | VNE | VNE2 | OK | 11-02-2023 | 15-02-2023 |  | PSR022789 | 022789 | PSR022789 | STUD, M8 X 1.25 mm, ENGINE OIL FILTER MO | STUD, M8 X 1.25 mm, ENGINE OIL FILTER MOUNTING, P/N 9X-2098, ENGINE ARRANGEMENT; FOR CATERPILLAR® ENGINE MODEL C7 MOUNTED ON MODEL 950H WHEEL LOADER J5J / JAD SERIES | PC | 0 | 0 |  | A | PD | 3730 | ERSA | OTHERS | 9X-2098 | 3000003 | CATERPILLAR | EX |  |  |  | https://parts.cat.com/en/catcorp/9X-2098 |  | CATERPILLAR | 9X-2098 | [12 empty] | ENGINE MOUNTED ON WHEEL LOADER J5J/JAD SERIES | C7,950H | CATERPILLAR | [7 empty] | ENRICHED | STUD | No Modifier | TYPE |  | NOMINAL SIZE | 8 MM | THREAD TYPE |  | THREAD PITCH | 1.25 MM | THREAD LENGTH |  | LENGTH | 67.75 MM | MATERIAL | HEAT TREATED STEEL | MATERIAL SPECIFICATION | ISO 898-1 GRADE 10.9 | COATING/FINISH | ELECTROPLATED ZINC | HAZARD CLASS |  | CERTIFICATION/STANDARD |  | ADDITIONAL FEATURES EN | ENGINE OIL FILTER MOUNTING,ENGINE ARRANGEMENT | ADDITIONAL FEATURES ES |  | ADDITIONAL FEATURES FR | [33 empty] | Production Completed
STP_005-003 | Data Enrichment | VNE | VNE2 | OK | 11-02-2023 | 15-02-2023 |  | PSR022799 | 022799 | PSR022799 | STUD, M8 X 1.25 X 52.75 mm, MARKED Y, CY | STUD, M8 X 1.25 X 52.75 mm, MARKED Y, CYLINDER BLOCK COVER, P/N 9X-2099, ENGINE ARRANGEMENT; FOR CATERPILLAR® ENGINE MODEL C7 MOUNTED ON MODEL 950H WHEEL LOADER J5J / JAD SERIES | PC | 0 | 0 |  | A | PD | 3730 | ERSA | OTHERS | 9X-2099 | 0003000003 | CATERPILLAR | EX |  |  |  | https://parts.cat.com/en/catcorp/9X-2099 |  | CATERPILLAR | 9X-2099 | [12 empty] | ENGINE MOUNTED ON WHEEL LOADER J5J/JAD SERIES | C7,950H | CATERPILLAR | [7 empty] | ENRICHED | STUD | No Modifier | TYPE |  | NOMINAL SIZE | 8 MM | THREAD TYPE |  | THREAD PITCH | 1.25 MM | THREAD LENGTH |  | LENGTH | 52.75 MM | MATERIAL | HEAT TREATED STEEL | MATERIAL SPECIFICATION | ISO 898-1 GRADE 10.9 | COATING/FINISH | ELECTROPLATED ZINC | HAZARD CLASS |  | CERTIFICATION/STANDARD |  | ADDITIONAL FEATURES EN | MARKED Y,CYLINDER BLOCK COVER,ENGINE ARRANGEMENT | ADDITIONAL FEATURES ES |  | ADDITIONAL FEATURES FR | [33 empty] | Production Completed
STP_005-003 | Data Enrichment | VNE | VNE2 | OK | 11-02-2023 | 15-02-2023 |  | PSR046324 | 046324 | PSR046324 | STUD, P/N 190003813571, CRANKSHAFT & FLY | STUD, P/N 190003813571, CRANKSHAFT & FLYWHEEL GROUP; FOR HOWO DUMPTRUCK MODEL ZZ3257N3847A (VIN: LZZ5ELSDXFW114585) WITH ENGINE MODEL WD615.47 / SERIAL NO. 150907016077 | PC | 0 | 0 |  | A | PD | 6175 | ERSA | OTHERS | N/A | N/A | N/A | EX |  |  |  | https://sinotrukhowo.cn/portfolio-item/190003813571/ |  |  | 190003813571 | [12 empty] | DUMPTRUCK WITH ENGINE | ZZ3257N3847A (VIN:LZZ5ELSDXFW114585),WD615.47 | HOWO |  |  | 150907016077 |  |  |  |  | CLEANSED | STUD | No Modifier | TYPE |  | NOMINAL SIZE |  | THREAD TYPE |  | THREAD PITCH |  | THREAD LENGTH |  | LENGTH |  | MATERIAL |  | MATERIAL SPECIFICATION |  | COATING/FINISH |  | HAZARD CLASS |  | CERTIFICATION/STANDARD |  | ADDITIONAL FEATURES EN | CRANKSHAFT & FLYWHEEL GROUP | ADDITIONAL FEATURES ES |  | ADDITIONAL FEATURES FR | [33 empty] | Production Completed
STP_005-003 | Data Enrichment | VNE | VNE2 | OK | 11-02-2023 | 15-02-2023 |  | PSR046289 | 046289 | PSR046289 | STUD, P/N 190003813628, GEAR CASE GROUP; | STUD, P/N 190003813628, GEAR CASE GROUP; FOR HOWO DUMPTRUCK MODEL ZZ3257N3847A (VIN: LZZ5ELSDXFW114585) WITH ENGINE MODEL WD615.47 / SERIAL NO. 150907016077 | PC | 0 | 0 |  | A | PD | 6175 | ERSA | OTHERS | N/A | N/A | N/A | EX |  |  |  | https://sinotrukhowo.cn/portfolio-item/190003813628/ |  |  | 190003813628 | [12 empty] | DUMPTRUCK WITH ENGINE | ZZ3257N3847A (VIN:LZZ5ELSDXFW114585),WD615.47 | HOWO |  |  | 150907016077 |  |  |  |  | CLEANSED | STUD | No Modifier | TYPE |  | NOMINAL SIZE |  | THREAD TYPE |  | THREAD PITCH |  | THREAD LENGTH |  | LENGTH |  | MATERIAL |  | MATERIAL SPECIFICATION |  | COATING/FINISH |  | HAZARD CLASS |  | CERTIFICATION/STANDARD |  | ADDITIONAL FEATURES EN | GEAR CASE GROUP | ADDITIONAL FEATURES ES |  | ADDITIONAL FEATURES FR | [33 empty] | Production Completed
STP_005-003 | Data Enrichment | VNE | VNE2 | OK | 11-02-2023 | 15-02-2023 |  | PSR942845 | 942845 | PSR942845 | STUD, P/N F1455-08050, ENGINE ARRANGEMENT; FOR MITSUBISHI DIESEL ENGINE MODEL S6S MOUNTED ON CATERPILLAR FORKLIFT MODEL DP60 SERIAL NO. T20C-10288 | STUD, P/N F1455-08050, ENGINE ARRANGEMENT; FOR MITSUBISHI DIESEL ENGINE MODEL S6S MOUNTED ON CATERPILLAR FORKLIFT MODEL DP60 SERIAL NO. T20C-10288 | PC | 0 | 0 | CONSUMABLES | A | PD | 5955 | ERSA | OTHERS | F1455-08050 | 0003000003 | CATERPILLAR | EX |  |  | MONARK EQUIPMENT CORP. | https://www.volza.com/p/stud-wheel/export/export-from-japan/ |  | CATERPILLAR | F1455-08050 | [6 empty] | MONARK EQUIPMENT CORP. | [5 empty] | DIESEL ENGINE MOUNTED ON FORKLIFT | S6S,DP60 | MITSUBISHI |  |  | T20C-10288 |  |  |  |  | CLEANSED | STUD | No Modifier | TYPE |  | NOMINAL SIZE |  | THREAD TYPE |  | THREAD PITCH |  | THREAD LENGTH |  | LENGTH |  | MATERIAL |  | MATERIAL SPECIFICATION |  | COATING/FINISH |  | HAZARD CLASS |  | CERTIFICATION/STANDARD |  | ADDITIONAL FEATURES EN | ENGINE ARRANGEMENT | ADDITIONAL FEATURES ES |  | ADDITIONAL FEATURES FR | [33 empty] | Production Completed
STP_005-003 | Data Enrichment | VNE | VNE2 | OK | 11-02-2023 | 15-02-2023 |  | PSR046306 | 046306 | PSR046306 | STUD, P/N VG9003813543, FLY WHEEL HOUSIN | STUD, P/N VG9003813543, FLY WHEEL HOUSING & OIL SEPARATOR GROUP; FOR HOWO DUMPTRUCK MODEL ZZ3257N3847A (VIN: LZZ5ELSDXFW114585) WITH ENGINE MODEL WD615.47 / SERIAL NO. 150907016077 | PC | 0 | 0 |  | A | PD | 6175 | ERSA | OTHERS | N/A | N/A | N/A | EX |  |  |  | Url Not Found |  |  | VG9003813543 | [12 empty] | DUMPTRUCK WITH ENGINE | ZZ3257N3847A (VIN:LZZ5ELSDXFW114585),WD615.47 | HOWO |  |  | 150907016077 |  |  |  |  | CLEANSED | STUD | No Modifier | TYPE |  | NOMINAL SIZE |  | THREAD TYPE |  | THREAD PITCH |  | THREAD LENGTH |  | LENGTH |  | MATERIAL |  | MATERIAL SPECIFICATION |  | COATING/FINISH |  | HAZARD CLASS |  | CERTIFICATION/STANDARD |  | ADDITIONAL FEATURES EN | FLY WHEEL HOUSING & OIL SEPARATOR GROUP | ADDITIONAL FEATURES ES |  | ADDITIONAL FEATURES FR | [33 empty] | Production Completed
STP_005-003 | Data Enrichment | VNE | VNE2 | OK | 11-02-2023 | 15-02-2023 |  | PSR953955 | 953955 | PSR953955 | STUD, P/N: 37-111, 3/4-10 X 3, MATERIAL TYPE: ALLOY 20 OR EQUAL, FOR BOOT/VOLUTE, PUMP TYPE: MTR-40510, PUMP SIZE: 10R, FOR STRONG ACID LEWIS PUMPS, MNFR: LEWIS CHAS S & COMPANY INC | STUD, P/N: 37-111, 3/4-10 X 3, MATERIAL TYPE: ALLOY 20 OR EQUAL, FOR BOOT/VOLUTE, PUMP TYPE: MTR-40510, PUMP SIZE: 10R, FOR STRONG ACID LEWIS PUMPS, MNFR: LEWIS CHAS S & COMPANY INC | SE | 0 | 0 | CONSUMABLES | C | PD | 3000 | ERSA | OTHER | 37-111 | 3000303 | MNFR: LEWIS CHAS S & COMPANY INC | EX |  |  |  | Url Not Found |  | LEWIS CHAS S & COMPANY INC | 37-111 | [12 empty] | BOOT/VOLUTE,STRONG ACID PUMPS,SIZE 10R | MTR-40510 | LEWIS | [7 empty] | CLEANSED | STUD | No Modifier | TYPE |  | NOMINAL SIZE | 3/4 IN | THREAD TYPE |  | THREAD PITCH | 10 MM | THREAD LENGTH |  | LENGTH | 3 IN | MATERIAL | ALLOY 20 | MATERIAL SPECIFICATION |  | COATING/FINISH |  | HAZARD CLASS |  | CERTIFICATION/STANDARD |  | ADDITIONAL FEATURES EN |  | ADDITIONAL FEATURES ES |  | ADDITIONAL FEATURES FR | [33 empty] | Production Completed
STP_005-003 | Data Enrichment | VNE | VNE2 | OK | 11-02-2023 | 15-02-2023 |  | PSR953956 | 953956 | PSR953956 | STUD, P/N: 37-201, 3/4-10 X 3-1/4, MATERIAL TYPE: ALLOY 20 OR EQUAL, FOR VOLUTE/SUCTION HEAD, PUMP TYPE: MTR-40510, PUMP SIZE: 10R, FOR STRONG ACID LEWIS PUMPS, MNFR: LEWIS CHAS S & COMPANY INC. U.S.A. | STUD, P/N: 37-201, 3/4-10 X 3-1/4, MATERIAL TYPE: ALLOY 20 OR EQUAL, FOR VOLUTE/SUCTION HEAD, PUMP TYPE: MTR-40510, PUMP SIZE: 10R, FOR STRONG ACID LEWIS PUMPS, MNFR: LEWIS CHAS S & COMPANY INC. U.S.A. | SE | 0 | 0 | CONSUMABLES | C | PD | 3000 | ERSA | OTHER | 37-201 | 3000303 | MNFR: LEWIS CHAS S & COMPANY INC. U.S.A. | EX |  |  |  | Url Not Found |  | LEWIS CHAS S & COMPANY INC | 37-201 | [12 empty] | VOLUTE/SUCTION HEAD,STRONG ACID PUMPS,SIZE 10R | MTR-40510 | LEWIS | [7 empty] | CLEANSED | STUD | No Modifier | TYPE |  | NOMINAL SIZE | 3/4 IN | THREAD TYPE |  | THREAD PITCH | 10 MM | THREAD LENGTH |  | LENGTH | 3-1/4 IN | MATERIAL | ALLOY 20 | MATERIAL SPECIFICATION |  | COATING/FINISH |  | HAZARD CLASS |  | CERTIFICATION/STANDARD |  | ADDITIONAL FEATURES EN |  | ADDITIONAL FEATURES ES |  | ADDITIONAL FEATURES FR | [33 empty] | Production Completed
STP_005-003 | Data Enrichment | VNE | VNE2 | OK | 11-02-2023 | 15-02-2023 |  | PSR953957 | 953957 | PSR953957 | STUD, P/N: 37-301, 3/4-10 X 3, MATERIAL TYPE: ALLOY 20 OR EQUAL, FOR DISCHARGE PIPE/ELBOW, PUMP TYPE: MTR-40510, PUMP SIZE: 10R, FOR STRONG ACID LEWIS PUMPS, MNFR: LEWIS CHAS S & COMPANY INC. U.S.A. | STUD, P/N: 37-301, 3/4-10 X 3, MATERIAL TYPE: ALLOY 20 OR EQUAL, FOR DISCHARGE PIPE/ELBOW, PUMP TYPE: MTR-40510, PUMP SIZE: 10R, FOR STRONG ACID LEWIS PUMPS, MNFR: LEWIS CHAS S & COMPANY INC. U.S.A. | SE | 0 | 0 | CONSUMABLES | C | PD | 3000 | ERSA | OTHER | 37-301 | 3000303 | MNFR: LEWIS CHAS S & COMPANY INC | EX |  |  |  | Url Not Found |  | LEWIS CHAS S & COMPANY INC | 37-301 | [12 empty] | DISCHARGE PIPE/ELBOW,STRONG ACID PUMPS,SIZE 10R | MTR-40510 | LEWIS | [7 empty] | CLEANSED | STUD | No Modifier | TYPE |  | NOMINAL SIZE | 3/4 IN | THREAD TYPE |  | THREAD PITCH | 10 MM | THREAD LENGTH |  | LENGTH | 3 IN | MATERIAL | ALLOY 20 | MATERIAL SPECIFICATION |  | COATING/FINISH |  | HAZARD CLASS |  | CERTIFICATION/STANDARD |  | ADDITIONAL FEATURES EN |  | ADDITIONAL FEATURES ES |  | ADDITIONAL FEATURES FR | [33 empty] | Production Completed
STP_005-003 | Data Enrichment | VNE | VNE2 | OK | 11-02-2023 | 15-02-2023 |  | PSR953958 | 953958 | PSR953958 | STUD, P/N: 37-321, 3/4-10 X 3, MATERIAL TYPE: ALLOY 20 OR EQUAL, FOR ELBOW/VOLUTE, PUMP TYPE: MTR-40510, PUMP SIZE: 10R, FOR STRONG ACID LEWIS PUMPS, MNFR: LEWIS CHAS S & COMPANY INC. U.S.A. | STUD, P/N: 37-321, 3/4-10 X 3, MATERIAL TYPE: ALLOY 20 OR EQUAL, FOR ELBOW/VOLUTE, PUMP TYPE: MTR-40510, PUMP SIZE: 10R, FOR STRONG ACID LEWIS PUMPS, MNFR: LEWIS CHAS S & COMPANY INC. U.S.A. | SE | 0 | 0 | CONSUMABLES | C | PD | 3000 | ERSA | OTHER | N/A | N/A | NO | EX |  |  |  | Url Not Found |  | LEWIS CHAS S & COMPANY INC | 37-321 | [12 empty] | ELBOW/VOLUTE,STRONG ACID PUMPS,SIZE 10R | MTR-40510 | LEWIS | [7 empty] | CLEANSED | STUD | No Modifier | TYPE |  | NOMINAL SIZE | 3/4 IN | THREAD TYPE |  | THREAD PITCH | 10 MM | THREAD LENGTH |  | LENGTH | 3 IN | MATERIAL | ALLOY 20 | MATERIAL SPECIFICATION |  | COATING/FINISH |  | HAZARD CLASS |  | CERTIFICATION/STANDARD |  | ADDITIONAL FEATURES EN |  | ADDITIONAL FEATURES ES |  | ADDITIONAL FEATURES FR | [33 empty] | Production Completed
STP_005-003 | Data Enrichment | VNE | VNE2 | OK | 11-02-2023 | 15-02-2023 |  | PSR953979 | 953979 | PSR953979 | STUD, P/N: 901 (901-111, 901-621, 901-861), SIZE: 3/4-10 x 3, MATERIAL: STEEL, FOR VERTICAL PUMP TYPE: MTR-40510, SIZE: 10R, SERIAL NO.: 59274, MNFR: LEWIS CHAS S & COMPANY INC.,USA | STUD, P/N: 901 (901-111, 901-621, 901-861), SIZE: 3/4-10 x 3, MATERIAL: STEEL, FOR VERTICAL PUMP TYPE: MTR-40510, SIZE: 10R, SERIAL NO.: 59274, MNFR: LEWIS CHAS S & COMPANY INC.,USA | EA | 0 | 0 | CONSUMABLES | C | PD | 1540 | ERSA | OTHER | 901 (901-111, 901-621, 901-861) | 3000303 | LEWIS CHAS S & COMPANY INC.,USA | EX |  |  |  | Url Not Found |  | LEWIS CHAS S & COMPANY INC USA | 901 | [12 empty] | VERTICAL PUMP,SIZE 10R | MTR-40510 |  |  |  | 59274 |  |  |  |  | CLEANSED | STUD | No Modifier | TYPE |  | NOMINAL SIZE | 3/4 IN | THREAD TYPE |  | THREAD PITCH | 10 MM | THREAD LENGTH |  | LENGTH | 3 IN | MATERIAL | STEEL | MATERIAL SPECIFICATION |  | COATING/FINISH |  | HAZARD CLASS |  | CERTIFICATION/STANDARD |  | ADDITIONAL FEATURES EN | CONTAINS:901-111,901-621,901-861 | ADDITIONAL FEATURES ES |  | ADDITIONAL FEATURES FR | [33 empty] | Production Completed
STP_005-003 | Data Enrichment | VNE | VNE2 | OK | 11-02-2023 | 15-02-2023 |  | PSR953986 | 953986 | PSR953986 | STUD, P/N: 901-623, SIZE: 7/8-9 x 3-1/2, MATERIAL: STEEL, FOR MOTOR STAND / MOTOR, FOR VERTICAL PUMP TYPE: MTR-40510, SIZE: 10R, SERIAL NO.: 59274, MNFR: LEWIS CHAS S & COMPANY INC.,USA | STUD, P/N: 901-623, SIZE: 7/8-9 x 3-1/2, MATERIAL: STEEL, FOR MOTOR STAND / MOTOR, FOR VERTICAL PUMP TYPE: MTR-40510, SIZE: 10R, SERIAL NO.: 59274, MNFR: LEWIS CHAS S & COMPANY INC.,USA | EA | 0 | 0 |  |  | PD | 1540 | ERSA | OTHER | 901-623 | 3000303 | LEWIS CHAS S & COMPANY INC.,USA | EX |  |  |  | Url Not Found |  | LEWIS CHAS S & COMPANY INC USA | 901-623 | [12 empty] | MOTOR STAND,VERTICAL PUMP | MTR-40510 |  |  |  | 59274 |  |  |  |  | CLEANSED | STUD | No Modifier | TYPE |  | NOMINAL SIZE | 7/8 IN | THREAD TYPE |  | THREAD PITCH | 9 MM | THREAD LENGTH |  | LENGTH | 3-1/2 IN | MATERIAL | STEEL | MATERIAL SPECIFICATION |  | COATING/FINISH |  | HAZARD CLASS |  | CERTIFICATION/STANDARD |  | ADDITIONAL FEATURES EN |  | ADDITIONAL FEATURES ES |  | ADDITIONAL FEATURES FR | [33 empty] | Production Completed
STP_005-003 | Data Enrichment | VNE | VNE2 | OK | 11-02-2023 | 15-02-2023 |  | PSR953988 | 953988 | PSR953988 | STUD, P/N: 901-901, SIZE: 3/8-16 X 3, MATERIAL: STEEL, FOR BALL BEARING HOUSING / BOOT, FOR VERTICAL PUMP TYPE: MTR-40510, SIZE: 10R, SERIAL NO.: 59274, MNFR: LEWIS CHAS S & COMPANY INC.,USA | STUD, P/N: 901-901, SIZE: 3/8-16 X 3, MATERIAL: STEEL, FOR BALL BEARING HOUSING / BOOT, FOR VERTICAL PUMP TYPE: MTR-40510, SIZE: 10R, SERIAL NO.: 59274, MNFR: LEWIS CHAS S & COMPANY INC.,USA | EA | 0 | 0 | CONSUMABLES | C | PD | 1540 | ERSA | OTHER | 901-901 | 3000303 | LEWIS CHAS S & COMPANY INC.,USA | EX |  |  |  | Url Not Found |  | LEWIS CHAS S & COMPANY INC USA | 901-901 | [12 empty] | BALL BEARING HOUSING/BOOT,VERTICAL PUMP,SIZE 10R | MTR-40510 |  |  |  | 59274 |  |  |  |  | CLEANSED | STUD | No Modifier | TYPE |  | NOMINAL SIZE | 3/8 IN | THREAD TYPE |  | THREAD PITCH | 16 MM | THREAD LENGTH |  | LENGTH | 3 IN | MATERIAL | STEEL | MATERIAL SPECIFICATION |  | COATING/FINISH |  | HAZARD CLASS |  | CERTIFICATION/STANDARD |  | ADDITIONAL FEATURES EN |  | ADDITIONAL FEATURES ES |  | ADDITIONAL FEATURES FR | [33 empty] | Production Completed
STP_005-003 | Data Enrichment | VNE | VNE2 | OK | 11-02-2023 | 15-02-2023 |  | PSR954301 | 954301 | PSR954301 | STUD, P/N: CPD129, ITEM NO. 16, MATERIAL: STAINLESS STEEL 316, MFR: CHEMICAL PUMP & VALVE MARKETING (PTY) LTD | STUD, P/N: CPD129, ITEM NO. 16, MATERIAL: STAINLESS STEEL 316, MFR: CHEMICAL PUMP & VALVE MARKETING (PTY) LTD | PC | 0 | 0 | CONSUMABLES | C | PD | 5620 | ERSA | OTHER | N/A |  |  | EX |  |  |  | Url Not Found |  | CHEMICAL PUMP & VALVE MARKETING (PTY) LTD | CPD129 | [18 empty] | 16 |  |  |  | CLEANSED | STUD | No Modifier | TYPE |  | NOMINAL SIZE |  | THREAD TYPE |  | THREAD PITCH |  | THREAD LENGTH |  | LENGTH |  | MATERIAL | STAINLESS STEEL 316 | MATERIAL SPECIFICATION |  | COATING/FINISH |  | HAZARD CLASS |  | CERTIFICATION/STANDARD |  | ADDITIONAL FEATURES EN |  | ADDITIONAL FEATURES ES |  | ADDITIONAL FEATURES FR | [33 empty] | Production Completed
STP_005-003 | Data Enrichment | VNE | VNE2 | OK | 11-02-2023 | 15-02-2023 |  | PSR041692 | 041692 | PSR041692 | STUD, PLATE, FRAME, INCLUDING 2 NUTS, P/ | STUD, PLATE, FRAME, INCLUDING 2 NUTS, P/N D039ME63, POSITION NO.: 22, REFERENCE DWG NO.: A588616; FOR NEW FEED PUMP (WARMAN CENTRIFUGAL SLURRY PUMP), MFR: WEIR MINERALS | PC | 0 | 0 |  | C | PD | 3000 | ERSA | OTHERS | N/A | N/A | N/A | EX |  |  |  | https://minegraveyard.com/product/warman-4-3-dah-pump-parts-for-sale-2/ |  | WEIR MINERALS | D039ME63 | [12 empty] | NEW FEED PUMP (CENTRIFUGAL SLURRY PUMP) |  | WARMAN | A588616,POS 22 | [6 empty] | CLEANSED | STUD | No Modifier | TYPE | FRAME PLATE | NOMINAL SIZE |  | THREAD TYPE |  | THREAD PITCH |  | THREAD LENGTH |  | LENGTH |  | MATERIAL |  | MATERIAL SPECIFICATION |  | COATING/FINISH |  | HAZARD CLASS |  | CERTIFICATION/STANDARD |  | ADDITIONAL FEATURES EN | INCLUDING 2 NUTS | ADDITIONAL FEATURES ES |  | ADDITIONAL FEATURES FR | [33 empty] | Production Completed
STP_005-003 | Data Enrichment | VNE | VNE2 | OK | 11-02-2023 | 15-02-2023 |  | PSR949037 | 949037 | PSR949037 | STUD, POS. 37, P/N STUDM10X192SS, MATERIAL: STAINLESS STEEL, 6 PCS./SET, TYPE/MODEL: PPS300 2 STAGE PVDF D160, DUTY: 30 CU.M/HR AT 15 M HEAD AT 60 DEG.C, MEDIUM: 0-98% SULFURIC ACID, SERIAL NO. CW3538, MFR: CREST PUMPS | STUD, POS. 37, P/N STUDM10X192SS, MATERIAL: STAINLESS STEEL, 6 PCS./SET, TYPE/MODEL: PPS300 2 STAGE PVDF D160, DUTY: 30 CU.M/HR AT 15 M HEAD AT 60 DEG.C, MEDIUM: 0-98% SULFURIC ACID, SERIAL NO. CW3538, MFR: CREST PUMPS | SE | 0 | 0 | CRITICAL | B | PD | 4090 | ERSA | OTHERS |  |  |  | EX |  |  |  | Url Not Found |  | CREST PUMPS | STUDM10X192SS | [12 empty] | 2 STAGE PVDF D160,DUTY:30 CU M/HR AT 15 M HEAD AT 60 DEG C,MEDIUM:0-98 PCT SULFURIC ACID | PPS300 |  | POS 37 |  | CW3538 |  |  |  |  | CLEANSED | STUD | No Modifier | TYPE |  | NOMINAL SIZE | 10 MM | THREAD TYPE |  | THREAD PITCH |  | THREAD LENGTH |  | LENGTH | 192 MM | MATERIAL | STAINLESS STEEL | MATERIAL SPECIFICATION |  | COATING/FINISH |  | HAZARD CLASS |  | CERTIFICATION/STANDARD |  | ADDITIONAL FEATURES EN | PACKAGING QUANTITY:(6) PCS PER SET | ADDITIONAL FEATURES ES |  | ADDITIONAL FEATURES FR | [33 empty] | Production Completed
STP_005-003 | Data Enrichment | VNE | VNE2 | OK | 11-02-2023 | 15-02-2023 |  | PSR949038 | 949038 | PSR949038 | STUD, POS. 38, P/N STUDM10X57SS, MATERIAL: STAINLESS STEEL, 6 PCS./SET, TYPE/MODEL: PPS300 2 STAGE PVDF D160, DUTY: 30 CU.M/HR AT 15 M HEAD AT 60 DEG.C, MEDIUM: 0-98% SULFURIC ACID, SERIAL NO. CW3538, MFR: CREST PUMPS | STUD, POS. 38, P/N STUDM10X57SS, MATERIAL: STAINLESS STEEL, 6 PCS./SET, TYPE/MODEL: PPS300 2 STAGE PVDF D160, DUTY: 30 CU.M/HR AT 15 M HEAD AT 60 DEG.C, MEDIUM: 0-98% SULFURIC ACID, SERIAL NO. CW3538, MFR: CREST PUMPS | SE | 0 | 0 | CRITICAL | B | PD | 4090 | ERSA | OTHERS |  |  |  | EX |  |  |  | Url Not Found |  | CREST PUMPS | STUDM10X57SS | [12 empty] | 2 STAGE PVDF D160,DUTY:30 CU M/HR AT 15 M HEAD AT 60 DEG C,MEDIUM:0-98 PCT SULFURIC ACID | PPS300 |  | POS 38 |  | CW3538 |  |  |  |  | CLEANSED | STUD | No Modifier | TYPE |  | NOMINAL SIZE | 10 MM | THREAD TYPE |  | THREAD PITCH |  | THREAD LENGTH |  | LENGTH | 57 MM | MATERIAL | STAINLESS STEEL | MATERIAL SPECIFICATION |  | COATING/FINISH |  | HAZARD CLASS |  | CERTIFICATION/STANDARD |  | ADDITIONAL FEATURES EN | PACKAGING QUANTITY:(6) PCS PER SET | ADDITIONAL FEATURES ES |  | ADDITIONAL FEATURES FR | [33 empty] | Production Completed
STP_005-003 | Data Enrichment | VNE | VNE2 | OK | 11-02-2023 | 15-02-2023 |  | PSR949039 | 949039 | PSR949039 | STUD, POS. 39, P/N STUDM10X62SS, MATERIAL: STAINLESS STEEL, 6 PCS./SET, TYPE/MODEL: PPS300 2 STAGE PVDF D160, DUTY: 30 CU.M/HR AT 15 M HEAD AT 60 DEG.C, MEDIUM: 0-98% SULFURIC ACID, SERIAL NO. CW3538, MFR: CREST PUMPS | STUD, POS. 39, P/N STUDM10X62SS, MATERIAL: STAINLESS STEEL, 6 PCS./SET, TYPE/MODEL: PPS300 2 STAGE PVDF D160, DUTY: 30 CU.M/HR AT 15 M HEAD AT 60 DEG.C, MEDIUM: 0-98% SULFURIC ACID, SERIAL NO. CW3538, MFR: CREST PUMPS | SE | 0 | 0 | CRITICAL | B | PD | 4090 | ERSA | OTHERS |  |  |  | EX |  |  |  | Url Not Found |  | CREST PUMPS | STUDM10X62SS | [12 empty] | 2 STAGE PVDF D160,DUTY:30 CU M/HR AT 15 M HEAD AT 60 DEG C,MEDIUM:0-98 PCT SULFURIC ACID | PPS300 |  | POS 39 |  | CW3538 |  |  |  |  | CLEANSED | STUD | No Modifier | TYPE |  | NOMINAL SIZE | 10 MM | THREAD TYPE |  | THREAD PITCH |  | THREAD LENGTH |  | LENGTH | 62 MM | MATERIAL | STAINLESS STEEL | MATERIAL SPECIFICATION |  | COATING/FINISH |  | HAZARD CLASS |  | CERTIFICATION/STANDARD |  | ADDITIONAL FEATURES EN | PACKAGING QUANTITY:(6) PCS PER SET | ADDITIONAL FEATURES ES |  | ADDITIONAL FEATURES FR | [33 empty] | Production Completed
STP_005-003 | Data Enrichment | VNE | VNE2 | OK | 11-02-2023 | 15-02-2023 |  | PSR949040 | 949040 | PSR949040 | STUD, POS. 40, P/N STUDM10X132SS, MATERIAL: STAINLESS STEEL, 6 PCS./SET, TYPE/MODEL: PPS300 2 STAGE PVDF D160, DUTY: 30 CU.M/HR AT 15 M HEAD AT 60 DEG.C, MEDIUM: 0-98% SULFURIC ACID, SERIAL NO. CW3538, MFR: CREST PUMPS | STUD, POS. 40, P/N STUDM10X132SS, MATERIAL: STAINLESS STEEL, 6 PCS./SET, TYPE/MODEL: PPS300 2 STAGE PVDF D160, DUTY: 30 CU.M/HR AT 15 M HEAD AT 60 DEG.C, MEDIUM: 0-98% SULFURIC ACID, SERIAL NO. CW3538, MFR: CREST PUMPS | SE | 0 | 0 | CRITICAL | B | PD | 4090 | ERSA | OTHERS |  |  |  | EX |  |  |  | Url Not Found |  | CREST PUMPS | STUDM10X132SS | [12 empty] | 2 STAGE PVDF D160,DUTY:30 CU M/HR AT 15 M HEAD AT 60 DEG C,MEDIUM:0-98 PCT SULFURIC ACID | PPS300 |  | POS 40 |  | CW3538 |  |  |  |  | CLEANSED | STUD | No Modifier | TYPE |  | NOMINAL SIZE | 10 MM | THREAD TYPE |  | THREAD PITCH |  | THREAD LENGTH |  | LENGTH | 132 MM | MATERIAL | STAINLESS STEEL | MATERIAL SPECIFICATION |  | COATING/FINISH |  | HAZARD CLASS |  | CERTIFICATION/STANDARD |  | ADDITIONAL FEATURES EN | PACKAGING QUANTITY:(6) PCS PER SET | ADDITIONAL FEATURES ES |  | ADDITIONAL FEATURES FR | [33 empty] | Production Completed
STP_005-003 | Data Enrichment | VNE | VNE2 | OK | 11-02-2023 | 15-02-2023 |  | PSR044335 | 044335 | PSR044335 | STUD, REAR BRG CAP, P/N 249234, OUTPUT S | STUD, REAR BRG CAP, P/N 249234, OUTPUT SHAFT GROUP; FOR MCC BAOSTEEL SLAG POT CARRIER MODEL BGC-70B SERIAL NO. BGC-70B-14004 WITH CUMMINS ENGINE MODEL QSM11 NO. 35321838 | PC | 0 | 0 |  | A | PD | 6175 | ERSA | OTHERS | N/A | N/A | N/A | EX |  |  |  | https://buyaftermarketparts.com/detail/2431733/dana-spicer-249234-stud |  |  | 249234 | [12 empty] | SLAG POT CARRIER WITH ENGINE | BGC-70B,QSM11 NO 35321838 | MCC BAOSTEEL,CUMMINS |  |  | BGC-70B-14004 |  |  |  |  | CLEANSED | STUD | No Modifier | TYPE | REAR BEARING CAP | NOMINAL SIZE |  | THREAD TYPE |  | THREAD PITCH |  | THREAD LENGTH |  | LENGTH |  | MATERIAL |  | MATERIAL SPECIFICATION |  | COATING/FINISH |  | HAZARD CLASS |  | CERTIFICATION/STANDARD |  | ADDITIONAL FEATURES EN | OUTPUT SHAFT GROUP | ADDITIONAL FEATURES ES |  | ADDITIONAL FEATURES FR | [33 empty] | Production Completed
STP_005-003 | Data Enrichment | VNE | VNE2 | OK | 11-02-2023 | 15-02-2023 |  | PSR044177 | 044177 | PSR044177 | STUD, REAR COVER TO TRANSMISSION CASE, P | STUD, REAR COVER TO TRANSMISSION CASE, P/N 246824, TRANSMISSION CASE & REAR COVER GROUP; FOR MCC BAOSTEEL SLAG POT CARRIER MODEL BGC-70B SERIAL NO. BGC-70B-14004 WITH CUMMINS ENGINE MODEL QSM11 NO. 35321838 | PC | 0 | 0 |  | A | PD | 6175 | ERSA | OTHERS | N/A | N/A | N/A | EX |  |  |  | https://d3qx1uccksbb2n.cloudfront.net/kb/docs/o154271v9%204266089_R36626-8_TPL-2273_2014-04-11.pdf |  |  | 246824 | [12 empty] | SLAG POT CARRIER WITH ENGINE | BGC-70B,QSM11 NO 35321838 | MCC BAOSTEEL,CUMMINS |  |  | BGC-70B-14004 |  |  |  |  | CLEANSED | STUD | No Modifier | TYPE | REAR COVER TO TRANSMISSION CASE | NOMINAL SIZE |  | THREAD TYPE |  | THREAD PITCH |  | THREAD LENGTH |  | LENGTH |  | MATERIAL |  | MATERIAL SPECIFICATION |  | COATING/FINISH |  | HAZARD CLASS |  | CERTIFICATION/STANDARD |  | ADDITIONAL FEATURES EN | TRANSMISSION CASE & REAR COVER GROUP | ADDITIONAL FEATURES ES |  | ADDITIONAL FEATURES FR | [33 empty] | Production Completed
STP_005-003 | Data Enrichment | VNE | VNE2 | OK | 11-02-2023 | 15-02-2023 |  | PSR044175 | 044175 | PSR044175 | STUD, REAR COVER TO TRANSMISSION CASE, P | STUD, REAR COVER TO TRANSMISSION CASE, P/N 247013, TRANSMISSION CASE & REAR COVER GROUP; FOR MCC BAOSTEEL SLAG POT CARRIER MODEL BGC-70B SERIAL NO. BGC-70B-14004 WITH CUMMINS ENGINE MODEL QSM11 NO. 35321838 | PC | 0 | 0 |  | A | PD | 6175 | ERSA | OTHERS | N/A | N/A | N/A | EX |  |  |  | https://d3qx1uccksbb2n.cloudfront.net/kb/docs/o154271v9%204266089_R36626-8_TPL-2273_2014-04-11.pdf |  |  | 247013 | [12 empty] | SLAG POT CARRIER WITH ENGINE | BGC-70B,QSM11 NO 35321838 | MCC BAOSTEEL,CUMMINS |  |  | BGC-70B-14004 |  |  |  |  | CLEANSED | STUD | No Modifier | TYPE | REAR COVER TO TRANSMISSION CASE | NOMINAL SIZE |  | THREAD TYPE |  | THREAD PITCH |  | THREAD LENGTH |  | LENGTH |  | MATERIAL |  | MATERIAL SPECIFICATION |  | COATING/FINISH |  | HAZARD CLASS |  | CERTIFICATION/STANDARD |  | ADDITIONAL FEATURES EN | TRANSMISSION CASE & REAR COVER GROUP | ADDITIONAL FEATURES ES |  | ADDITIONAL FEATURES FR | [33 empty] | Production Completed
STP_005-003 | Data Enrichment | VNE | VNE2 | OK | 11-02-2023 | 15-02-2023 |  | PSR046391 | 046391 | PSR046391 | STUD, RIGID FAN, P/N 190003813148, COOLI | STUD, RIGID FAN, P/N 190003813148, COOLING SYSTEM; FOR HOWO DUMPTRUCK MODEL ZZ3257N3847A (VIN: LZZ5ELSDXFW114585) WITH ENGINE MODEL WD615.47 / SERIAL NO. 150907016077 | PC | 0 | 0 |  | A | PD | 6175 | ERSA | OTHERS | N/A | N/A | N/A | EX |  |  |  | https://sinotrukhowo.cn/portfolio-item/190003813148/ |  |  | 190003813148 | [12 empty] | COOLING SYSTEM,DUMPTRUCK WITH ENGINE | ZZ3257N3847A (VIN:LZZ5ELSDXFW114585),WD615.47 | HOWO |  |  | 150907016077 |  |  |  |  | CLEANSED | STUD | No Modifier | TYPE | RIGID FAN | NOMINAL SIZE |  | THREAD TYPE |  | THREAD PITCH |  | THREAD LENGTH |  | LENGTH |  | MATERIAL |  | MATERIAL SPECIFICATION |  | COATING/FINISH |  | HAZARD CLASS |  | CERTIFICATION/STANDARD |  | ADDITIONAL FEATURES EN |  | ADDITIONAL FEATURES ES |  | ADDITIONAL FEATURES FR | [33 empty] | Production Completed
STP_005-003 | Data Enrichment | VNE | VNE2 | OK | 11-02-2023 | 15-02-2023 |  | PSR950796 | 950796 | PSR950796 | STUD, STARTER, MOTOR, M12 X 1.75 X 53 MM, P/N: 183-1343, ELECTRICAL SYSTEM, FOR CATERPILLAR FRONT END LOADER MODEL 950L SERIAL NO. LXX10396 WITH ENGINE MODEL C7.1, MFR: CATERPILLAR | STUD, STARTER, MOTOR, M12 X 1.75 X 53 MM, P/N: 183-1343, ELECTRICAL SYSTEM, FOR CATERPILLAR FRONT END LOADER MODEL 950L SERIAL NO. LXX10396 WITH ENGINE MODEL C7.1, MFR: CATERPILLAR | PC | 0 | 0 | CRITICAL | B | PD | 3730 | ERSA | OTHERS | P/N: 183-1343 | 0003000003 | CATERPILLAR | EX |  |  | MONARK EQUIPMENT CORP. | https://parts.cat.com/en/catcorp/183-1343 |  | CATERPILLAR | 183-1343 | [6 empty] | MONARK EQUIPMENT CORP. | [5 empty] | FRONT END LOADER WITH ENGINE | 950L,C7.1 | CATERPILLAR |  |  | LXX10396 |  |  |  |  | CLEANSED | STUD | No Modifier | TYPE | MOTOR STARTER | NOMINAL SIZE | 12 MM | THREAD TYPE |  | THREAD PITCH | 1.75 MM | THREAD LENGTH |  | LENGTH | 53 MM | MATERIAL |  | MATERIAL SPECIFICATION |  | COATING/FINISH |  | HAZARD CLASS |  | CERTIFICATION/STANDARD |  | ADDITIONAL FEATURES EN | ELECTRICAL SYSTEM | ADDITIONAL FEATURES ES |  | ADDITIONAL FEATURES FR | [33 empty] | Production Completed
STP_005-003 | Data Enrichment | VNE | VNE2 | OK | 11-02-2023 | 15-02-2023 |  | PSR952749 | 952749 | PSR952749 | STUD, VALVE MECHANISM COVER, P/N 294-1714, ENGINE ARRANGEMENT, FOR CATERPILLAR® MODEL 320D2 MOUTH CLEANER (EXCAVATOR) WITH C7.1 ENGINE WITH SERIAL NO. YEA00440 | STUD, VALVE MECHANISM COVER, P/N 294-1714, ENGINE ARRANGEMENT, FOR CATERPILLAR® MODEL 320D2 MOUTH CLEANER (EXCAVATOR) WITH C7.1 ENGINE WITH SERIAL NO. YEA00440 | PC | 0 | 0 | CONSUMABLES | C | PD | 3730 | ERSA | OTHER | 294-1714 | 0003000003 | CATERPILLAR | EX |  |  |  | https://parts.cat.com/en/catcorp/294-1714 |  | CATERPILLAR | 294-1714 | [12 empty] | MOUTH CLEANER (EXCAVATOR) WITH ENGINE | 320D2,C7.1 | CATERPILLAR |  |  | YEA00440 |  |  |  |  | CLEANSED | STUD | No Modifier | TYPE | VALVE MECHANISM COVER | NOMINAL SIZE |  | THREAD TYPE |  | THREAD PITCH |  | THREAD LENGTH |  | LENGTH |  | MATERIAL |  | MATERIAL SPECIFICATION |  | COATING/FINISH |  | HAZARD CLASS |  | CERTIFICATION/STANDARD |  | ADDITIONAL FEATURES EN | ENGINE ARRANGEMENT | ADDITIONAL FEATURES ES |  | ADDITIONAL FEATURES FR | [33 empty] | Production Completed
STP_005-003 | Data Enrichment | VNE | VNE2 | OK | 11-02-2023 | 15-02-2023 |  | PSR043068 | 043068 | PSR043068 | STUDS, END, DOUBLE, M48 X 480, P/N GB/T953 GB/T901-1988, POSITION NO.: 27, DRAWING NO.: M4536F(GW); FOR PINION UNIT ASSEMBLY OF Ø5.5X5.5 WET SAG MILL, MFR: CITIC HEAVY MACHINERY INC. | STUDS, END, DOUBLE, M48 X 480, P/N GB/T953 GB/T901-1988, POSITION NO.: 27, DRAWING NO.: M4536F(GW); FOR PINION UNIT ASSEMBLY OF Ø5.5X5.5 WET SAG MILL, MFR: CITIC HEAVY MACHINERY INC. | PC | 0 | 0 | CONSUMABLES | C | PD | 5800 | ERSA | OTHERS |  |  |  | EX |  |  |  | https://www.globalfastener.com/standards/detail_34.html |  | CITIC HEAVY MACHINERY INC | GB/T901-1988 |  | GB/T953 | [10 empty] | PINION UNIT ASSEMBLY OF DIA 5.5 X 5.5 WET SAG MILL |  |  | M4536F(GW),POS 27 | [6 empty] | ENRICHED | STUD | DOUBLE ENDED | TYPE | CLAMPING | NOMINAL SIZE 1 | 48 MM | NOMINAL SIZE 2 | 48 MM | THREAD TYPE 1 |  | THREAD TYPE 2 |  | THREAD PITCH 1 | 5 MM | THREAD PITCH 2 | 5 MM | THREAD LENGTH 1 |  | THREAD LENGTH 2 |  | LENGTH | 480 MM | MATERIAL |  | MATERIAL SPECIFICATION |  | HAZARD CLASS |  | CERTIFICATION/STANDARD |  | ADDITIONAL FEATURES EN |  | ADDITIONAL FEATURES ES |  | ADDITIONAL FEATURES FR | [27 empty] | Production Completed
STP_005-003 | Data Enrichment | VNE | VNE2 | OK | 11-02-2023 | 15-02-2023 |  | PSR953936 | 953936 | PSR953936 | TRANSFORMER, POWER, 1.5KVA, MODEL: DG-1.5 / 0.44/ 0.22, PRIMARY VOLTAGE: 440V, PRIMARY CURRENT: 3.6A, SECONDARY VOLTAGE: 220V, SECONDARY CURRENT: 6.8A, 60 HZ, CODE: 140722-02, MFR: NEWONDER SPECIAL ELECTRIC CO.LTD | TRANSFORMER, POWER, 1.5KVA, MODEL: DG-1.5 / 0.44/ 0.22, PRIMARY VOLTAGE: 440V, PRIMARY CURRENT: 3.6A, SECONDARY VOLTAGE: 220V, SECONDARY CURRENT: 6.8A, 60 HZ, CODE: 140722-02, MFR: NEWONDER SPECIAL ELECTRIC CO.LTD | EA | 0 | 0 | CRITICAL | B | PD | 1650 | ERSA | OTHER | N/A | N/A | NO | EX |  |  |  | Url Not Found |  | NEWONDER SPECIAL ELECTRIC CO LTD | [23 empty] | CLEANSED | TRANSFORMER | POWER | TYPE |  | PRIMARY VOLTAGE | 440 V | SECONDARY VOLTAGE | 220 V | POWER RATING | 1.5 KVA | FREQUENCY RATING | 50 HZ | NUMBER OF PHASE |  | INSULATION CLASS |  | WINDING TYPE |  | TERMINAL TYPE |  | ENCLOSURE |  | TEMPERATURE RATING |  | COOLING TYPE |  | BUSHING TYPE |  | NUMBER OF TAPS |  | MOUNTING TYPE |  | SIZE |  | HAZARD CLASS |  | CERTIFICATION/STANDARD |  | ADDITIONAL FEATURES EN | MODEL:DG-1.5/0.44/0.22,PRIMARY CURRENT:3.6 A,SECONDARY CURRENT:6.8 A,CODE:140722-02 | ADDITIONAL FEATURES ES |  | ADDITIONAL FEATURES FR | [19 empty] | Production Completed
STP_005-003 | Data Enrichment | VNE | VNE2 | OK | 11-02-2023 | 15-02-2023 |  | PSR946129 | 946129 | PSR946129 | TRANSFORMER, POWER, 2000KVA, RATED HV: 3300 VOLTS, RATED LV: 460 VOLTS, 60HZ, COOLING TYPE: ONAN, VECTOR GROUP: DYN11 WITH HV AND LV TERMINAL ENCLOSURE. ACCEPTABLE BRAND: ABB | TRANSFORMER, POWER, 2000KVA, RATED HV: 3300 VOLTS, RATED LV: 460 VOLTS, 60HZ, COOLING TYPE: ONAN, VECTOR GROUP: DYN11 WITH HV AND LV TERMINAL ENCLOSURE. ACCEPTABLE BRAND: ABB | PC | 0 | 0 | CRITICAL | B | PD | 5610 | ERSA | OTHERS | - | 0003000014 | ABB | EX |  |  |  | Url Not Found | [9 empty] | ABB | [15 empty] | CLEANSED | TRANSFORMER | POWER | TYPE |  | PRIMARY VOLTAGE | 3300 V HV | SECONDARY VOLTAGE | 460 V LV | POWER RATING | 2000 KVA | FREQUENCY RATING | 60 HZ | NUMBER OF PHASE |  | INSULATION CLASS |  | WINDING TYPE |  | TERMINAL TYPE |  | ENCLOSURE | HV AND LV TERMINAL | TEMPERATURE RATING |  | COOLING TYPE | ONAN | BUSHING TYPE |  | NUMBER OF TAPS |  | MOUNTING TYPE |  | SIZE |  | HAZARD CLASS |  | CERTIFICATION/STANDARD |  | ADDITIONAL FEATURES EN | VECTOR GROUP:DYN11 | ADDITIONAL FEATURES ES |  | ADDITIONAL FEATURES FR | [19 empty] | Production Completed
STP_005-003 | Data Enrichment | VNE | VNE2 | OK | 11-02-2023 | 15-02-2023 | MULTIPLE SUPPLIER IN SUPPLIER NAME 2 NEED TO ADD COLOUMN | PSR944526 | 944526 | PSR944526 | TRANSFORMER, POWER, 200KVA, RATED HV: 3300 VOLTS, RATED LV: 230 VOLTS, 60HZ, COOLING TYPE: ONAN, VECTOR GROUP: DYN11, ACCEPTABLE BRANDS: ABB, TOSHIBA, GENERAL ELECTRIC, SIEMENS, MITSUBISHI ELECTRIC | TRANSFORMER, POWER, 200KVA, RATED HV: 3300 VOLTS, RATED LV: 230 VOLTS, 60HZ, COOLING TYPE: ONAN, VECTOR GROUP: DYN11, ACCEPTABLE BRANDS: ABB, TOSHIBA, GENERAL ELECTRIC, SIEMENS, MITSUBISHI ELECTRIC | UT | 0 | 0 | CONSUMABLES | C | PD | 5610 | ERSA | OTHERS | - | 0003000014 | ABB, TOSHIBA, GENERAL ELECTRIC, SIEMENS, MITSUBISHI | EX |  |  | GENERAL EXPORTATION (H.K.) CO., LTD. | Url Not Found | [9 empty] | ABB |  | TOSHIBA |  | GENERAL ELECTRIC,SIEMENS,MITSUBISHI ELECTRIC,GENERAL EXPORTATION (H.K.) CO LTD | [11 empty] | CLEANSED | TRANSFORMER | POWER | TYPE |  | PRIMARY VOLTAGE | 3300 V HV | SECONDARY VOLTAGE | 230 V LV | POWER RATING | 200 KVA | FREQUENCY RATING | 60 HZ | NUMBER OF PHASE |  | INSULATION CLASS |  | WINDING TYPE |  | TERMINAL TYPE |  | ENCLOSURE |  | TEMPERATURE RATING |  | COOLING TYPE | ONAN | BUSHING TYPE |  | NUMBER OF TAPS |  | MOUNTING TYPE |  | SIZE |  | HAZARD CLASS |  | CERTIFICATION/STANDARD |  | ADDITIONAL FEATURES EN | VECTOR GROUP:DYN11 | ADDITIONAL FEATURES ES |  | ADDITIONAL FEATURES FR | [19 empty] | Production Completed
STP_005-003 | Data Enrichment | VNE | VNE2 | OK | 11-02-2023 | 15-02-2023 | MULTIPLE SUPPLIER IN SUPPLIER NAME 2 NEED TO ADD COLOUMN | PSR947989 | 947989 | PSR947989 | TRANSFORMER, POWER, 300kVA, RATED HV: 3300 VOLTS, RATED LV: 266/460 VOLTS, 3PHASE, 60HZ, COOLING TYPE: ONAN, VECTOR GROUP: DYN11,OIL TYPE: MINERAL, TOTAL Wt: 1,230 kg., ACCEPTABLE | TRANSFORMER, POWER, 300kVA, RATED HV: 3300 VOLTS, RATED LV: 266/460 VOLTS, 3PHASE, 60HZ, COOLING TYPE: ONAN, VECTOR GROUP: DYN11,OIL TYPE: MINERAL, TOTAL Wt: 1,230 kg., ACCEPTABLE BRANDS: ABB, TOSHIBA, GENERAL ELECTRIC, SIEMENS, MITSUBISHI ELECTRIC | AY | 0 | 0 | CRITICAL | B | PD | 5610 | ERSA | OTHERS | - | 0003000014 | ABB, TOSHIBA, GENERAL ELECTRIC, SIEMENS, MITSUBISHI | EX |  |  |  | Url Not Found | [9 empty] | ABB |  | TOSHIBA |  | GENERAL ELECTRIC,SIEMENS,MITSUBISHI ELECTRIC | [11 empty] | CLEANSED | TRANSFORMER | POWER | TYPE |  | PRIMARY VOLTAGE | 3300 V HV | SECONDARY VOLTAGE | 266/460 V LV | POWER RATING | 300 KVA | FREQUENCY RATING | 60 HZ | NUMBER OF PHASE | 3 PH | INSULATION CLASS |  | WINDING TYPE |  | TERMINAL TYPE |  | ENCLOSURE |  | TEMPERATURE RATING |  | COOLING TYPE | ONAN | BUSHING TYPE |  | NUMBER OF TAPS |  | MOUNTING TYPE |  | SIZE |  | HAZARD CLASS |  | CERTIFICATION/STANDARD |  | ADDITIONAL FEATURES EN | VECTOR GROUP:DYN11,OIL TYPE:MINERAL,TOTAL WEIGHT:1230 KG | ADDITIONAL FEATURES ES |  | ADDITIONAL FEATURES FR | [19 empty] | Production Completed
STP_005-003 | Data Enrichment | VNE | VNE2 | OK | 11-02-2023 | 15-02-2023 |  | PSR044036 | 044036 | PSR044036 | TRANSFORMER, POWER, 440V/220V, SG-15KVA, S/N A230300003, DRAWING NO.: HS131122A01-E/10; FOR DHI 40 TON / 42 METERS GANTRY CRANE, MFR: SCHNEIDER | TRANSFORMER, POWER, 440V/220V, SG-15KVA, S/N A230300003, DRAWING NO.: HS131122A01-E/10; FOR DHI 40 TON / 42 METERS GANTRY CRANE, MFR: SCHNEIDER | UT | 1 | 2 | CRITICAL | A | V1 | 5610 | ERSA | OTHERS |  |  |  | HB |  |  |  | http://sikes-elec.com/Power-Isolation-transformer-SG-15kva.html |  | SCHNEIDER | SG-15KVA | [12 empty] | DHI 40 TON/42 M GANTRY CRANE |  |  | HS131122A01-E/10 |  | A230300003 |  |  |  |  | ENRICHED | TRANSFORMER | POWER | TYPE | ISOLATION | PRIMARY VOLTAGE | 440 V | SECONDARY VOLTAGE | 220 V | POWER RATING | 15 KVA | FREQUENCY RATING | 50/60 HZ | NUMBER OF PHASE |  | INSULATION CLASS | F/H | WINDING TYPE | ENAMELLED COPPER WIRE | TERMINAL TYPE |  | ENCLOSURE |  | TEMPERATURE RATING |  | COOLING TYPE |  | BUSHING TYPE |  | NUMBER OF TAPS |  | MOUNTING TYPE |  | SIZE |  | HAZARD CLASS |  | CERTIFICATION/STANDARD | EN61558-2-6 | ADDITIONAL FEATURES EN |  | ADDITIONAL FEATURES ES |  | ADDITIONAL FEATURES FR | [19 empty] | Production Completed
STP_005-003 | Data Enrichment | VNE | VNE2 | OK | 11-02-2023 | 15-02-2023 |  | PSR953867 | 953867 | PSR953867 | TRANSFORMER, POWER, 5 KVA, TYPE: UAH, IF PRIMARY VOLTAGE: 440-(R) 400 - 360 = SECONDARY VOLTAGE: 200V, IF PRIMARY VOLTAGE: 480 - (R) 440 - 400 = SECONDARY VOLTAGE: 220, 60 HZ, 3PHASE, S/N: P090727, MFR: YASKAWA OR EQUIVALENT | TRANSFORMER, POWER, 5 KVA, TYPE: UAH, IF PRIMARY VOLTAGE: 440-(R) 400 - 360 = SECONDARY VOLTAGE: 200V, IF PRIMARY VOLTAGE: 480 - (R) 440 - 400 = SECONDARY VOLTAGE: 220, 60 HZ, 3PHASE, S/N: P090727, MFR: YASKAWA OR EQUIVALENT | UT | 0 | 0 | CRITICAL | B | PD | 5610 | ERSA | OTHER | N/A | N/A | NO | EX |  |  |  | Url Not Found |  | YASKAWA | [18 empty] | P090727 |  |  |  |  | CLEANSED | TRANSFORMER | POWER | TYPE | UAH | PRIMARY VOLTAGE | 440/400/360 V | SECONDARY VOLTAGE | 200 V | POWER RATING | 5 KVA | FREQUENCY RATING | 60 HZ | NUMBER OF PHASE | 3 PH | INSULATION CLASS |  | WINDING TYPE |  | TERMINAL TYPE |  | ENCLOSURE |  | TEMPERATURE RATING |  | COOLING TYPE |  | BUSHING TYPE |  | NUMBER OF TAPS |  | MOUNTING TYPE |  | SIZE |  | HAZARD CLASS |  | CERTIFICATION/STANDARD |  | ADDITIONAL FEATURES EN |  | ADDITIONAL FEATURES ES |  | ADDITIONAL FEATURES FR | [19 empty] | Production Completed
STP_005-003 | Data Enrichment | VNE | VNE2 | OK | 11-02-2023 | 15-02-2023 |  | PSR017440 | 017440 | PSR017440 | TRANSFORMER, POWER, TYPE / MODEL: WT-20K, SINGLE PHASE, 20 kVA, DRY TYPE, PRIMARY VOLTAGES: 420V, 430V, 440V AC, 60 Hz, SECONDARY VOLTAGE: 100V, 110V, 115 V, 60 Hz, MFR: MATSUNAGA MFG.CO .LTD . | TRANSFORMER, POWER, TYPE / MODEL: WT-20K, SINGLE PHASE, 20 kVA, DRY TYPE, PRIMARY VOLTAGES: 420V, 430V, 440V AC, 60 Hz, SECONDARY VOLTAGE: 100V, 110V, 115 V, 60 Hz, MFR: MATSUNAGA MFG.CO .LTD . | UT | 0 | 0 | CONSUMABLES | B | PD | 5610 | ERSA | OTHERS |  |  |  | EX |  |  |  | Url Not Found |  | MATSUNAGA MFG CO LTD | [23 empty] | CLEANSED | TRANSFORMER | POWER | TYPE | DRY | PRIMARY VOLTAGE | 420/430/440 VAC | SECONDARY VOLTAGE | 100/110/115 V | POWER RATING | 20 KVA | FREQUENCY RATING | 60 HZ | NUMBER OF PHASE | 1 PH | INSULATION CLASS |  | WINDING TYPE |  | TERMINAL TYPE |  | ENCLOSURE |  | TEMPERATURE RATING |  | COOLING TYPE |  | BUSHING TYPE |  | NUMBER OF TAPS |  | MOUNTING TYPE |  | SIZE |  | HAZARD CLASS |  | CERTIFICATION/STANDARD |  | ADDITIONAL FEATURES EN | MODEL:WT-20K | ADDITIONAL FEATURES ES |  | ADDITIONAL FEATURES FR | [19 empty] | Production Completed
STP_005-003 | Data Enrichment | VNE | VNE2 | OK | 11-02-2023 | 15-02-2023 |  | PSR104412 | 104412 | PSR104412 | WRENCH, ADJUSTABLE, 6 (152 MM) OVERALL LENGTH, PID NO. 87-791, PRECISION MACHINED FACE WITH ETCHED MEASUREMENT SCALE IN ENGLISH AND METRIC; CHROME VANADIUM STEEL MATERIAL; SLIP-RESISTANT BI-MATERIAL CUSHION GRIP; RUST RESISTANT PHOSPHATE | WRENCH, ADJUSTABLE, 6 (152 MM) OVERALL LENGTH, PID NO. 87-791, PRECISION MACHINED FACE WITH ETCHED MEASUREMENT SCALE IN ENGLISH AND METRIC; CHROME VANADIUM STEEL MATERIAL; SLIP-RESISTANT BI-MATERIAL CUSHION GRIP; RUST RESISTANT PHOSPHATE COATING; BRAND/MODEL: STANLEY MAXGRIP™; MFR: THE STANLEY WORKS, U.S.A. | PC | 0 | 0 | CONSUMABLES | C | PD | 4010 | ERSA | OTHERS |  |  |  | EX |  |  |  | https://www.grainger.com/product/STANLEY-Alloy-Steel-3PU89 | https://www.mscdirect.com/ProductSubstitutePageView?cpi=true&item=60647732,04068763 | [8 empty] | STANLEY MAXGRIP | 87-791 | [14 empty] | ENRICHED | WRENCH | ADJUSTABLE | TYPE |  | JAW CAPACITY | 7/8 IN | OVERALL LENGTH | 152 MM | MATERIAL | CHROME VANADIUM STEEL | MATERIAL SPECIFICATION |  | COATING/FINISH | RUST RESISTANT PHOSPHATE | HAZARD CLASS |  | CERTIFICATION/STANDARD |  | ADDITIONAL FEATURES EN | PRECISION MACHINED FACE WITH ETCHED MEASUREMENT SCALE IN ENGLISH AND METRIC,SLIP-RESISTANT BI-MATERIAL CUSHION GRIP | ADDITIONAL FEATURES ES |  | ADDITIONAL FEATURES FR | [39 empty] | Production Completed
STP_005-003 | Data Enrichment | VNE | VNE2 | OK | 11-02-2023 | 15-02-2023 |  | PSR236482 | 236482 | PSR236482 | WRENCH, ADJUSTABLE, 6 OVERALL LENGTH, DROP FORGED STEEL, INSULATED HANDLE/GRIP | WRENCH, ADJUSTABLE, 6 OVERALL LENGTH, DROP FORGED STEEL, INSULATED HANDLE/GRIP | PC | 0 | 0 | CONSUMABLES | C | PD | 4010 | ERSA | OTHERS |  |  |  | EX |  |  | UP TOWN INDL SALES INC | Url Not Found | [9 empty] | UP TOWN INDL SALES INC | [15 empty] | CLEANSED | WRENCH | ADJUSTABLE | TYPE |  | JAW CAPACITY |  | OVERALL LENGTH | 6 IN | MATERIAL | DROP FORGED STEEL | MATERIAL SPECIFICATION |  | COATING/FINISH |  | HAZARD CLASS |  | CERTIFICATION/STANDARD |  | ADDITIONAL FEATURES EN | INSULATED HANDLE GRIP | ADDITIONAL FEATURES ES |  | ADDITIONAL FEATURES FR | [39 empty] | Production Completed
STP_005-003 | Data Enrichment | VNE | VNE2 | OK | 11-02-2023 | 15-02-2023 |  | PSR169184 | 169184 | PSR169184 | WRENCH, ADJUSTABLE, 8 OVERALL LENGTH, STANDARD STYLE, PLAIN GRIP, MATERIAL: DROP FORGED STEEL, BLACK FINISH | WRENCH, ADJUSTABLE, 8 OVERALL LENGTH, STANDARD STYLE, PLAIN GRIP, MATERIAL: DROP FORGED STEEL, BLACK FINISH | PC | 0 | 0 | CONSUMABLES | C | PD | 4010 | ERSA | OTHERS |  |  |  | EX |  |  |  | Url Not Found | [25 empty] | CLEANSED | WRENCH | ADJUSTABLE | TYPE |  | JAW CAPACITY |  | OVERALL LENGTH | 8 IN | MATERIAL | DROP FORGED STEEL | MATERIAL SPECIFICATION |  | COATING/FINISH | BLACK | HAZARD CLASS |  | CERTIFICATION/STANDARD |  | ADDITIONAL FEATURES EN | STANDARD STYLE,PLAIN GRIP | ADDITIONAL FEATURES ES |  | ADDITIONAL FEATURES FR | [39 empty] | Production Completed
STP_005-003 | Data Enrichment | VNE | VNE2 | OK | 11-02-2023 | 15-02-2023 |  | PSR624611 | 624611 | PSR624611 | WRENCH, IMPACT, AIR, SUPER DUTY, 3/4 SQU | WRENCH, IMPACT, AIR, SUPER DUTY, 3/4 SQUARE DRIVE, WORKING TORQUE RANGE: 400-1,400 ft.-lbs.; MAX. TORUE: 1,300 ft.-lbs.; FREE SPEED: 5,500 RPM; STANDARD BOLT CAPACITY: 1/25 MM; SOCKET RETAINER STYLE: PIN; AIR INLET: 3/8; HOSE I.D.: 1/2; LUBRICATION FEED STYLE: AUTOMATIC; PISTOL STYLE HANDLE; REVERSIBLE | UT | 0 | 0 |  | C | PD | 4010 | ERSA | OTHERS | N/A | N/A | N/A | EX |  |  |  | Url Not Found | [25 empty] | CLEANSED | WRENCH | IMPACT | TYPE | SUPER DUTY AIR | NOMINAL SIZE | 3/4 IN SQUARE | TORQUE RATING | 400-1400 FT LBS | SPEED RATING | 5500 RPM | POWER SOURCE |  | HAZARD CLASS |  | CERTIFICATION/STANDARD |  | ADDITIONAL FEATURES EN | MAXIMUM TORQUE:1300 FT LBS,STANDARD BOLT CAPACITY:1/25 MM,SOCKET RETAINER STYLE:PIN,AIR INLET:3/8 IN,HOSE SIZE:ID 1/2 IN,LUBRICATION FEED STYLE:AUTOMATIC,PISTOL STYLE HANDLE,REVERSIBLE | ADDITIONAL FEATURES ES |  | ADDITIONAL FEATURES FR | [41 empty] | Production Completed
STP_005-003 | Data Enrichment | VNE | VNE2 | OK | 11-02-2023 | 15-02-2023 |  | PSR040144 | 040144 | PSR040144 | WRENCH, IMPACT, CORDLESS, 1 SQUARE DRIVE, BATTERY OPERATED, PREFERRED BRAND: RYOBI / INGERSOLL RAND | WRENCH, IMPACT, CORDLESS, 1 SQUARE DRIVE, BATTERY OPERATED, PREFERRED BRAND: RYOBI / INGERSOLL RAND | UT | 0 | 0 | CONSUMABLES | C | PD | 4010 | ERSA | OTHERS |  | 0003000400 | INGERSOLL RAND | EX |  |  | DELUXE INDUSTRIAL SUPPLIES CORPORATION | Url Not Found |  | INGERSOLL RAND | [7 empty] | RYOBI/INGERSOLL RAND |  | DELUXE INDUSTRIAL SUPPLIES CORPORATION | [13 empty] | CLEANSED | WRENCH | IMPACT | TYPE | CORDLESS | NOMINAL SIZE | 1 IN SQUARE | TORQUE RATING |  | SPEED RATING |  | POWER SOURCE |  | HAZARD CLASS |  | CERTIFICATION/STANDARD |  | ADDITIONAL FEATURES EN | BATTERY OPERATED | ADDITIONAL FEATURES ES |  | ADDITIONAL FEATURES FR | [41 empty] | Production Completed
STP_005-003 | Data Enrichment | VNE | VNE2 | OK | 11-02-2023 | 15-02-2023 |  | PSR040143 | 040143 | PSR040143 | WRENCH, IMPACT, CORDLESS, 1/2 SQUARE DRIVE, BATTERY OPERATED | WRENCH, IMPACT, CORDLESS, 1/2 SQUARE DRIVE, BATTERY OPERATED | UT | 0 | 0 | CONSUMABLES | C | PD | 4010 | ERSA | OTHERS |  |  |  | EX |  |  | UP TOWN INDL SALES INC | Url Not Found | [9 empty] | UP TOWN INDL SALES INC | [15 empty] | CLEANSED | WRENCH | IMPACT | TYPE | CORDLESS | NOMINAL SIZE | 1/2 IN SQUARE | TORQUE RATING |  | SPEED RATING |  | POWER SOURCE |  | HAZARD CLASS |  | CERTIFICATION/STANDARD |  | ADDITIONAL FEATURES EN | BATTERY OPERATED | ADDITIONAL FEATURES ES |  | ADDITIONAL FEATURES FR | [41 empty] | Production Completed
STP_005-003 | Data Enrichment | VNE | VNE2 | OK | 11-02-2023 | 15-02-2023 |  | PSR052112 | 052112 | PSR052112 | WRENCH, IMPACT, CORDLESS, 18V, WITH 2 PCS LITHIUM-ION BATTERY, MODEL: DTW190RF, LXT LITHIUM-ION EXTREME TECHNOLOGY, DRIVING SHANK: 1/2 SQUARE, IMPACTS: 0-3,000 IPM, STANDARD BOLT: M8-M16, NOISE SOUND PRESSURE: 94 DB (A) | WRENCH, IMPACT, CORDLESS, 18V, WITH 2 PCS LITHIUM-ION BATTERY, MODEL: DTW190RF, LXT LITHIUM-ION EXTREME TECHNOLOGY, DRIVING SHANK: 1/2 SQUARE, IMPACTS: 0-3,000 IPM, STANDARD BOLT: M8-M16, NOISE SOUND PRESSURE: 94 DB (A) , NOISE SOUND POWER: 105 DB (A), NOISE K FACTOR: 3 DB (A), NO LOAD SPEED: 0~2300 RPM, MAX FASTENING TORQUE: 190 NM, VIBRATION: FASTENING BOLT: 8.5 M/SEC2, VIBRATION K FACTOR: 1.5 M/SEC2; BRAND: MAKITA | UT | 0 | 0 | CONSUMABLES | C | PD | 4010 | ERSA | OTHERS |  |  |  | EX |  |  |  | https://khmtools.com/products/makita-dtw190rf-cordless-impact-wrench-18v-lxt-kit-set | [9 empty] | MAKITA | DTW190RF | [14 empty] | CLEANSED | WRENCH | IMPACT | TYPE | CORDLESS | NOMINAL SIZE | 1/2 IN SQUARE | TORQUE RATING | 190 NM MAX | SPEED RATING | 0-2300 RPM | POWER SOURCE | 18 V | HAZARD CLASS |  | CERTIFICATION/STANDARD |  | ADDITIONAL FEATURES EN | C/W (2) PCS LITHIUM-ION BATTERY,LXT LITHIUM-ION EXTREME TECHNOLOGY,IMPACTS:0-3000 IPM,STANDARD BOLT:M8-M16,NOISE SOUND PRESSURE:94 DB (A),NOISE SOUND POWER:105 DB (A),NOISE K FACTOR:3 DB (A),VIBRATION:FASTENING BOLT:8.5 M/SEC2,VIBRATION K FACTOR:1.5 M/SEC2 | ADDITIONAL FEATURES ES |  | ADDITIONAL FEATURES FR | [41 empty] | Production Completed
STP_005-003 | Data Enrichment | VNE | VNE2 | OK | 11-02-2023 | 15-02-2023 |  | PSR044552 | 044552 | PSR044552 | WRENCH, IMPACT, CORDLESS, HIGH TORQUE, 1/2 SQUARE DRIVE, NO. LOAD SPEED RPM: 0 - 1400, IMPACT BPM: 0 - 2500, BOLT SIZE: MAX. 20 MM, TORQUE: MAX. 440 NM, BATTERY CAPACITY: 4.0 AH, BLACKWOODS P/N 02320763, MODEL: DCF889M2-XE; BRAND: DEWALT | WRENCH, IMPACT, CORDLESS, HIGH TORQUE, 1/2 SQUARE DRIVE, NO. LOAD SPEED RPM: 0 - 1400, IMPACT BPM: 0 - 2500, BOLT SIZE: MAX. 20 MM, TORQUE: MAX. 440 NM, BATTERY CAPACITY: 4.0 AH, BLACKWOODS P/N 02320763, MODEL: DCF889M2-XE; BRAND: DEWALT | UT | 0 | 0 | CONSUMABLES | C | PD | 4010 | ERSA | OTHERS | 2320763 | 0003000263 | DEWALT TOOLS | EX |  |  | DELUXE INDUSTRIAL SUPPLIES CORPORATION | https://www.dewalt.ie/product/dcf889m2-xe/18v-xr-high-torque-12-impact-wrench-2-x-4ah |  | DEWALT TOOLS | DCF889M2-XE | BLACKWOODS | 02320763 |  |  |  |  | DEWALT | [15 empty] | CLEANSED | WRENCH | IMPACT | TYPE | CORDLESS,HIGH TORQUE | NOMINAL SIZE | 1/2 IN SQUARE | TORQUE RATING | 440 NM MAX | SPEED RATING | 0-1400 RPM | POWER SOURCE | 4 AH BATTERY | HAZARD CLASS |  | CERTIFICATION/STANDARD |  | ADDITIONAL FEATURES EN | IMPACT BPM:0-2500,BOLT SIZE:20 MM MAX | ADDITIONAL FEATURES ES |  | ADDITIONAL FEATURES FR | [41 empty] | Production Completed
STP_005-003 | Data Enrichment | VNE | VNE2 | OK | 11-02-2023 | 15-02-2023 |  | PSR324490 | 324490 | PSR324490 | WRENCH, IMPACT, ELECTRIC, 3/4 SQUARE DRIVE, HEAVY DUTY, 220VAC, 50-60Hz, DOUBLE INSULATED; RETAINER STYLE: BALL; MAX. TORQUE: 450-750 FT.LBS.; NO LOAD RPM: 3100; IMPACT PER MIN.: 2700; VARIABLE SPEED | WRENCH, IMPACT, ELECTRIC, 3/4 SQUARE DRIVE, HEAVY DUTY, 220VAC, 50-60Hz, DOUBLE INSULATED; RETAINER STYLE: BALL; MAX. TORQUE: 450-750 FT.LBS.; NO LOAD RPM: 3100; IMPACT PER MIN.: 2700; VARIABLE SPEED | UT | 0 | 0 | CONSUMABLES | C | PD | 4010 | ERSA | OTHERS |  |  |  | EX |  |  | EAST-WEST COMMERCE ASIA PACIFIC CORP | Url Not Found | [9 empty] | EAST-WEST COMMERCE ASIA PACIFIC CORP | [15 empty] | CLEANSED | WRENCH | IMPACT | TYPE | HEAVY DUTY | NOMINAL SIZE | 3/4 IN SQUARE | TORQUE RATING | 450-750 FT LBS | SPEED RATING | 3100 RPM | POWER SOURCE | 220 VAC,50-60 HZ | HAZARD CLASS |  | CERTIFICATION/STANDARD |  | ADDITIONAL FEATURES EN | ELECTRIC,DOUBLE INSULATED,RETAINER STYLE:BALL,IMPACT PER MIN:2700,VARIABLE SPEED | ADDITIONAL FEATURES ES |  | ADDITIONAL FEATURES FR | [41 empty] | Production Completed
STP_005-003 | Data Enrichment | VNE | VNE2 | OK | 11-02-2023 | 15-02-2023 |  | PSR056684 | 056684 | PSR056684 | WRENCH, TORQUE, 1/2DRIVE, 40-200NM, IMPERIAL, OVERALL LENGTH 517MM, ITEM NO: ANAU1620; MFR: TOPTUL | WRENCH, TORQUE, 1/2DRIVE, 40-200NM, IMPERIAL, OVERALL LENGTH 517MM, ITEM NO: ANAU1620; MFR: TOPTUL | PC | 0 | 0 | CONSUMABLES | C | PD | 4010 | ERSA | OTHERS |  |  |  | EX |  |  |  | https://toptul-tools.com.au/toptul-anau1620-micrometer-adjustable-torque-wrench-1-2-40-200nm/ |  | TOPTUL | ANAU1620 | [22 empty] | ENRICHED | WRENCH | TORQUE | TYPE | MICROMETER ADJUSTABLE,IMPERIAL | TORQUE RANGE | 40-200 NM | DRIVE SIZE | 1/2 IN | OVERALL LENGTH | 517 MM | MATERIAL | CHROME VANADIUM STEEL | MATERIAL SPECIFICATION |  | SCALE RANGE |  | INCREMENT |  | ACCURACY | +/-3 PCT | COATING/FINISH |  | HAZARD CLASS |  | CERTIFICATION/STANDARD |  | ADDITIONAL FEATURES EN |  | ADDITIONAL FEATURES ES |  | ADDITIONAL FEATURES FR | [31 empty] | Production Completed
STP_005-003 | Data Enrichment | VNE | VNE2 | OK | 11-02-2023 | 15-02-2023 |  | PSR056685 | 056685 | PSR056685 | WRENCH, TORQUE, 1/4 DRIVE, 5-25NM, IMPERIAL, OVERALL LENGTH 323MM, ITEM NO: ANAU0803; MFR: TOPTUL | WRENCH, TORQUE, 1/4 DRIVE, 5-25NM, IMPERIAL, OVERALL LENGTH 323MM, ITEM NO: ANAU0803; MFR: TOPTUL | PC | 0 | 0 | CONSUMABLES | C | PD | 4010 | ERSA | OTHERS |  |  |  | EX |  |  |  | https://toptul-tools.com.au/toptul-anau0803-micrometer-adjustable-torque-wrench-1-4-5-25nm/ |  | TOPTUL | ANAU0803 | [22 empty] | ENRICHED | WRENCH | TORQUE | TYPE | MICROMETER ADJUSTABLE,IMPERIAL | TORQUE RANGE | 5-25 NM | DRIVE SIZE | 1/4 IN | OVERALL LENGTH | 323 MM | MATERIAL | CHROME VANADIUM STEEL | MATERIAL SPECIFICATION |  | SCALE RANGE |  | INCREMENT |  | ACCURACY | +/-3 PCT | COATING/FINISH |  | HAZARD CLASS |  | CERTIFICATION/STANDARD |  | ADDITIONAL FEATURES EN |  | ADDITIONAL FEATURES ES |  | ADDITIONAL FEATURES FR | [31 empty] | Production Completed
STP_005-003 | Data Enrichment | VNE | VNE2 | OK | 11-02-2023 | 15-02-2023 |  | PSR025977 | 025977 | PSR025977 | WRENCH, TORQUE, 1/4, SQUARE DRIVE, TORQUE RANGE: 18~106 lbf-in (2~12 NM), CODE: 1957694; NO. 753-11; MFR: GEDORE OR EQUIVALENT | WRENCH, TORQUE, 1/4, SQUARE DRIVE, TORQUE RANGE: 18~106 lbf-in (2~12 NM), CODE: 1957694; NO. 753-11; MFR: GEDORE OR EQUIVALENT | PC | 0 | 0 | CONSUMABLES | C | PD | 4010 | ERSA | OTHERS |  |  |  | EX |  |  |  | https://www.gedoretools.co.uk/product/gedore-1957694-753-11-dremometer-mini-1-4-2-12-nm-18-106-lbfin/ |  | GEDORE | 753-11 | [22 empty] | ENRICHED | WRENCH | TORQUE | TYPE |  | TORQUE RANGE | 2-12 NM | DRIVE SIZE | 1/4 IN SQUARE | OVERALL LENGTH | 211 MM | MATERIAL | GLASS-FIBRE REINFORCED POLYAMIDE | MATERIAL SPECIFICATION |  | SCALE RANGE | 2.5-12 NM | INCREMENT |  | ACCURACY | +/-3 PCT | COATING/FINISH |  | HAZARD CLASS |  | CERTIFICATION/STANDARD |  | ADDITIONAL FEATURES EN | CODE:1957694 | ADDITIONAL FEATURES ES |  | ADDITIONAL FEATURES FR | [31 empty] | Production Completed
STP_005-003 | Data Enrichment | VNE | VNE2 | OK | 11-02-2023 | 15-02-2023 |  | PSR025980 | 025980 | PSR025980 | WRENCH, TORQUE, 3/4, SQUARE DRIVE, TORQUE RANGE: 185~630 lbf-ft (250~850 NM), CODE: 1950525; NO. 4551-85, INTERCHANGEABLE MUSHROOM HEAD, WITH KNURLED GRIP, OVERALL LENGTH: 1379.0; MFR: GEDORE OR EQUIVALENT | WRENCH, TORQUE, 3/4, SQUARE DRIVE, TORQUE RANGE: 185~630 lbf-ft (250~850 NM), CODE: 1950525; NO. 4551-85, INTERCHANGEABLE MUSHROOM HEAD, WITH KNURLED GRIP, OVERALL LENGTH: 1379.0; MFR: GEDORE OR EQUIVALENT | PC | 0 | 0 | CONSUMABLES | C | PD | 4010 | ERSA | OTHERS |  |  |  | EX |  |  | ORMOC LIBERTY MARKETING, INC. | https://www.gedoretools.co.uk/product/gedore-1950525-4551-85-torque-wrench-torcofix-k-3-4-250-850-nm/ | https://in.rsdelivers.com/product/gedore/4551-85/gedore-3/4-in-square-drive-mechanical-torque-wrench-chrome/7724337 | GEDORE | 4551-85 | [6 empty] | ORMOC LIBERTY MARKETING, INC. | [15 empty] | ENRICHED | WRENCH | TORQUE | TYPE |  | TORQUE RANGE | 250-850 NM | DRIVE SIZE | 3/4 IN SQUARE | OVERALL LENGTH | 1379.5 MM | MATERIAL | VARNISHED TUBULAR STEEL | MATERIAL SPECIFICATION |  | SCALE RANGE |  | INCREMENT | 1 NM | ACCURACY | +/-3 PCT | COATING/FINISH | ZINC PLATED | HAZARD CLASS |  | CERTIFICATION/STANDARD |  | ADDITIONAL FEATURES EN | CODE:1950525,INTERCHANGEABLE MUSHROOM HEAD,WITH KNURLED GRIP | ADDITIONAL FEATURES ES |  | ADDITIONAL FEATURES FR | [31 empty] | Production Completed
STP_005-003 | Data Enrichment | VNE | VNE2 | OK | 11-02-2023 | 15-02-2023 |  | PSR939321 | 939321 | PSR939321 | WRENCH, TORQUE, INSULATED, 1/2, SQUARE DRIVE,MODEL:30152,RANGE:40-220 Nm,MAKER:WIHA TOOLS OR EQUIVALENT | WRENCH, TORQUE, INSULATED, 1/2, SQUARE DRIVE,MODEL:30152,RANGE:40-220 Nm,MAKER:WIHA TOOLS OR EQUIVALENT | PC | 0 | 0 | CONSUMABLES | C | PD | 4010 | ERSA | OTHERS |  |  |  | EX |  |  | ORMOC LIBERTY MARKETING, INC. | https://www.wihatools.com/products/insulated-ratcheting-torque-wrench-1-2 | https://www.digikey.in/en/products/detail/wiha/30152/5978838 | WIHA TOOLS | 30152 | [6 empty] | ORMOC LIBERTY MARKETING, INC. | [15 empty] | ENRICHED | WRENCH | TORQUE | TYPE | INSULATED RATCHETING | TORQUE RANGE | 40-220 NM | DRIVE SIZE | 1/2 IN SQUARE | OVERALL LENGTH | 20.87 IN | MATERIAL |  | MATERIAL SPECIFICATION |  | SCALE RANGE |  | INCREMENT |  | ACCURACY | +/-10 PCT | COATING/FINISH |  | HAZARD CLASS |  | CERTIFICATION/STANDARD | VDE,EN/IEC 60900,ASTM F1505,NFPA-70E,CSA | ADDITIONAL FEATURES EN |  | ADDITIONAL FEATURES ES |  | ADDITIONAL FEATURES FR | [31 empty] | Production Completed
STP_005-003 | Data Enrichment | VNE | VNE2 | OK | 11-02-2023 | 15-02-2023 |  | PSR261478 | 261478 | PSR261478 | WRENCH,COMBINATION,34MM,12-POINT BOX ENDSHORT PATTERN,FORGED STEEL | WRENCH,COMBINATION,34MM,12-POINT BOX ENDSHORT PATTERN,FORGED STEEL | PC | 0 | 0 | CONSUMABLES | C | PD | 4010 | ERSA | OTHERS |  |  |  | EX |  |  | EMMI INCORPORATED | Url Not Found | [9 empty] | EMMI INCORPORATED | [15 empty] | CLEANSED | WRENCH | COMBINATION | TYPE | BOX END | NOMINAL SIZE | 34 MM | OVERALL LENGTH |  | OFFSET ANGLE |  | NUMBER OF POINTS | 12 | MATERIAL | FORGED STEEL | MATERIAL SPECIFICATION |  | COATING/FINISH |  | HAZARD CLASS |  | CERTIFICATION/STANDARD |  | ADDITIONAL FEATURES EN | SHORT PATTERN | ADDITIONAL FEATURES ES |  | ADDITIONAL FEATURES FR | [35 empty] | Production Completed