## Sheet1
Project Code | Activities | Production User | CA Code | Production Comments | Start Date | End Date | Remarks | Griha ID | SN | PASAR MATERIAL NUMBER | SHORT DESCRIPTION | LONG DESCRIPTION | UM | MIN QTY | MAX QTY | INVENTORY TYPE | BI CODE | MRP TYPE | MATERIAL GROUP | MATERIAL TYPE | SAP INVENTORY TYPE | SAP PN | SAP MFG NUMBER | SAP MFG NAME | LOT SIZE | PASAR MFG NAME | PASAR PN | SUPPLIER (source list) | Reference URL | Reference URL 1 | Manufacturer Name | Manufacturer Part Number | Alternate Manufacturer | Alternate Manufacturer Part Number | Alternate Manufacturer 1 | Alternate Manufacturer Part Number 1 | Alternate Manufacturer 2 | Alternate Manufacturer Part Number 2 | Supplier Name | Supplier Part Number | Supplier Name 1 | Supplier Part Number 1 | Supplier Name 2 | Supplier Part Number 2 | Equipment Name | Equipment Model | Equipment Manufacturer | Drawing Number | Drawing Version | Serial Number | Item Number | Machine Number | ART / Article Number | MFG Number | Enriched/Cleansed | Noun | Modifier | Attribute Name 1 | Attribute Value 1 | Attribute Name 2 | Attribute Value 2 | Attribute Name 3 | Attribute Value 3 | Attribute Name 4 | Attribute Value 4 | Attribute Name 5 | Attribute Value 5 | Attribute Name 6 | Attribute Value 6 | Attribute Name 7 | Attribute Value 7 | Attribute Name 8 | Attribute Value 8 | Attribute Name 9 | Attribute Value 9 | Attribute Name 10 | Attribute Value 10 | Attribute Name 11 | Attribute Value 11 | Attribute Name 12 | Attribute Value 12 | Attribute Name 13 | Attribute Value 13 | Attribute Name 14 | Attribute Value 14 | Attribute Name 15 | Attribute Value 15 | Attribute Name 16 | Attribute Value 16 | Attribute Name 17 | Attribute Value 17 | Attribute Name 18 | Attribute Value 18 | Attribute Name 19 | Attribute Value 19 | Attribute Name 20 | Attribute Value 20 | Attribute Name 21 | Attribute Value 21 | Attribute Name 22 | Attribute Value 22 | Attribute Name 23 | Attribute Value 23 | Attribute Name 24 | Attribute Value 24 | Attribute Name 25 | Attribute Value 25 | Attribute Name 26 | Attribute Value 26 | Attribute Name 27 | Attribute Value 27 | Attribute Name 28 | Attribute Value 28 | Attribute Name 29 | Attribute Value 29 | Attribute Name 30 | Attribute Value 30 | Status
STP_005-003 | Data Enrichment | VNE | VNE2 | OK | 11-02-2023 | 22-02-2023 | CONFLICT WITH INPUT AND SOURCED MFR DATA ,CONSIDERED SOURCED DATA | PSR953080 | 953080 | PSR953080 | CONTROLLER, INDICATING, MULTIFUNCTION, MODEL: SIPART DR20, INPUT SIGNAL: 1-5VDC, OUTPUT SIGNAL: 4~20mADC, REMOTE SETTING: 4-20mADC, POWER SUPPLY: 110VDC, 60HZ, WITH INPUT CURRENT / VOLTAGE CARD MODULE P/N 6DR2800-8J, | CONTROLLER, INDICATING, MULTIFUNCTION, MODEL: SIPART DR20, INPUT SIGNAL: 1-5VDC, OUTPUT SIGNAL: 4~20mADC, REMOTE SETTING: 4-20mADC, POWER SUPPLY: 110VDC, 60HZ, WITH INPUT CURRENT / VOLTAGE CARD MODULE P/N 6DR2800-8J, WITH INPUT/OUTPUT, MNFR: SIEMENS | UT | 0 | 0 | CONSUMABLES | B | PD | 5100 | ERSA | OTHER | 6DR2800-8J | 0003000032 | SIEMENS | EX |  |  |  | https://mall.industry.siemens.com/mall/en/WW/Catalog/Product/6DR2800-8J | https://uk.rs-online.com/web/p/temperature-controllers/0114051 | SIEMENS | 6DR2800-8J | [22 empty] | ENRICHED | CONTROLLER | ELECTRICAL | TYPE | INDICATING | FUNCTION | MULTI | INPUT RATING | 0/0.2-1,0/2-10 V | OUTPUT RATING | 4-20 MADC | NUMBER OF INPUTS |  | NUMBER OF OUTPUTS |  | INTERFACE TYPE |  | MOUNTING TYPE |  | TEMPERATURE RATING |  | HAZARD CLASS |  | CERTIFICATION/STANDARD |  | ADDITIONAL FEATURES EN | MODEL:SIPART DR20,REMOTE SETTING:4-20 MADC,POWER SUPPLY:110 VDC,60 HZ,C/W INPUT CURRENT/VOLTAGE CARD MODULE,INPUT/OUTPUT | ADDITIONAL FEATURES ES |  | ADDITIONAL FEATURES FR | [33 empty] | Production Completed
STP_005-003 | Data Enrichment | VNE | VNE2 | OK | 11-02-2023 | 22-02-2023 |  | PSR031331 | 031331 | PSR031331 | CONTROLLER, INTELLIGENT, P/N KPL12-01 SERIES, SPARE CODE: A.Electric-10.18; FOR SOFT STARTING DEVICE, SS-0611-EL-01~02, SS-0506-EL-01, MFR: WUHAN CAMPANION ELECTRIC CO. | CONTROLLER, INTELLIGENT, P/N KPL12-01 SERIES, SPARE CODE: A.Electric-10.18; FOR SOFT STARTING DEVICE, SS-0611-EL-01~02, SS-0506-EL-01, MFR: WUHAN CAMPANION ELECTRIC CO. | PC | 0 | 0 | CONSUMABLES | C | ND | 1600 | UNBW | CAPITAL |  |  |  | EX |  |  | GENERAL EXPORTATION (H.K.) CO., LTD. | Url Not Found |  | WUHAN CAMPANION ELECTRIC CO. | KPL12-01 | NERIN ENGINEERING | A.ELECTRIC-10.18 |  |  |  |  | GENERAL EXPORTATION (H.K.) CO LTD | [5 empty] | SOFT STARTING DEVICE | SS-0611-EL-01-02,SS-0506-EL-01 | [8 empty] | CLEANSED | CONTROLLER | No Modifier | TYPE | INTELLIGENT | ELECTRICAL RATING |  | INPUT SIGNAL |  | OUTPUT SIGNAL |  | DISPLAY TYPE |  | CONTROL MODE |  | CONNECTION TYPE |  | RANGE |  | MOUNTING TYPE |  | SIZE |  | HAZARD CLASS |  | CERTIFICATION/STANDARD |  | ADDITIONAL FEATURES EN |  | ADDITIONAL FEATURES ES |  | ADDITIONAL FEATURES FR | [31 empty] | Production Completed
STP_005-003 | Data Enrichment | VNE | VNE2 | OK | 11-02-2023 | 22-02-2023 | BRAND IN ADD | PSR936728 | 936728 | PSR936728 | CONTROLLER, LEVEL, FISHER LEVEL-TROL®, FISHER 249B-2500 | CONTROLLER, LEVEL, FISHER LEVEL-TROL®, FISHER 249B-2500 | PC | 0 | 0 | CONSUMABLES | C | PD | 5920 | ERSA | OTHER | 249B-2500 | 0003000274 | FISHER CONTROLS | EX |  |  |  | https://www.emerson.com/documents/automation/product-bulletin-fisher-2500-249-pneumatic-controllers-transmitters-en-127050.pdf | [9 empty] | FISHER LEVEL-TROL CONTROL | 249B-2500 | [14 empty] | ENRICHED | CONTROLLER | LEVEL | TYPE | PNEUMATIC | POWER SUPPLY |  | POWER RATING |  | OUTPUT TYPE |  | SIZE |  | ENCLOSURE |  | TEMPERATURE RATING | -40 TO 71 DEG C | HAZARD CLASS |  | CERTIFICATION/STANDARD |  | ADDITIONAL FEATURES EN | BRAND:FISHER LEVEL-TROL | ADDITIONAL FEATURES ES |  | ADDITIONAL FEATURES FR | [37 empty] | Production Completed
STP_005-003 | Data Enrichment | VNE | VNE2 | OK | 11-02-2023 | 22-02-2023 |  | PSR019518 | 019518 | PSR019518 | CONTROLLER, LEVEL, ULTRASONIC, MODEL: MULTI RANGER 100, WITH BUILT-IN DISPLAY, MEASURING RANGE: 10 METERS, OUTPUT SIGNAL: 4~20 mA, SUPPLY: 110 VAC, WITH TRANSDUCER, MFR: SIEMENS MILLTRONICS | CONTROLLER, LEVEL, ULTRASONIC, MODEL: MULTI RANGER 100, WITH BUILT-IN DISPLAY, MEASURING RANGE: 10 METERS, OUTPUT SIGNAL: 4~20 mA, SUPPLY: 110 VAC, WITH TRANSDUCER, MFR: SIEMENS MILLTRONICS | PC | 0 | 0 | CONSUMABLES | C | PD | 5100 | ERSA | OTHERS | MULTI RANGER 100 | 0003000032 | SIEMENS | EX |  |  |  | https://new.siemens.com/global/en/products/automation/process-instrumentation/level-measurement/continuous/controllers/multiranger-100-200.html | https://cache.industry.siemens.com/dl/files/413/19163413/att_1019710/v1/7ML19985FB06.2.pdf | SIEMENS MILLTRONICS | MULTI RANGER 100 | [22 empty] | ENRICHED | CONTROLLER | LEVEL | TYPE | ULTRASONIC SINGLE AND MULTI-VESSEL | POWER SUPPLY | 100-230 VAC +/-15 PCT,36 VA,50/60 HZ | POWER RATING | 12-30 VDC,20 W | OUTPUT TYPE | RS-485 WITH MODBUS RTU OR ASCII | SIZE |  | ENCLOSURE | IP65,IP54 | TEMPERATURE RATING | -20 TO 50 DEG C | HAZARD CLASS |  | CERTIFICATION/STANDARD |  | ADDITIONAL FEATURES EN | C/W BUILT-IN DISPLAY,TRANSDUCER,MEASURING RANGE:10 M,OUTPUT SIGNAL:4-20 MA | ADDITIONAL FEATURES ES |  | ADDITIONAL FEATURES FR | [37 empty] | Production Completed
STP_005-003 | Data Enrichment | VNE | VNE2 | OK | 11-02-2023 | 22-02-2023 |  | PSR650071 | 650071 | PSR650071 | CONTROLLER, MAIN, AUTOMATIC GEN-SET, TYPE: AGC-4/GS/4.5, ORDER NO.: 100169845.10, S/N 1014496.0001, MEASURE VOLTAGE: 100-690VAC, <0.5mA, 50/60Hz, MEASURE CURRENT: -/1A OR -/5A, <0.3VA, SUPPLY: 12/24VDC, 2A FUSE, | CONTROLLER, MAIN, AUTOMATIC GEN-SET, TYPE: AGC-4/GS/4.5, ORDER NO.: 100169845.10, S/N 1014496.0001, MEASURE VOLTAGE: 100-690VAC, <0.5mA, 50/60Hz, MEASURE CURRENT: -/1A OR -/5A, <0.3VA, SUPPLY: 12/24VDC, 2A FUSE, RELAY OUTPUT: 250VAC/24VDC, 5A, ANALOG OUTPUT: 0-20mA, MFR: DEIF | UT | 0 | 0 | CRITICAL | A | PD | 1600 | ERSA | OTHER |  |  |  | EX | DEIF | TYPE: AGC-4/GS/4.5, ORDER NO.: 100169845.10, S/N 1014496.0001 |  | https://www.deif.com/products/agc-4/ |  | DEIF | AGC-4/GS/4.5 | [17 empty] | 1014496.0001 |  |  |  |  | ENRICHED | CONTROLLER | ELECTRICAL | TYPE | MAIN,AUTOMATIC GENSET | FUNCTION |  | INPUT RATING | 0(4)-20 MA:0-20 MA,0-5 VDC | OUTPUT RATING | 250 VAC/24 VDC,5 A | NUMBER OF INPUTS |  | NUMBER OF OUTPUTS |  | INTERFACE TYPE |  | MOUNTING TYPE | DIN RAIL OR BASE | TEMPERATURE RATING | -25 TO 70 DEG C | HAZARD CLASS |  | CERTIFICATION/STANDARD |  | ADDITIONAL FEATURES EN | ORDER NO:100169845.10,MEASURE VOLTAGE:100-690 VAC,<0.5 MA,50/60 HZ,MEASURE CURRENT: -/1 A OR -/5 A,<0.3 VA,AUXILLARY SUPPLY:12/24 VDC,2 A FUSE,ANALOG OUTPUT:0-20 MA | ADDITIONAL FEATURES ES |  | ADDITIONAL FEATURES FR | [33 empty] | Production Completed
STP_005-003 | Data Enrichment | VNE | VNE2 | OK | 11-02-2023 | 22-02-2023 |  | PSRR560943 | R560943 | PSRR560943 | CONTROLLER, MASTER, TYPE PC1S-8B, FOR AF | CONTROLLER, MASTER, TYPE PC1S-8B, FOR AF-E10/20 | UT | 0 | 0 |  | C | PD | 1600 | ERSA | OTHERS | N/A | N/A | N/A | EX |  |  |  | Url Not Found |  |  | PC1S-8B | [13 empty] | AF-E10/20 | [8 empty] | CLEANSED | CONTROLLER | No Modifier | TYPE | MASTER | ELECTRICAL RATING |  | INPUT SIGNAL |  | OUTPUT SIGNAL |  | DISPLAY TYPE |  | CONTROL MODE |  | CONNECTION TYPE |  | RANGE |  | MOUNTING TYPE |  | SIZE |  | HAZARD CLASS |  | CERTIFICATION/STANDARD |  | ADDITIONAL FEATURES EN |  | ADDITIONAL FEATURES ES |  | ADDITIONAL FEATURES FR | [31 empty] | Production Completed
STP_005-003 | Data Enrichment | VNE | VNE2 | OK | 11-02-2023 | 22-02-2023 |  | PSR036377 | 036377 | PSR036377 | CONTROLLER, OIL LEVEL, CODE: 120/300; POSITION NO.: 10; FOR FSF EXAUST FAN, LUBRICATION SYSTEM, MODEL: XYZ-6G-T2, MFR: CHONGQING FEIXIONG LUBRICATION HYDRAULIC EQUIPMENT MANUFACTURE CO.,LTD. | CONTROLLER, OIL LEVEL, CODE: 120/300; POSITION NO.: 10; FOR FSF EXAUST FAN, LUBRICATION SYSTEM, MODEL: XYZ-6G-T2, MFR: CHONGQING FEIXIONG LUBRICATION HYDRAULIC EQUIPMENT MANUFACTURE CO.,LTD. | PC | 1 | 1 | CRITICAL | A | PD | 1600 | ERSA | OTHERS |  |  |  | EX |  |  | POWER KEY ENTERPRISE LIMITED | Url Not Found |  | CHONGQING FEIXIONG LUBRICATION HYDRAULIC EQUIPMENT MANUFACTURE CO.,LTD. | [7 empty] | POWER KEY ENTERPRISE LIMITED | [5 empty] | FSF EXAUST FAN,LUBRICATION SYSTEM | XYZ-6G-T2 |  | POS 10 | [6 empty] | CLEANSED | CONTROLLER | LEVEL | TYPE | OIL | POWER SUPPLY |  | POWER RATING |  | OUTPUT TYPE |  | SIZE |  | ENCLOSURE |  | TEMPERATURE RATING |  | HAZARD CLASS |  | CERTIFICATION/STANDARD |  | ADDITIONAL FEATURES EN | CODE:120/300 | ADDITIONAL FEATURES ES |  | ADDITIONAL FEATURES FR | [37 empty] | Production Completed
STP_005-003 | Data Enrichment | VNE | VNE2 | OK | 11-02-2023 | 22-02-2023 |  | PSR949405 | 949405 | PSR949405 | CONTROLLER, POWER SUPPLY; FOR CLOSING COIL, VMC TYPE: UVC64CD 1F1600AL BLCMCPT1, BRAND: HYUNDAI | CONTROLLER, POWER SUPPLY; FOR CLOSING COIL, VMC TYPE: UVC64CD 1F1600AL BLCMCPT1, BRAND: HYUNDAI | PC | 0 | 0 | CONSUMABLES | C | PD | 1600 | ERSA | OTHERS |  |  |  | EX |  |  | INNOVATIVE CONTROLS, INC. | Url Not Found | [9 empty] | HYUNDAI |  | INNOVATIVE CONTROLS INC |  |  |  | CLOSING COIL | UVC64CD 1F1600AL BLCMCPT1 | VMC | [7 empty] | CLEANSED | CONTROLLER | POWER | TYPE |  | VOLTAGE RATING |  | CURRENT RATING |  | OUTPUT RATING |  | NUMBER OF OUTPUTS |  | POWER RATING |  | NUMBER OF PHASE |  | MOUNTING TYPE |  | INTERFACE TYPE |  | OPERATOR INTERFACE TYPE |  | SIZE |  | HAZARD CLASS |  | CERTIFICATION/STANDARD |  | ADDITIONAL FEATURES EN |  | ADDITIONAL FEATURES ES |  | ADDITIONAL FEATURES FR | [29 empty] | Production Completed
STP_005-003 | Data Enrichment | VNE | VNE2 | OK | 11-02-2023 | 22-02-2023 |  | PSR020456 | 020456 | PSR020456 | CONTROLLER, POWER, P/N 102611, WITHOUT CURRENT LIMITER, 40, 50 / 60Hz, LST-40; FOR INDUCTION REMELT FURNACE, LIFUMAT-MET, 6.6VAC, 440V, 60HZ, 3 PHASE, SN AK 017073, MFR: LINN HIGH THERM GmbH, GERMANY | CONTROLLER, POWER, P/N 102611, WITHOUT CURRENT LIMITER, 40, 50 / 60Hz, LST-40; FOR INDUCTION REMELT FURNACE, LIFUMAT-MET, 6.6VAC, 440V, 60HZ, 3 PHASE, SN AK 017073, MFR: LINN HIGH THERM GmbH, GERMANY | PC | 0 | 0 | CONSUMABLES | A | PD | 1600 | ERSA | OTHERS |  |  |  | EX |  |  |  | Url Not Found |  | LINN HIGH THERM GMBH GERMANY | 102611 | [12 empty] | INDUCTION REMELT FURNACE,LIFUMAT-MET,6.6 VAC,440 V,60 HZ,3 PH |  |  |  |  | AK 017073 |  |  |  |  | CLEANSED | CONTROLLER | POWER | TYPE |  | VOLTAGE RATING |  | CURRENT RATING |  | OUTPUT RATING |  | NUMBER OF OUTPUTS |  | POWER RATING |  | NUMBER OF PHASE |  | MOUNTING TYPE |  | INTERFACE TYPE |  | OPERATOR INTERFACE TYPE |  | SIZE |  | HAZARD CLASS |  | CERTIFICATION/STANDARD |  | ADDITIONAL FEATURES EN | WITHOUT CURRENT LIMITER 40 A,50/60 HZ,LST-40 | ADDITIONAL FEATURES ES |  | ADDITIONAL FEATURES FR | [29 empty] | Production Completed
STP_005-003 | Data Enrichment | VNE | VNE2 | OK | 11-02-2023 | 22-02-2023 |  | PSR906963 | 906963 | PSR906963 | CONTROLLER, PROCESS, P/N 6DR2410-5, SIPART DR24, MFR: SIEMENS | CONTROLLER, PROCESS, P/N 6DR2410-5, SIPART DR24, MFR: SIEMENS | PC | 1 | 1 | CRITICAL | B | V1 | 1600 | ERSA | OTHERS | 6DR2410-5 | 0003000032 | SIEMENS | HB |  |  |  | https://mall.industry.siemens.com/mall/en/WW/Catalog/Product/6DR2410-5 |  | SIEMENS | 6DR2410-5 | [22 empty] | ENRICHED | CONTROLLER | ELECTRICAL | TYPE | PROCESS | FUNCTION | MULTI | INPUT RATING | 0/4-20 MA,0/2-10 V ANALOG,24 VDC DIGITAL | OUTPUT RATING | 0/4-20 MA ANALOG,24 VDC DIGITAL | NUMBER OF INPUTS | 7 | NUMBER OF OUTPUTS | 11 | INTERFACE TYPE |  | MOUNTING TYPE |  | TEMPERATURE RATING |  | HAZARD CLASS |  | CERTIFICATION/STANDARD |  | ADDITIONAL FEATURES EN | MODEL:SIPART DR24 | ADDITIONAL FEATURES ES |  | ADDITIONAL FEATURES FR | [33 empty] | Production Completed
STP_005-003 | Data Enrichment | VNE | VNE2 | OK | 11-02-2023 | 22-02-2023 |  | PSR015253 | 015253 | PSR015253 | CONTROLLER, SPEED, MODEL: KSC-6, PRESSUR | CONTROLLER, SPEED, MODEL: KSC-6, PRESSURE RATING: 9 BARS MAXIMUM, TEMPERATURE RANGE: 5-60 DEG. C., MEDIUM: AIR, CONNECTION: 3/4 NPT, MFR:KOGANEI, LTD, TOKYO JAPAN. | AY | 0 | 0 |  | C | PD | 1600 | ERSA | OTHERS | N/A | N/A | N/A | EX |  |  |  | https://official.en.koganei.co.jp/downloader/catalog/KSC_ALL/1 |  | KOGANEI LTD TOKYO JAPAN | KSC-6 | [22 empty] | ENRICHED | VALVE | CONTROL | TYPE | SPEED | NOMINAL SIZE | 3/4 IN | END CONNECTION | NPT | ACTUATION TYPE |  | POSITIONER TYPE |  | FAILURE POSITION |  | PRESSURE CLASS/RATING | 0.9 MPA | BODY MATERIAL | ALUMINUM DIE-CASTING | DESIGN PRESSURE |  | TEMPERATURE RATING | 5-60 DEG C | FLOW RATING | 62 MM2 | END TO END DISTANCE |  | PORT TYPE |  | CONFIGURATION |  | TRIM |  | SOFTGOODS |  | HAZARD CLASS |  | CERTIFICATION/STANDARD |  | ADDITIONAL FEATURES EN | MEDIUM:AIR | ADDITIONAL FEATURES ES |  | ADDITIONAL FEATURES FR | [19 empty] | Production Completed
STP_005-003 | Data Enrichment | VNE | VNE2 | OK | 11-02-2023 | 22-02-2023 |  | PSR055326 | 055326 | PSR055326 | CONTROLLER, SPEED, NPT 3/8 MALE INLET PO | CONTROLLER, SPEED, NPT 3/8 MALE INLET PORT x NPT FEMALE OUTLET PORT, P/N AS3200-N03-S, BRAND: SMC | PC | 0 | 0 |  | C | PD | 1600 | ERSA | OTHERS | AS3200-N03-S | 3000750 | SMC | EX |  |  |  | https://content2.smcetech.com/pdf/AS-Standard.pdf | https://us.rs-online.com/product/smc-corporation/as3200-n03-s/70071617/ | SMC | AS3200-N03-S | [22 empty] | ENRICHED | VALVE | CONTROL | TYPE | SPEED,IN-LINE,STANDARD,DIRECT CYLINDER ELBOW | NOMINAL SIZE | 3/8 IN | END CONNECTION | NPT MALE INLET X NPT FEMALE OUTLET | ACTUATION TYPE |  | POSITIONER TYPE |  | FAILURE POSITION |  | PRESSURE CLASS/RATING | 0.1-1 MPA | BODY MATERIAL | BRASS | DESIGN PRESSURE |  | TEMPERATURE RATING | -5 TO 60 DEG C | FLOW RATING | 920 L/MIN | END TO END DISTANCE |  | PORT TYPE |  | CONFIGURATION |  | TRIM |  | SOFTGOODS |  | HAZARD CLASS |  | CERTIFICATION/STANDARD |  | ADDITIONAL FEATURES EN |  | ADDITIONAL FEATURES ES |  | ADDITIONAL FEATURES FR | [19 empty] | Production Completed
STP_005-003 | Data Enrichment | VNE | VNE2 | OK | 11-02-2023 | 22-02-2023 |  | PSR101439 | 101439 | PSR101439 | CONTROLLER, SPEED, P/N 2, AS220 1FG, BRA | CONTROLLER, SPEED, P/N 2, AS220 1FG, BRAND: SMC; FOR LABELLING DEVICE OF MESCO CATHODE STRIPPING MACHINE | PC | 0 | 0 |  | C | PD | 1600 | ERSA | OTHERS | AS220 1FG | 3000725 | MESCO | EX |  |  |  | https://content2.smcetech.com/pdf/AS-Standard.pdf |  | MESCO | AS220 1FG |  | 2 |  |  |  |  | SMC | [5 empty] | LABELLING DEVICE OF CATHODE STRIPPING MACHINE |  | MESCO | [7 empty] | ENRICHED | VALVE | CONTROL | TYPE | SPEED,STANDARD,DIRECT CYLINDER ELBOW | NOMINAL SIZE | 1/8 IN | END CONNECTION | MALE | ACTUATION TYPE |  | POSITIONER TYPE |  | FAILURE POSITION |  | PRESSURE CLASS/RATING | 0.1-1 MPA | BODY MATERIAL | BRASS | DESIGN PRESSURE |  | TEMPERATURE RATING | -5 TO 60 DEG C | FLOW RATING | 230 L/MIN | END TO END DISTANCE |  | PORT TYPE |  | CONFIGURATION |  | TRIM |  | SOFTGOODS |  | HAZARD CLASS |  | CERTIFICATION/STANDARD |  | ADDITIONAL FEATURES EN |  | ADDITIONAL FEATURES ES |  | ADDITIONAL FEATURES FR | [19 empty] | Production Completed
STP_005-003 | Data Enrichment | VNE | VNE2 | OK | 11-02-2023 | 22-02-2023 |  | PSR012429 | 012429 | PSR012429 | CONTROLLER, TEMPERATURE, MODEL: BTC 9090 | CONTROLLER, TEMPERATURE, MODEL: BTC 9090, THERMOCOUPLE (T/C): TYPE J, K, T, E, B, R, S, N., RTD: PT100 OHM RTD (DIN 43760/BS1904 or JIS), LINEAR: 4-20, 0-20mA, 0-10V, PROCESS DISPLAY: 0.4 GREEN LED, 4 DIGITS, STATUS INDICATOR: CONTROL OUT AND ALARM, POWER RATING: 90-240VAC, 50/60Hz, CONSUMPTION: LESS THAN 5VA, OPERATING TEMPERATURE: -10 to 50 DEG. C., HUMIDITY: 0 to 90% RH (NON-CODENSING), INSULATION: 20M OHMS MIN. (500 VDC) BREAKDOWN: AC2000V, 50/60Hz, 1 MINUTE VIBRATION: 10-55Hz, AMPLITUDE 1 mm, MFR: BRAINCHILD ELECTRONIC CO. | UT | 0 | 0 |  | C | PD | 1600 | ERSA | OTHERS | N/A | N/A | N/A | EX |  |  |  | https://www.brainchildtw.com/BTC-9090-Microprocessor-Based-PID-Controller.html | https://www.directindustry.com/prod/brainchild-electronic-co-ltd/product-25130-492642.html | BRAINCHILD ELECTRONIC CO | BTC 9090 | [22 empty] | ENRICHED | CONTROLLER | TEMPERATURE | TYPE | PID MICROPROCESSOR | TEMPERATURE SETTING RANGE | -10 TO 50 DEG C | SENSOR TYPE |  | OUTPUT TYPE | ANALOG | POWER SUPPLY | 90-240 VAC,50/60 HZ | ACCURACY |  | INTERFACE TYPE |  | MOUNTING TYPE |  | MATERIAL |  | SIZE | WD 48 X DP 99 X HT 24 MM | HAZARD CLASS |  | CERTIFICATION/STANDARD | DIN 43760/BS1904,JIS | ADDITIONAL FEATURES EN | THERMOCOUPLE (T/C):TYPE J,K,T,E,B,R,S,N,RTD:PT100 OHM RTD,LINEAR:4-20,0-20 MA,0-10 V,PROCESS DISPLAY:0.4 GREEN LED,4 DIGITS,STATUS INDICATOR:CONTROL OUT AND ALARM,CONSUMPTION:LESS THAN 5 VA,HUMIDITY:0 -90 PCT RH (NON-CODENSING),INSULATION:20 M OHMS MINIMUM,(500 VDC)BREAKDOWN:2000 VAC,50/60 HZ,1 MIN VIBRATION:10-55 HZ,AMPLITUDE:1 MM | ADDITIONAL FEATURES ES |  | ADDITIONAL FEATURES FR | [31 empty] | Production Completed
STP_005-003 | Data Enrichment | VNE | VNE2 | OK | 11-02-2023 | 22-02-2023 |  | PSR937454 | 937454 | PSR937454 | CONTROLLER, TEMPERATURE, MODEL: DC120L1113100, SERIAL NO.:1027546438, MAKER: HONEYWELL | CONTROLLER, TEMPERATURE, MODEL: DC120L1113100, SERIAL NO.:1027546438, MAKER: HONEYWELL | UT | 0 | 0 | CRITICAL | B | PD | 1600 | ERSA | OTHERS | MODEL: DC120L1113100, SERIAL NO.:1027546438 | 0003000290 | HONEYWELL | EX |  |  |  | http://lit.stromquist.com/docs/HONEYWELL/INDUSTRIAL/51-52-03-35%20DC12%20SPEC.PDF |  | HONEYWELL | DC120L1113100 | [17 empty] | 1027546438 |  |  |  |  | ENRICHED | CONTROLLER | TEMPERATURE | TYPE | UNIVERSAL DIGITAL | TEMPERATURE SETTING RANGE | 0-55 DEG C | SENSOR TYPE |  | OUTPUT TYPE | 1/2/3 DC,ELECTROMECHANICAL RELAY,SSR DRIVE | POWER SUPPLY | 90-264 VAC,50-60 HZ | ACCURACY | 0.1 PCT OF SPAN +/- 1 LSD | INTERFACE TYPE | RS485 | MOUNTING TYPE | PLUG-IN WITH PRE-ASSEMBLED MOUNTING FIXTURE | MATERIAL |  | SIZE | WD 48 X DP 110 X HT 48 MM | HAZARD CLASS |  | CERTIFICATION/STANDARD |  | ADDITIONAL FEATURES EN |  | ADDITIONAL FEATURES ES |  | ADDITIONAL FEATURES FR | [31 empty] | Production Completed
STP_005-003 | Data Enrichment | VNE | VNE2 | OK | 11-02-2023 | 22-02-2023 |  | PSR019692 | 019692 | PSR019692 | CONTROLLER, TEMPERATURE, MODEL: SC-3 SERIES, INPUT SIGNAL: K TYPE OR J TYPE THERMOCOUPLE, PRECISION: 1.5 CLASS, ADJUSTING RULE: TWO DIGITS MODE OR TIME PROPORTION MODE, OUTPUT: RELAY OR SOLID STATE RELAY, 110~220V AC, 50 / 60 Hz, | CONTROLLER, TEMPERATURE, MODEL: SC-3 SERIES, INPUT SIGNAL: K TYPE OR J TYPE THERMOCOUPLE, PRECISION: 1.5 CLASS, ADJUSTING RULE: TWO DIGITS MODE OR TIME PROPORTION MODE, OUTPUT: RELAY OR SOLID STATE RELAY, 110~220V AC, 50 / 60 Hz, OUTPUT CAP.: 3A, SET RANGE:0~100%, MFR: MEBA ELETRIC CO. LTD OR EQUIVALENT | UT | 0 | 0 | CONSUMABLES | B | PD | 1600 | ERSA | OTHERS |  |  |  | EX |  |  | PRECISION PROCESS CONTROL AND AUTOMATION | https://www.meba.net/meba-omron-temperature-controller-sc-3/#1603778073513-b6dbda29-c277 |  | MEBA ELETRIC CO LTD | SC-3 | [6 empty] | PRECISION PROCESS CONTROL AND AUTOMATION | [15 empty] | CLEANSED | CONTROLLER | TEMPERATURE | TYPE |  | TEMPERATURE SETTING RANGE | 0-100 PCT | SENSOR TYPE |  | OUTPUT TYPE | RELAY OR SOLID STATE RELAY | POWER SUPPLY | 110-220 VAC,50/60 HZ | ACCURACY |  | INTERFACE TYPE |  | MOUNTING TYPE |  | MATERIAL |  | SIZE |  | HAZARD CLASS |  | CERTIFICATION/STANDARD |  | ADDITIONAL FEATURES EN | INPUT SIGNAL:K TYPE OR J TYPE THERMOCOUPLE,PRECISION:1.5 CLASS,ADJUSTING RULE:TWO DIGITS MODE OR TIME PROPORTION MODE,OUTPUT CAP:3 A | ADDITIONAL FEATURES ES |  | ADDITIONAL FEATURES FR | [31 empty] | Production Completed
STP_005-003 | Data Enrichment | VNE | VNE2 | OK | 11-02-2023 | 22-02-2023 |  | PSR201558 | 201558 | PSR201558 | CONTROLLER, TEMPERATURE, MODEL: TK-MD807-01-08-HL-K-W, RANGE: PT100/ -199-650°C, SUPPLY: DC24V±2V, ACCURACY: 0.5% | CONTROLLER, TEMPERATURE, MODEL: TK-MD807-01-08-HL-K-W, RANGE: PT100/ -199-650°C, SUPPLY: DC24V±2V, ACCURACY: 0.5% | UT | 0 | 0 | CRITICAL | A | PD | 5100 | ERSA | OTHER |  |  |  | EX |  |  |  | Url Not Found |  |  | TK-MD807-01-08-HL-K-W | [22 empty] | CLEANSED | CONTROLLER | TEMPERATURE | TYPE |  | TEMPERATURE SETTING RANGE | -199-650 DEG C | SENSOR TYPE | PT100 | OUTPUT TYPE |  | POWER SUPPLY | 24 VDC ± 2 V | ACCURACY | 0.5 PCT | INTERFACE TYPE |  | MOUNTING TYPE |  | MATERIAL |  | SIZE |  | HAZARD CLASS |  | CERTIFICATION/STANDARD |  | ADDITIONAL FEATURES EN |  | ADDITIONAL FEATURES ES |  | ADDITIONAL FEATURES FR | [31 empty] | Production Completed
STP_005-003 | Data Enrichment | VNE | VNE2 | OK | 11-02-2023 | 22-02-2023 |  | PSR013627 | 013627 | PSR013627 | CONTROLLER, TEMPERATURE, P/N C02010405, MODEL: DC2500, FOR DFC815 ELECTRIC FURNACE, MFR: HONEYWELL | CONTROLLER, TEMPERATURE, P/N C02010405, MODEL: DC2500, FOR DFC815 ELECTRIC FURNACE, MFR: HONEYWELL | PC | 0 | 0 | CONSUMABLES | C | PD | 1600 | ERSA | OTHERS | C02010405 | 0003000290 | HONEYWELL | EX |  |  | P.T. CERNA CORPORATION | https://www.neobits.com/dfc_ceramics_c02010405_controller_honeywell_p8133217.html |  | HONEYWELL | C02010405 | [6 empty] | P.T. CERNA CORPORATION | [5 empty] | ELECTRIC FURNACE | DFC815 | [8 empty] | CLEANSED | CONTROLLER | TEMPERATURE | TYPE |  | TEMPERATURE SETTING RANGE |  | SENSOR TYPE |  | OUTPUT TYPE |  | POWER SUPPLY |  | ACCURACY |  | INTERFACE TYPE |  | MOUNTING TYPE |  | MATERIAL |  | SIZE |  | HAZARD CLASS |  | CERTIFICATION/STANDARD |  | ADDITIONAL FEATURES EN | MODEL:DC2500 | ADDITIONAL FEATURES ES |  | ADDITIONAL FEATURES FR | [31 empty] | Production Completed
STP_005-003 | Data Enrichment | VNE | VNE2 | OK | 11-02-2023 | 22-02-2023 |  | PSR635210 | 635210 | PSR635210 | CONTROLLER, TEMPERATURE, SINGLE LOOP, DI | CONTROLLER, TEMPERATURE, SINGLE LOOP, DIGITAL, AUTO TUNING CALIBRATION, 100-240VAC, 60Hz, WITH BAR GRAPH INDICATOR, BRAND/MODEL: AZBIL SDC36, MFR: YAMATAKE CORPORATION | UT | 0 | 0 |  | C | PD | 1600 | ERSA | OTHERS | N/A | N/A | N/A | EX |  |  |  | http://us.azbil.com/uploadedSpecs/WRNMWSDC35-36.pdf |  | YAMATAKE CORPORATION | [7 empty] | AZBIL | SDC36 | [14 empty] | ENRICHED | CONTROLLER | TEMPERATURE | TYPE | DIGITAL | TEMPERATURE SETTING RANGE |  | SENSOR TYPE |  | OUTPUT TYPE |  | POWER SUPPLY | 100-240 VAC,12 VA,50/60 HZ | ACCURACY | +/-0.1 PCT FS +/-1 DIGIT | INTERFACE TYPE |  | MOUNTING TYPE |  | MATERIAL |  | SIZE |  | HAZARD CLASS |  | CERTIFICATION/STANDARD |  | ADDITIONAL FEATURES EN | SINGLE LOOP,AUTO TUNING CALIBRATION,C/W BAR GRAPH INDICATOR | ADDITIONAL FEATURES ES |  | ADDITIONAL FEATURES FR | [31 empty] | Production Completed
STP_005-003 | Data Enrichment | VNE | VNE2 | OK | 11-02-2023 | 22-02-2023 |  | PSR936846 | 936846 | PSR936846 | CONTROLLER, TRAVEL, TYPE: DVC51-BRT, FOR REFINERY 20T OVERHEAD CRANE, MFG NO. 19T-0320 (80C-322), MFR: OKURA LTD. TOKYO JAPAN | CONTROLLER, TRAVEL, TYPE: DVC51-BRT, FOR REFINERY 20T OVERHEAD CRANE, MFG NO. 19T-0320 (80C-322), MFR: OKURA LTD. TOKYO JAPAN | PC | 0 | 0 | CRITICAL | A | PD | 1600 | ERSA | OTHERS |  |  |  | EX |  |  |  | Url Not Found |  | OKURA LTD TOKYO JAPAN | [13 empty] | REFINERY 20T OVERHEAD CRANE | DVC51-BRT | [7 empty] | 19T-0320 (80C-322) | CLEANSED | CONTROLLER | NO MODIFIER | TYPE | TRAVEL | ELECTRICAL RATING |  | INPUT SIGNAL |  | OUTPUT SIGNAL |  | DISPLAY TYPE |  | CONTROL MODE |  | CONNECTION TYPE |  | RANGE |  | MOUNTING TYPE |  | SIZE |  | HAZARD CLASS |  | CERTIFICATION/STANDARD |  | ADDITIONAL FEATURES EN |  | ADDITIONAL FEATURES ES |  | ADDITIONAL FEATURES FR | [31 empty] | Production Completed
STP_005-003 | Data Enrichment | VNE | VNE2 | OK | 11-02-2023 | 22-02-2023 |  | PSR274573 | 274573 | PSR274573 | CONTROLLER,110VAC,50/60HZ,100MA,W/SOCKET | CONTROLLER,110VAC,50/60HZ,100MA,W/SOCKETCONTROLLER, 100/110VAC, 200/220VAC, 50/60HZ, 12VDC, 100MA MAX.;MODEL S3S-C10. | PC | 0 | 0 |  | C | PD | 1600 | ERSA | OTHERS | N/A | N/A | N/A | EX |  |  |  | https://vikiwat.com/userfiles/productimages/11995/files/kontroler-za-optichen-datchik-s3s-b10-110---220-vac-upravlenie-na-edin-ili-dva-datchika-12pins-0.pdf | https://www.radwell.co.uk/en-GB/Buy/OMRON/OMRON/S3S-C10/ |  | S3S-C10 | [22 empty] | ENRICHED | CONTROLLER | POWER | TYPE | MINIATURE | VOLTAGE RATING | 100/110/200/220 VAC | CURRENT RATING | 100 MA MAX | OUTPUT RATING | 250 VAC,3 A | NUMBER OF OUTPUTS |  | POWER RATING | 12VDC,50/60 HZ | NUMBER OF PHASE |  | MOUNTING TYPE | DIRECT | INTERFACE TYPE |  | OPERATOR INTERFACE TYPE |  | SIZE |  | HAZARD CLASS |  | CERTIFICATION/STANDARD |  | ADDITIONAL FEATURES EN | C/W SOCKET CONTROLLER | ADDITIONAL FEATURES ES |  | ADDITIONAL FEATURES FR | [29 empty] | Production Completed
STP_005-003 | Data Enrichment | VNE | VNE2 | OK | 11-02-2023 | 22-02-2023 |  | PSR564856 | 564856 | PSR564856 | CONTROLLER,DRUM,TROLLEY TRAVEL DEVICE,60 | CONTROLLER,DRUM,TROLLEY TRAVEL DEVICE,600V,TYPE SF-68 | PC | 0 | 0 |  | C | PD | 1600 | ERSA | OTHERS | N/A | N/A | N/A | EX |  |  |  | Url Not Found | [15 empty] | TROLLEY TRAVEL DEVICE,600 V | SF-68 | [8 empty] | CLEANSED | CONTROLLER | NO MODIFIER | TYPE | DRUM | ELECTRICAL RATING |  | INPUT SIGNAL |  | OUTPUT SIGNAL |  | DISPLAY TYPE |  | CONTROL MODE |  | CONNECTION TYPE |  | RANGE |  | MOUNTING TYPE |  | SIZE |  | HAZARD CLASS |  | CERTIFICATION/STANDARD |  | ADDITIONAL FEATURES EN |  | ADDITIONAL FEATURES ES |  | ADDITIONAL FEATURES FR | [31 empty] | Production Completed
STP_005-003 | Data Enrichment | VNE | VNE2 | OK | 11-02-2023 | 22-02-2023 |  | PSR123891 | 123891 | PSR123891 | CONTROLLER,INDICATING,0-1000MM SCALE,80- | CONTROLLER,INDICATING,0-1000MM SCALE,80-138VAC,47-63HZCONTROLLER, INDICATING, WITH FAIL ALARM PILOT LAMP INDICATOR;POWER SUPPLY = 80/138VAC, 47/63HZ, 20/130VDC, 640MA AT 20VDC, MODEL SLCD-281. | SE | 0 | 0 |  | C | PD | 1600 | ERSA | OTHERS | N/A | N/A | N/A | EX |  |  |  | Url Not Found |  |  | SLCD-281 | [22 empty] | CLEANSED | CONTROLLER | TEMPERATURE | TYPE |  | TEMPERATURE SETTING RANGE | 0-1000 MM | SENSOR TYPE |  | OUTPUT TYPE |  | POWER SUPPLY | 80/138 VAC,20/130VDC,640 MA AT 20 VDC,47/63 HZ | ACCURACY |  | INTERFACE TYPE |  | MOUNTING TYPE |  | MATERIAL |  | SIZE |  | HAZARD CLASS |  | CERTIFICATION/STANDARD |  | ADDITIONAL FEATURES EN | C/W FAIL ALARM PILOT LAMP INDICATOR | ADDITIONAL FEATURES ES |  | ADDITIONAL FEATURES FR | [31 empty] | Production Completed
STP_005-003 | Data Enrichment | VNE | VNE2 | OK | 11-02-2023 | 22-02-2023 |  | PSR123940 | 123940 | PSR123940 | CONTROLLER,PNEUMATIC,0-200 DEG C,Y/43AP- | CONTROLLER,PNEUMATIC,0-200 DEG C,Y/43AP-YASC/GAS-FM/SCT 1/TIA-AB3-DS0S5CONTROLLER, INDICATING, PNEUMATIC, SCALE RANGE = 0 TO 200 DEG. C;AIR SUPPLY SET, WITH TWO GAUGES RANGE = 0 TO 2 KG/CM2, 40 MM DIA | PC | 0 | 0 |  | C | PD | 1600 | ERSA | OTHERS | N/A | N/A | N/A | EX |  |  |  | https://www.transmittershop.com/assets/files/FCUIEagle/1/sku/40799/Foxboro_Pneumatic-Instruments-CATALOG.pdf |  |  | Y/43AP-YASC/GAS-FM/SCT 1/TIA-AB3-DS0S5 | [22 empty] | ENRICHED | CONTROLLER | TEMPERATURE | TYPE | PNEUMATIC | TEMPERATURE SETTING RANGE | 0-200 DEG C | SENSOR TYPE |  | OUTPUT TYPE |  | POWER SUPPLY |  | ACCURACY | +/-0.5 PCT | INTERFACE TYPE |  | MOUNTING TYPE |  | MATERIAL |  | SIZE | DIA 40 MM | HAZARD CLASS |  | CERTIFICATION/STANDARD |  | ADDITIONAL FEATURES EN | AIR SUPPLY SET,C/W TWO GAUGES RANGE 0 TO 2 KG/CM2 | ADDITIONAL FEATURES ES |  | ADDITIONAL FEATURES FR | [31 empty] | Production Completed
STP_005-003 | Data Enrichment | VNE | VNE2 | OK | 11-02-2023 | 22-02-2023 |  | PSR123960 | 123960 | PSR123960 | CONTROLLER,SPEED,9-24 FRA-2 | CONTROLLER,SPEED,9-24 FRA-2 | PC | 0 | 0 |  | C | PD | 1600 | ERSA | OTHERS | N/A | N/A | N/A | EX |  |  |  | Url Not Found | [25 empty] | CLEANSED | CONTROLLER | SPEED | TYPE |  | VOLTAGE RATING | 9-24 V | CURRENT RATING |  | OUTPUT SIGNAL |  | ACCURACY |  | INTERFACE TYPE |  | MOUNTING TYPE |  | TEMPERATURE RATING |  | CONNECTION TYPE |  | SIZE |  | HAZARD CLASS |  | CERTIFICATION/STANDARD |  | ADDITIONAL FEATURES EN | FRA 2 | ADDITIONAL FEATURES ES |  | ADDITIONAL FEATURES FR | [31 empty] | Production Completed
STP_005-003 | Data Enrichment | VNE | VNE2 | OK | 11-02-2023 | 22-02-2023 |  | PSR123811 | 123811 | PSR123811 | CONTROLLER,SPEED,AIR,3/8,AIR LINE SYSCON | CONTROLLER,SPEED,AIR,3/8,AIR LINE SYSCONTROLLER, SPEED, 3/8 NPT, 9.9 KGF/CM2, AIR LINE SYSTEM, MODEL SC10. | PC | 0 | 0 |  | C | PD | 1600 | ERSA | OTHERS | N/A | N/A | N/A | EX |  |  |  | https://www.directindustry.com/prod/comatrol/product-115537-1998981.html | https://shop.hainzl.at/media/pdf/2c/ec/dc/SC_10_Catalog_Page.pdf |  | SC10 | [22 empty] | ENRICHED | VALVE | CONTROL | TYPE | AIR LINE SYSTEM,SPEED,IN-LINE | NOMINAL SIZE | 3/8 IN | END CONNECTION | NPT | ACTUATION TYPE |  | POSITIONER TYPE |  | FAILURE POSITION |  | PRESSURE CLASS/RATING | 9.9 KGF/CM2 | BODY MATERIAL |  | DESIGN PRESSURE |  | TEMPERATURE RATING |  | FLOW RATING |  | END TO END DISTANCE |  | PORT TYPE |  | CONFIGURATION |  | TRIM |  | SOFTGOODS |  | HAZARD CLASS |  | CERTIFICATION/STANDARD |  | ADDITIONAL FEATURES EN |  | ADDITIONAL FEATURES ES |  | ADDITIONAL FEATURES FR | [19 empty] | Production Completed
STP_005-003 | Data Enrichment | VNE | VNE2 | OK | 11-02-2023 | 22-02-2023 |  | PSR660117 | 660117 | PSR660117 | CONTROLLER,SPEED,PNEUMATIC,22 SEC. STROK | CONTROLLER,SPEED,PNEUMATIC,22 SEC. STROKE TIME,1.5 MPA PROOF PRESSURE;0.05-11 MPA WORKING PRESSURE RANGE,-5 TO 60 DEG C AMBIENT TEMP.,COMPRESSED AIR WORKING FLUID,RC1/4 FEMALE INLET/OUTLET CONNECTION,MODEL AS2000,PN J98131002-1 | PC | 0 | 0 |  | C | PD | 1600 | ERSA | OTHERS | N/A | N/A | N/A | EX |  |  |  | https://www.smcworld.com/catalog/en/flowcontrol/AS-IL-E/6-7-p0650-0653-as1000_en/data/6-7-p0650-0653-as1000_en.pdf |  |  | AS2000 |  | J98131002-1 | [20 empty] | ENRICHED | VALVE | CONTROL | TYPE | SPEED,IN-LINE,STANDARD,PNEUMATIC | NOMINAL SIZE | RC1/4 IN | END CONNECTION | FEMALE INLET/OUTLET | ACTUATION TYPE |  | POSITIONER TYPE |  | FAILURE POSITION |  | PRESSURE CLASS/RATING | 0.05-11 MPA | BODY MATERIAL | ZINC ALLOY | DESIGN PRESSURE |  | TEMPERATURE RATING | -5 TO 60 DEG C | FLOW RATING |  | END TO END DISTANCE |  | PORT TYPE |  | CONFIGURATION |  | TRIM |  | SOFTGOODS |  | HAZARD CLASS |  | CERTIFICATION/STANDARD |  | ADDITIONAL FEATURES EN | STROKE TIME:22 SEC,PROOF PRESSURE:1.5 MPA,COMPRESSED AIR WORKING FLUID | ADDITIONAL FEATURES ES |  | ADDITIONAL FEATURES FR | [19 empty] | Production Completed
STP_005-003 | Data Enrichment | VNE | VNE2 | OK | 11-02-2023 | 22-02-2023 |  | PSR904234 | 904234 | PSR904234 | CONTROLLER,VS,TYPE CVS5404GT | CONTROLLER,VS,TYPE CVS5404GT | PC | 0 | 0 |  | C | PD | 1600 | ERSA | OTHERS | N/A | N/A | N/A | EX |  |  |  | Url Not Found |  |  | CVS5404GT | [22 empty] | CLEANSED | CONTROLLER | No Modifier | TYPE |  | ELECTRICAL RATING |  | INPUT SIGNAL |  | OUTPUT SIGNAL |  | DISPLAY TYPE |  | CONTROL MODE |  | CONNECTION TYPE |  | RANGE |  | MOUNTING TYPE |  | SIZE |  | HAZARD CLASS |  | CERTIFICATION/STANDARD |  | ADDITIONAL FEATURES EN |  | ADDITIONAL FEATURES ES |  | ADDITIONAL FEATURES FR | [31 empty] | Production Completed
STP_005-003 | Data Enrichment | VNE | VNE2 | OK | 11-02-2023 | 22-02-2023 |  | PSR945943 | 945943 | PSR945943 | OIL LUBRICATING, TECHTROL GOLD, 5 GAL, P/N 38459590, FOR CENTRIFUGAL COMPRESSOR, MODEL: C95066M3HP, SERIAL NO.: 300430, MFR: INGERSOLL RAND | OIL LUBRICATING, TECHTROL GOLD, 5 GAL, P/N 38459590, FOR CENTRIFUGAL COMPRESSOR, MODEL: C95066M3HP, SERIAL NO.: 300430, MFR: INGERSOLL RAND | GL | 0 | 0 | CONSUMABLES | B | PD | 2800 | ERSA | OTHERS | 38459590 | 0003000400 | INGERSOLL RAND | EX |  |  | INGERSOLL-RAND SINGAPORE ENTERPRISES PTE. LTD. | https://www.industrialairpower.com/38459590-tech-gold-20l.html | https://www.edmac.eu/en/38459590-techtrol-gold-20l-3004002195.html | INGERSOLL RAND | 38459590 | [6 empty] | INGERSOLL-RAND SINGAPORE ENTERPRISES PTE LTD | [5 empty] | CENTRIFUGAL COMPRESSOR | C95066M3HP |  |  |  | 300430 |  |  |  |  | CLEANSED | LUBRICANT | NO MODIFIER | TYPE | TECHTROL GOLD OIL | GRADE |  | CONTAINER | 5 GAL | COMPOSITION |  | POUR POINT |  | FLASH POINT |  | VISCOSITY INDEX |  | OPERATING TEMPERATURE |  | HAZARD CLASS |  | CERTIFICATION/STANDARD |  | ADDITIONAL FEATURES EN |  | ADDITIONAL FEATURES ES |  | ADDITIONAL FEATURES FR | [35 empty] | Production Completed
STP_005-003 | Data Enrichment | VNE | VNE2 | OK | 11-02-2023 | 22-02-2023 |  | PSR025610 | 025610 | PSR025610 | OIL, ANTI-CORROSION, FOR FERROUS AND NON-FERROUS METAL, INCLUDING ALUMINUM, ZINC, COPPER AND SOLDER, 4 LI/GALLON, BRAND: ZERUST AXXANOL 33 OIL | OIL, ANTI-CORROSION, FOR FERROUS AND NON-FERROUS METAL, INCLUDING ALUMINUM, ZINC, COPPER AND SOLDER, 4 LI/GALLON, BRAND: ZERUST AXXANOL 33 OIL | GL | 0 | 0 | CONSUMABLES | C | PD | 2800 | ERSA | OTHERS |  |  |  | EX |  |  | NTIA ZERUST PHILIPPINES, INC. | https://www.zerust.com/products/rust-inhibitors-preventatives-and-coatings/zerust-axxanol-33/ | https://www.zerust.com/resourcefiles/infosheets/zerust-axxanol-33-info-sheet/ | ZERUST | AXXANOL 33 OIL | [6 empty] | NTIA ZERUST PHILIPPINES INC | [15 empty] | ENRICHED | LUBRICANT | NO MODIFIER | TYPE | ANTI-CORROSION OIL | GRADE |  | CONTAINER | 4 L/GAL | COMPOSITION |  | POUR POINT |  | FLASH POINT | >194 DEG F | VISCOSITY INDEX | 20-40 CP AT 73 DEG F | OPERATING TEMPERATURE | 50-110 DEG F | HAZARD CLASS |  | CERTIFICATION/STANDARD |  | ADDITIONAL FEATURES EN | FOR FERROUS AND NON-FERROUS METAL,INCLUDING ALUMINUM,ZINC,COPPER AND SOLDER | ADDITIONAL FEATURES ES |  | ADDITIONAL FEATURES FR | [35 empty] | Production Completed
STP_005-003 | Data Enrichment | VNE | VNE2 | OK | 11-02-2023 | 22-02-2023 |  | PSR942475 | 942475 | PSR942475 | OIL, AVF PLATINUM, 1L, FOR AGILENT MS40+ FORELINE PUMP, BRAND/PART NO.: AGILENT X3760-64004 | OIL, AVF PLATINUM, 1L, FOR AGILENT MS40+ FORELINE PUMP, BRAND/PART NO.: AGILENT X3760-64004 | PC | 0 | 0 | CONSUMABLES | C | PD | 3000 | ERSA | OTHERS | X3760-64004 | 0003000219 | AGILENT TECHNOLOGIES INC. | EX |  |  | MOLAVE TRADING INC. | https://www.agilent.com/store/en_US/Prod-X3760-64004/X3760-64004 |  | AGILENT TECHNOLOGIES INC | X3760-64004 | [6 empty] | MOLAVE TRADING INC | [5 empty] | FORELINE PUMP | MS40+ | AGILENT | [7 empty] | CLEANSED | LUBRICANT | NO MODIFIER | TYPE | AVF PLATINUM OIL | GRADE |  | CONTAINER | 1 L | COMPOSITION |  | POUR POINT |  | FLASH POINT |  | VISCOSITY INDEX |  | OPERATING TEMPERATURE |  | HAZARD CLASS |  | CERTIFICATION/STANDARD |  | ADDITIONAL FEATURES EN |  | ADDITIONAL FEATURES ES |  | ADDITIONAL FEATURES FR | [35 empty] | Production Completed
STP_005-003 | Data Enrichment | VNE | VNE2 | OK | 11-02-2023 | 22-02-2023 |  | PSR051571 | 051571 | PSR051571 | OIL, CIRCULATION, SHELL MORLINA S2 B 220 | OIL, CIRCULATION, SHELL MORLINA S2 B 220, 200 L DRUM, FOR INDUTRIAL BEARING AND CIRCULATING OILS, W/O ANTI-WEAR ADDITIVES | DR | 0 | 0 |  | C | PD | 2800 | ERSA | OTHERS | N/A | N/A | N/A | EX |  |  |  | https://infinityent.net.in/wp-content/uploads/2019/11/Morlina_S2_B_220.pdf |  | SHELL MORLINA | S2 B 220 | [12 empty] | INDUTRIAL BEARING AND CIRCULATING | [9 empty] | ENRICHED | LUBRICANT | NO MODIFIER | TYPE | OIL | GRADE | 220 | CONTAINER | 200 L DRUM | COMPOSITION |  | POUR POINT | -15 DEG C | FLASH POINT | 280 DEG C | VISCOSITY INDEX | 92 | OPERATING TEMPERATURE |  | HAZARD CLASS |  | CERTIFICATION/STANDARD |  | ADDITIONAL FEATURES EN | W/O ANTI-WEAR ADDITIVES | ADDITIONAL FEATURES ES |  | ADDITIONAL FEATURES FR | [35 empty] | Production Completed
STP_005-003 | Data Enrichment | VNE | VNE2 | OK | 11-02-2023 | 22-02-2023 |  | PSR051747 | 051747 | PSR051747 | OIL, COMPRESSOR, P/N 9430 500 71421, 5 L | OIL, COMPRESSOR, P/N 9430 500 71421, 5 LITERS/BOTTLE; BRAND: JUN-AIR | BT | 0 | 0 |  | C | PD | 2800 | ERSA | OTHERS | N/A | N/A | N/A | EX |  |  |  | Url Not Found | [9 empty] | JUN-AIR | 9430 500 71421 |  |  |  |  | COMPRESSOR | [9 empty] | CLEANSED | LUBRICANT | NO MODIFIER | TYPE | OIL | GRADE |  | CONTAINER | 5 L/BOTTLE | COMPOSITION |  | POUR POINT |  | FLASH POINT |  | VISCOSITY INDEX |  | OPERATING TEMPERATURE |  | HAZARD CLASS |  | CERTIFICATION/STANDARD |  | ADDITIONAL FEATURES EN |  | ADDITIONAL FEATURES ES |  | ADDITIONAL FEATURES FR | [35 empty] | Production Completed
STP_005-003 | Data Enrichment | VNE | VNE2 | OK | 11-02-2023 | 22-02-2023 |  | PSR020711 | 020711 | PSR020711 | OIL, COMPRESSOR, P/N UC 32; FOR AIRMAN AIR COMPRESSOR MODEL PDS 390S-4B1. | OIL, COMPRESSOR, P/N UC 32; FOR AIRMAN AIR COMPRESSOR MODEL PDS 390S-4B1. | LI | 0 | 0 | CONSUMABLES | C | PD | 2800 | ERSA | OTHERS |  |  |  | EX |  |  | COMPRESSAIR CENTER INC. | https://www.peakoil.com.au/hydraulic-oils/peak-loma-uc-32/ |  |  | UC 32 | [6 empty] | COMPRESSAIR CENTER INC | [5 empty] | AIR COMPRESSOR | PDS 390S-4B1 | AIRMAN | [7 empty] | ENRICHED | LUBRICANT | NO MODIFIER | TYPE | ANTI-WEAR HYDRAULIC OIL | GRADE |  | CONTAINER |  | COMPOSITION |  | POUR POINT |  | FLASH POINT | >210 DEG C | VISCOSITY INDEX | 125 | OPERATING TEMPERATURE |  | HAZARD CLASS |  | CERTIFICATION/STANDARD | DIN 51 524 PART 2 (HLP) | ADDITIONAL FEATURES EN |  | ADDITIONAL FEATURES ES |  | ADDITIONAL FEATURES FR | [35 empty] | Production Completed
STP_005-003 | Data Enrichment | VNE | VNE2 | OK | 11-02-2023 | 22-02-2023 |  | PSR039925 | 039925 | PSR039925 | OIL, GUIDE, KROIL 220, 1 LITER/CAN, CODE: 9117KROIL220; MFR: MAKO TEKNOMECANIQUES INC. | OIL, GUIDE, KROIL 220, 1 LITER/CAN, CODE: 9117KROIL220; MFR: MAKO TEKNOMECANIQUES INC. | CN | 0 | 0 | CONSUMABLES | C | PD | 2800 | ERSA | OTHERS |  |  |  | EX |  |  | MAKO TEKNOMECANIQUES INC. | Url Not Found |  | MAKO TEKNOMECANIQUES INC | KROIL 220 | [6 empty] | MAKO TEKNOMECANIQUES INC | [15 empty] | CLEANSED | LUBRICANT | NO MODIFIER | TYPE | GUIDE OIL | GRADE |  | CONTAINER | 1 L/CAN | COMPOSITION |  | POUR POINT |  | FLASH POINT |  | VISCOSITY INDEX |  | OPERATING TEMPERATURE |  | HAZARD CLASS |  | CERTIFICATION/STANDARD |  | ADDITIONAL FEATURES EN | CODE:9117KROIL220 | ADDITIONAL FEATURES ES |  | ADDITIONAL FEATURES FR | [35 empty] | Production Completed
STP_005-003 | Data Enrichment | VNE | VNE2 | OK | 11-02-2023 | 22-02-2023 |  | PSR052743 | 052743 | PSR052743 | OIL, HYDRAULIC, FIRE RETARDANT, CLEAR AM | OIL, HYDRAULIC, FIRE RETARDANT, CLEAR AMBER, COSMOLUBRIC HF130, ISO VG68, 200LI/DRUM, HYDRAULIC SYSTEM; FOR HYDRAULIC EXCAVATOR | DR | 0 | 0 |  | A | PD | 2800 | ERSA | OTHERS | N/A | N/A | N/A | EX |  |  |  | https://www.houghtonintl.com/sites/default/files/data-sheets/cosmolubric_hf-130_1401_us.pdf |  |  | COSMOLUBRIC HF130 | [12 empty] | HYDRAULIC EXCAVATOR SYSTEM | [9 empty] | ENRICHED | LUBRICANT | NO MODIFIER | TYPE | HYDRULIC OIL,SYNTHETIC POLYOL ESTER | GRADE | ISO VG68 | CONTAINER | 200 L/DRUM | COMPOSITION |  | POUR POINT | -10 DEG F | FLASH POINT | 575 DEG F | VISCOSITY INDEX | >200 | OPERATING TEMPERATURE |  | HAZARD CLASS |  | CERTIFICATION/STANDARD |  | ADDITIONAL FEATURES EN | FIRE RETARDANT,COLOUR:CLEAR AMBER | ADDITIONAL FEATURES ES |  | ADDITIONAL FEATURES FR | [35 empty] | Production Completed
STP_005-003 | Data Enrichment | VNE | VNE2 | OK | 11-02-2023 | 22-02-2023 |  | PSR061807 | 061807 | PSR061807 | OIL, HYDRAULIC, HYDROTUR AW32, GRADE: ISO VG32, 200 LITERS / DRUM; MFR: PETRON | OIL, HYDRAULIC, HYDROTUR AW32, GRADE: ISO VG32, 200 LITERS / DRUM; MFR: PETRON | LI | 0 | 0 | CONSUMABLES | A | PD | 2800 | ERSA | OTHERS |  |  |  | EX |  |  | PETRON CORPORATION | https://www.petron.com/wp-content/uploads/2018/09/MSDS-Hydrotur-AW.pdf | [9 empty] | PETRON CORPORATION | HYDROTUR AW32 | [14 empty] | ENRICHED | LUBRICANT | NO MODIFIER | TYPE | HYDRAULIC OIL | GRADE | ISO VG 32 | CONTAINER | 200 L/DRUM | COMPOSITION |  | POUR POINT |  | FLASH POINT | 220 DEG C | VISCOSITY INDEX |  | OPERATING TEMPERATURE |  | HAZARD CLASS |  | CERTIFICATION/STANDARD |  | ADDITIONAL FEATURES EN |  | ADDITIONAL FEATURES ES |  | ADDITIONAL FEATURES FR | [35 empty] | Production Completed
STP_005-003 | Data Enrichment | VNE | VNE2 | OK | 11-02-2023 | 22-02-2023 |  | PSR019426 | 019426 | PSR019426 | OIL, INDUSTRIAL GEAR, OMALA S4 GX 220, BRAND: SHELL OR EQUIVALENT | OIL, INDUSTRIAL GEAR, OMALA S4 GX 220, BRAND: SHELL OR EQUIVALENT | LI | 0 | 0 | CONSUMABLES | C | PD | 2800 | ERSA | OTHERS |  |  |  | EX |  |  | PILIPINAS SHELL PETROLEUM CORPORATION | https://www.shell.iq/en_iq/business-customers/industrial-lubricants/lubricants-product-range/shell-omala-gear-oils/_jcr_content/par/textimage_fe5b.stream/1486050940556/3660c3cc2fdbb14c572f9274efa300b466080875/shell-omala-s4-gx-220.pdf | [9 empty] | PILIPINAS SHELL PETROLEUM CORPORATION | OMALA S4 GX 220 | [14 empty] | ENRICHED | LUBRICANT | NO MODIFIER | TYPE | SYNTHETIC INDUSTRIAL GEAR OIL | GRADE | 220 | CONTAINER |  | COMPOSITION |  | POUR POINT | -45 DEG C | FLASH POINT | 250 DEG C | VISCOSITY INDEX | 160 | OPERATING TEMPERATURE | UP TO 120 DEG C | HAZARD CLASS |  | CERTIFICATION/STANDARD | ISO 12925-1,ANSI/AGMA 9005-E02(EP),DIN 51517-3(CLP) | ADDITIONAL FEATURES EN |  | ADDITIONAL FEATURES ES |  | ADDITIONAL FEATURES FR | [35 empty] | Production Completed
STP_005-003 | Data Enrichment | VNE | VNE2 | OK | 11-02-2023 | 22-02-2023 |  | PSR014579 | 014579 | PSR014579 | OIL, MOBILUBE HD GEAR, P/N HD80W90-20L, FOR CATERPILLAR FORKLIFT MODEL DP80 | OIL, MOBILUBE HD GEAR, P/N HD80W90-20L, FOR CATERPILLAR FORKLIFT MODEL DP80 | PL | 0 | 0 | CONSUMABLES | A | PD | 3730 | ERSA | OTHERS | HD80W90-20L | 0003000003 | CATERPILLAR | EX |  |  |  | https://www.mobil.com/en/sap/our-products/products/mobilube-hd-80w-90#lightbox-pdsdatasheet |  | CATERPILLAR | HD80W90-20L | [12 empty] | FORKLIFT | DP80 | CATERPILLAR | [7 empty] | ENRICHED | LUBRICANT | NO MODIFIER | TYPE | MOBILUBE HEAVY-DUTY AUTOMOTIVE GEAR OIL | GRADE | SAE 80W-90 | CONTAINER | 20 L | COMPOSITION |  | POUR POINT |  | FLASH POINT |  | VISCOSITY INDEX | 97 | OPERATING TEMPERATURE |  | HAZARD CLASS |  | CERTIFICATION/STANDARD |  | ADDITIONAL FEATURES EN |  | ADDITIONAL FEATURES ES |  | ADDITIONAL FEATURES FR | [35 empty] | Production Completed
STP_005-003 | Data Enrichment | VNE | VNE2 | OK | 11-02-2023 | 22-02-2023 |  | PSR046479 | 046479 | PSR046479 | OIL, ULTRAGRADE 19, 4 LITRE, CODE: H1102 | OIL, ULTRAGRADE 19, 4 LITRE, CODE: H11025013, VAPOUR PRESSURE MBAR: AT 20 DEG. C. ~ 1 X (10)^-8, AT 100 DEG. C. ~ 1.0 X (10)^-3, MOLECULAR WEIGHT: 420, SPECIFIC GRAVITY AT 15 DEG. C.: 0.86, VISCOSITY CST: AT 20 DEG. C. ~ 143.7 | LI | 0 | 0 |  | C | PD | 2800 | ERSA | OTHERS | N/A | N/A | N/A | EX | [29 empty] | ENRICHED | LUBRICANT | NO MODIFIER | TYPE | ULTRAGRADE 19 PERFORMANCE OIL | GRADE |  | CONTAINER | 4 L/BOTTLE | COMPOSITION |  | POUR POINT |  | FLASH POINT |  | VISCOSITY INDEX |  | OPERATING TEMPERATURE |  | HAZARD CLASS |  | CERTIFICATION/STANDARD |  | ADDITIONAL FEATURES EN | CODE:H11025013,VAPOUR PRESSURE MBAR AT 20 DEG C- 1 X (10) -8,AT 100 DEG C -1.0 X (10)-3,MOLECULAR WEIGHT:420,SPECIFIC GRAVITY AT 15 DEG C:0.86,VISCOSITY CST:143.7 AT 20 DEG C | ADDITIONAL FEATURES ES |  | ADDITIONAL FEATURES FR | [35 empty] | Production Completed
STP_005-003 | Data Enrichment | VNE | VNE2 | OK | 11-02-2023 | 22-02-2023 |  | PSR038807 | 038807 | PSR038807 | PACKING, PGS-OP; FOR ANTI-SURGE DEVICE, | PACKING, PGS-OP; FOR ANTI-SURGE DEVICE, INCLUDES: 1) GASKET, DRAWING NO.: OP-B1-11,103, POSITION NO.: 5, 1 PC, FOR CASING ASSY.; 2) GASKET, DRAWING NO.: OP-B1-11,118, POSITION NO.: 15, 3 PCS, FOR CASING ASSY.; 3) GASKET , DRAWING NO.: OP-B1-11,312, POSITION NO.: 8, 1 PC, FOR OIL PUMP ASSY.; 4) GASKET, DRAWING NO.: R-B-20,108, POSITION NO.: 24, 2 PCS, FOR CASING ASSY.; 5) GASKET, DRAWING NO.: R-PV1/2-10,106, POSITION NO.: 22, 2 PCS, FOR JET PIPE ASSY.; 6) GASKET, DRAWING NO.: G03-1355～3, 1 PC, FOR OIL PUMP ASSY.; 7) SUCTION FILTER, DRAWING NO.: SCF-06-150-134L, POSITION NO.: 29, 1 PC, FOR OIL PUMP ASSY.; 8) FILTER ELEMENT, FOR AIR BREATHER, DRAWING NO.: STD-903～3, POSITION NO.: 32, 1 PC, FOR CASING ASSY.; 9) O-RING, DRAWING NO.: AN6227 #4, POSITION NO.: 54, 1 PC, FOR CASING ASSY.; 10) O-RING, DRAWING NO.: AN6227 #8, POSITION NO.: 25, 2 PCS, FOR TRANSFER COCK; 11) O-RING, DRAWING NO.: AN6227 #10, POSITION NO.: 16, 1 PC, FOR TRANSFER COCK; 12) O-RING, DRAWING NO.: AN6227 #13, POSITION NO.: 15, 1 PC, FOR TRANSFER COCK; 13) O-RING, DRAWING NO.: AS568-014 (NBR, HS90), POSITION NO.: 1, 2 PCS, FOR PACKAGE CONTROLLER; 14) PACKING, DRAWING NO.: OP-B1-11,118, POSITION NO.: 13, 1 PC, FOR TRANSFER COCK; MFR: SEIRITSU ENGINEERING CO.,LTD. | SE | 0 | 0 |  | C | PD | 5920 | ERSA | OTHERS | N/A | N/A | N/A | EX |  |  |  | Url Not Found | [15 empty] | ANTI-SURGE DEVICE | [9 empty] | CLEANSED | KIT | NO MODIFIER | TYPE | PACKING | CONTENTS | (1) PC GASKET,DRAWING NO:OP-B1-11,103,POS 5,FOR CASING ASSEMBLY,(3) PC GASKET,DRAWING NO:OP-B1-11,118,POS 15,FOR CASING ASSEMBLY,(1) PC GASKET,DRAWING NO:OP-B1-11,312,POS 8,FOR OIL PUMP ASSEMBLY,(2) PC GASKET,DRAWING NO:R-B-20,108,POS 24,FOR CASING ASSEMBLY,(2) PC GASKET,DRAWING NO:R-PV1/2-10,106,POS 22,FOR JET PIPE ASSEMBLY,(1) PC GASKET,DRAWING NO:G03-1355-3,FOR OIL PUMP ASSEMBLY,(1) PC SUCTION FILTER,DRAWING NO:SCF-06-150-134L,POS 29,FOR OIL PUMP ASSEMBLY,(1) PC FILTER ELEMENT,FOR AIR BREATHER,DRAWING NO:STD-903-3,POS 32,FOR CASING ASSEMBLY,(1) PC O-RING,DRAWING NO:AN6227 NO 4,POS 54,FOR CASING ASSEMBLY,(2) PC O-RING,DRAWING NO:AN6227 NO 8,POS 25,FOR TRANSFER COCK,(1) PC O-RING,DRAWING NO:AN6227 NO 10,POS 16,FOR TRANSFER COCK,(1) PC O-RING,DRAWING NO:AN6227 NO 13,POS 15,FOR TRANSFER COCK,(2) PC O-RING,DRAWING NO:AS568-014 (NBR, HS90),POS 1,FOR PACKAGE CONTROLLER,(1) PC PACKING,DRAWING NO:OP-B1-11,118,POS 13,FOR TRANSFER COCK,PGS-OP | NUMBER OF ITEMS | 20 | HAZARD CLASS |  | CERTIFICATION/STANDARD |  | ADDITIONAL FEATURES EN |  | ADDITIONAL FEATURES ES |  | ADDITIONAL FEATURES FR | [45 empty] | Production Completed
STP_005-003 | Data Enrichment | VNE | VNE2 | OK | 11-02-2023 | 22-02-2023 |  | PSR948162 | 948162 | PSR948162 | PACKING, PLUG, P/N 46, THICKNESS: 1.5MM, MATERIAL: TEFLON, FOR PSA 1 OXYGEN COMPRESSOR, TYPE RF-250NP, MFG. NO. JS-0186, REFERENCE DWG. NO. 1RA-35580, MFR: TAIKO KIKAI INDUSTRIES CO., LTD., JAPAN | PACKING, PLUG, P/N 46, THICKNESS: 1.5MM, MATERIAL: TEFLON, FOR PSA 1 OXYGEN COMPRESSOR, TYPE RF-250NP, MFG. NO. JS-0186, REFERENCE DWG. NO. 1RA-35580, MFR: TAIKO KIKAI INDUSTRIES CO., LTD., JAPAN | PC | 0 | 0 | CRITICAL | B | PD | 3020 | ERSA | OTHERS |  |  |  | EX |  |  |  | Url Not Found |  | TAIKO KIKAI INDUSTRIES CO LTD JAPAN | 46 | [12 empty] | PSA 1 OXYGEN COMPRESSOR | RF-250NP |  | 1RA-35580 | [5 empty] | JS-0186 | CLEANSED | PACKING | NO MODIFIER | TYPE | PLUG | SIZE | THK 1.5 MM | MATERIAL | TEFLON | HAZARD CLASS |  | CERTIFICATION/STANDARD |  | ADDITIONAL FEATURES EN |  | ADDITIONAL FEATURES ES |  | ADDITIONAL FEATURES FR | [45 empty] | Production Completed
STP_005-003 | Data Enrichment | VNE | VNE2 | OK | 11-02-2023 | 22-02-2023 |  | PSR101668 | 101668 | PSR101668 | PACKING, PNY30, P/N 569434, NBR, MANUFAC | PACKING, PNY30, P/N 569434, NBR, MANUFACTURER: SIGNODE; FOR STRAPPING DEVICE OF MESCO CATHODE STRIPPING MACHINE | PC | 0 | 0 |  | C | PD | 5920 | ERSA | OTHERS | 569434 | 3000725 | MESCO | EX |  |  |  | https://www.allworldmachinery.com/itemdetail/PNY-30 |  | SIGNODE | PNY30 | MESCO | 569434 | [10 empty] | STRAPPING DEVICE OF CATHODE STRIPPING MACHINE |  | MESCO | [7 empty] | ENRICHED | PACKING | NO MODIFIER | TYPE | ROD | SIZE | ID 30 MM | MATERIAL | NBR | HAZARD CLASS |  | CERTIFICATION/STANDARD |  | ADDITIONAL FEATURES EN |  | ADDITIONAL FEATURES ES |  | ADDITIONAL FEATURES FR | [45 empty] | Production Completed
STP_005-003 | Data Enrichment | VNE | VNE2 | OK | 11-02-2023 | 22-02-2023 |  | PSR953716 | 953716 | PSR953716 | PACKING, PUMP, OIL, MATERIAL: V#6500, CODE NO: OPP200R654U-30581, FOR NITROGEN COMPRESSOR, MODEL: YD2-220G-OL, MFR: KAJI TECHNOLOGY | PACKING, PUMP, OIL, MATERIAL: V#6500, CODE NO: OPP200R654U-30581, FOR NITROGEN COMPRESSOR, MODEL: YD2-220G-OL, MFR: KAJI TECHNOLOGY | PC | 0 | 0 | CRITICAL | B | PD | 3020 | ERSA | OTHER | N/A | N/A | NO | EX |  |  |  | Url Not Found |  | KAJI TECHNOLOGY | [13 empty] | NITROGEN COMPRESSOR | YD2-220G-OL | [8 empty] | CLEANSED | PACKING | NO MODIFIER | TYPE | PUMP,OIL | SIZE |  | MATERIAL | NON-ASBESTOS FIBER V6500 | HAZARD CLASS |  | CERTIFICATION/STANDARD |  | ADDITIONAL FEATURES EN | CODE NO:OPP200R654U-30581 | ADDITIONAL FEATURES ES |  | ADDITIONAL FEATURES FR | [45 empty] | Production Completed
STP_005-003 | Data Enrichment | VNE | VNE2 | OK | 11-02-2023 | 22-02-2023 |  | PSR038811 | 038811 | PSR038811 | PACKING, R-250-10,109; POSITION NO.: 9, | PACKING, R-250-10,109; POSITION NO.: 9, REFERENCE DRAWING NO.: R-250-10,000; FOR DIAPHRAGM ASSEMBLY, CF BLOWERS 1/2/3 ANTI-SURGE DEVICES, MFR: SEIRITSU ENGINEERING CO., LTD. | PC | 0 | 0 |  | C | PD | 5920 | ERSA | OTHERS | N/A | N/A | N/A | EX |  |  |  | Url Not Found |  | SEIRITSU ENGINEERING CO LTD | R-250-10,109 | [12 empty] | DIAPHRAGM ASSEMBLY,CF BLOWERS 1/2/3 ANTI-SURGE DEVICES |  |  | R-250-10,000,POS 9 | [6 empty] | CLEANSED | PACKING | NO MODIFIER | TYPE |  | SIZE | ID 109 X OD 250 X THK 10 MM | MATERIAL |  | HAZARD CLASS |  | CERTIFICATION/STANDARD |  | ADDITIONAL FEATURES EN |  | ADDITIONAL FEATURES ES |  | ADDITIONAL FEATURES FR | [45 empty] | Production Completed
STP_005-003 | Data Enrichment | VNE | VNE2 | OK | 11-02-2023 | 22-02-2023 |  | PSR023493 | 023493 | PSR023493 | PACKING, RETAINER TO DRIVE SHAFT CASE, F | PACKING, RETAINER TO DRIVE SHAFT CASE, FRONT DRIVE AXLE, P/N 15783-52071, FRONT AXLE GROUP; FOR TCM FORKLIFT MODEL FD60Z-8 / FD80Z-8 | PC | 0 | 0 |  | A | PD | 6175 | ERSA | OTHERS | N/A | N/A | N/A | EX |  |  |  | https://parts-heliforkliftamerica-com.translate.goog/product/productinfo.aspx?id=9002&_x_tr_sl=zh-CN&_x_tr_tl=en&_x_tr_hl=en&_x_tr_pto=sc |  |  | 15783-52071 | [12 empty] | RETAINER TO DRIVE SHAFT CASE,FRONT DRIVE AXLE,FORKLIFT | FD60Z-8/FD80Z-8 | TCM | [7 empty] | CLEANSED | PACKING | NO MODIFIER | TYPE |  | SIZE |  | MATERIAL |  | HAZARD CLASS |  | CERTIFICATION/STANDARD |  | ADDITIONAL FEATURES EN |  | ADDITIONAL FEATURES ES | FRONT AXLE GROUP | ADDITIONAL FEATURES FR | [45 empty] | Production Completed
STP_005-003 | Data Enrichment | VNE | VNE2 | OK | 11-02-2023 | 22-02-2023 |  | PSR202289 | 202289 | PSR202289 | PACKING, ROD, CAP SIDE, TILT CYLINDER, P | PACKING, ROD, CAP SIDE, TILT CYLINDER, P/N 24328-52201, TCM FORKLIFT MODEL FD80Z-8 | PC | 0 | 0 |  | A | PD | 5955 | ERSA | OTHERS | N/A | N/A | N/A | EX |  |  |  | https://www.lyf.com.my/product/40263/24328-52201,-PACKING.html |  |  | 24328-52201 | [12 empty] | FORKLIFT | FD80Z-8 | TCM | [7 empty] | CLEANSED | PACKING | NO MODIFIER | TYPE | ROD,CAP SIDE,TILT CYLINDER | SIZE |  | MATERIAL |  | HAZARD CLASS |  | CERTIFICATION/STANDARD |  | ADDITIONAL FEATURES EN |  | ADDITIONAL FEATURES ES |  | ADDITIONAL FEATURES FR | [45 empty] | Production Completed
STP_005-003 | Data Enrichment | VNE | VNE2 | OK | 11-02-2023 | 22-02-2023 |  | PSR678633 | 678633 | PSR678633 | PACKING, ROD, TILT CYLINDER, P/N 24328-5 | PACKING, ROD, TILT CYLINDER, P/N 24328-52201, TCM FORKLIFT MODEL FD60Z-8 | PC | 0 | 0 |  | A | PD | 5955 | ERSA | OTHERS | N/A | N/A | N/A | EX |  |  |  | https://www.lyf.com.my/product/40263/24328-52201,-PACKING.html |  |  | 24328-52201 | [12 empty] | FORKLIFT | FD60Z-8 | TCM | [7 empty] | CLEANSED | PACKING | NO MODIFIER | TYPE | ROD,TILT CYLINDER | SIZE |  | MATERIAL |  | HAZARD CLASS |  | CERTIFICATION/STANDARD |  | ADDITIONAL FEATURES EN |  | ADDITIONAL FEATURES ES |  | ADDITIONAL FEATURES FR | [45 empty] | Production Completed
STP_005-003 | Data Enrichment | VNE | VNE2 | OK | 11-02-2023 | 22-02-2023 |  | PSR942910 | 942910 | PSR942910 | PACKING, RUBBER, SIZE: OUTER DIAMETER ф 22, INSIDE DIAMETER ф 13, THICKNESS 2 MM, HARDNESS: SHORE-A 70⁰, ETHYLENE PROPYLENE RUBBER, FOR COOLING WATER SEAL, FOR TOSHIBA RECTIFIER | PACKING, RUBBER, SIZE: OUTER DIAMETER ф 22, INSIDE DIAMETER ф 13, THICKNESS 2 MM, HARDNESS: SHORE-A 70⁰, ETHYLENE PROPYLENE RUBBER, FOR COOLING WATER SEAL, FOR TOSHIBA RECTIFIER | PC | 0 | 0 | CONSUMABLES | B | PD | 5920 | ERSA | OTHERS |  |  |  | EX |  |  | HI-SPEED INDUSTRIAL CORPORATION | Url Not Found | [9 empty] | HI-SPEED INDUSTRIAL CORPORATION | [5 empty] | RECTIFIER |  | TOSHIBA | [7 empty] | CLEANSED | PACKING | PREFORMED | TYPE |  | CROSS SECTION SHAPE |  | SIZE | ID 13 X OD 22 X THK 2 MM | MATERIAL | ETHYLENE PROPYLENE RUBBER | TEMPERATURE RATING |  | OPERATING PRESSURE |  | PH VALUE RANGE |  | COLOUR |  | HAZARD CLASS |  | CERTIFICATION/STANDARD |  | ADDITIONAL FEATURES EN | HARDNESS:70 DEG SHORE A,FOR COOLING WATER SEAL | ADDITIONAL FEATURES ES |  | ADDITIONAL FEATURES FR | [35 empty] | Production Completed
STP_005-003 | Data Enrichment | VNE | VNE2 | OK | 11-02-2023 | 22-02-2023 |  | PSR384303 | 384303 | PSR384303 | PACKING, SHEET, P/N 27, V#1500, FOR AIR CYLINDER OPERATED BUTTERFLY VALVE SIZE 10K-250A, TYPE NS, DWG. NO. ABT3-B0336, MAKER: NAKAKITA SEISAKUSHO CO., LTD., JAPAN. | PACKING, SHEET, P/N 27, V#1500, FOR AIR CYLINDER OPERATED BUTTERFLY VALVE SIZE 10K-250A, TYPE NS, DWG. NO. ABT3-B0336, MAKER: NAKAKITA SEISAKUSHO CO., LTD., JAPAN. | PC | 0 | 0 | CONSUMABLES | C | PD | 5920 | ERSA | OTHERS |  |  |  | EX |  |  | KOKUSAI COMMERCE CO., LTD. | Url Not Found |  | NAKAKITA SEISAKUSHO CO LTD JAPAN | 27 | [6 empty] | KOKUSAI COMMERCE CO., LTD. | [5 empty] | AIR CYLINDER OPERATED BUTTERFLY VALVE SIZE 10K-250A,TYPE NS |  |  | ABT3-B0336 | [6 empty] | CLEANSED | PACKING | SHEET | TYPE |  | WIDTH |  | LENGTH |  | THICKNESS |  | MATERIAL | NON ASBESTOS FIBER V600 | COLOUR |  | HAZARD CLASS |  | CERTIFICATION/STANDARD |  | ADDITIONAL FEATURES EN |  | ADDITIONAL FEATURES ES |  | ADDITIONAL FEATURES FR | [39 empty] | Production Completed
STP_005-003 | Data Enrichment | VNE | VNE2 | OK | 11-02-2023 | 22-02-2023 |  | PSR953711 | 953711 | PSR953711 | PACKING, SIDE COVER, POSITION NO.: 105, MATERIAL: V#6500, CODE NO: SCP400T1.0654U-30579, FOR NITROGEN COMPRESSOR, MODEL: YD2-220G-OL, MFR: KAJI TECHNOLOGY | PACKING, SIDE COVER, POSITION NO.: 105, MATERIAL: V#6500, CODE NO: SCP400T1.0654U-30579, FOR NITROGEN COMPRESSOR, MODEL: YD2-220G-OL, MFR: KAJI TECHNOLOGY | PC | 0 | 0 | CRITICAL | B | PD | 3020 | ERSA | OTHER | N/A | N/A | NO | EX |  |  |  | Url Not Found |  | KAJI TECHNOLOGY | [13 empty] | NITROGEN COMPRESSOR | YD2-220G-OL |  | POS 105 | [6 empty] | CLEANSED | PACKING | NO MODIFIER | TYPE | SIDE COVER | SIZE |  | MATERIAL | NON-ASBESTOS FIBER V6500 | HAZARD CLASS |  | CERTIFICATION/STANDARD |  | ADDITIONAL FEATURES EN | CODE NO:SCP400T1.0654U-30579 | ADDITIONAL FEATURES ES |  | ADDITIONAL FEATURES FR | [45 empty] | Production Completed
STP_005-003 | Data Enrichment | VNE | VNE2 | OK | 11-02-2023 | 22-02-2023 |  | PSR953712 | 953712 | PSR953712 | PACKING, SIDE COVER, POSITION NO.: 106, MATERIAL: V#6500, CODE NO: SCP340T0.5654U-35551, FOR NITROGEN COMPRESSOR, MODEL: YD2-220G-OL, MFR: KAJI TECHNOLOGY | PACKING, SIDE COVER, POSITION NO.: 106, MATERIAL: V#6500, CODE NO: SCP340T0.5654U-35551, FOR NITROGEN COMPRESSOR, MODEL: YD2-220G-OL, MFR: KAJI TECHNOLOGY | PC | 0 | 0 | CRITICAL | B | PD | 3020 | ERSA | OTHER | N/A | N/A | NO | EX |  |  |  | Url Not Found |  | KAJI TECHNOLOGY | [13 empty] | NITROGEN COMPRESSOR | YD2-220G-OL |  | POS 106 | [6 empty] | CLEANSED | PACKING | NO MODIFIER | TYPE | SIDE COVER | SIZE |  | MATERIAL | NON-ASBESTOS FIBER V6500 | HAZARD CLASS |  | CERTIFICATION/STANDARD |  | ADDITIONAL FEATURES EN | CODE NO:SCP340T0.5654U-35551 | ADDITIONAL FEATURES ES |  | ADDITIONAL FEATURES FR | [45 empty] | Production Completed
STP_005-003 | Data Enrichment | VNE | VNE2 | OK | 11-02-2023 | 22-02-2023 |  | PSR953714 | 953714 | PSR953714 | PACKING, SIDE COVER, POSITION NO.: 108, MATERIAL: V#6500, CODE NO: SCP440T1.0653U-19085, FOR NITROGEN COMPRESSOR, MODEL: YD2-220G-OL, MFR: KAJI TECHNOLOGY | PACKING, SIDE COVER, POSITION NO.: 108, MATERIAL: V#6500, CODE NO: SCP440T1.0653U-19085, FOR NITROGEN COMPRESSOR, MODEL: YD2-220G-OL, MFR: KAJI TECHNOLOGY | PC | 0 | 0 | CRITICAL | B | PD | 3020 | ERSA | OTHER | N/A | N/A | NO | EX |  |  |  | Url Not Found |  | KAJI TECHNOLOGY | [13 empty] | NITROGEN COMPRESSOR | YD2-220G-OL |  | POS 108 | [6 empty] | CLEANSED | PACKING | NO MODIFIER | TYPE | SIDE COVER | SIZE |  | MATERIAL | NON-ASBESTOS FIBER V6500 | HAZARD CLASS |  | CERTIFICATION/STANDARD |  | ADDITIONAL FEATURES EN | CODE NO:SCP440T1.0653U-19085 | ADDITIONAL FEATURES ES |  | ADDITIONAL FEATURES FR | [45 empty] | Production Completed
STP_005-003 | Data Enrichment | VNE | VNE2 | OK | 11-02-2023 | 22-02-2023 |  | PSR025850 | 025850 | PSR025850 | PACKING, SPOT LAMP, P/N 81362-1030; FOR | PACKING, SPOT LAMP, P/N 81362-1030; FOR HINO PRIME MOVER MODEL SS1EKV (VIN: JHDSS1EK3F1S13917) WITH ENGINE MODEL E13C TR | PC | 0 | 0 |  | A | PD | 5955 | ERSA | OTHERS | N/A | N/A | N/A | EX |  |  |  | Url Not Found |  |  | 81362-1030 | [12 empty] | PRIME MOVER WITH ENGINE | SS1EKV (VIN:JHDSS1EK3F1S13917),E13C TR | HINO | [7 empty] | CLEANSED | PACKING | NO MODIFIER | TYPE | SPOT LAMP | SIZE |  | MATERIAL |  | HAZARD CLASS |  | CERTIFICATION/STANDARD |  | ADDITIONAL FEATURES EN |  | ADDITIONAL FEATURES ES |  | ADDITIONAL FEATURES FR | [45 empty] | Production Completed
STP_005-003 | Data Enrichment | VNE | VNE2 | OK | 11-02-2023 | 22-02-2023 |  | PSR953199 | 953199 | PSR953199 | PACKING, STRAINER, MATERIAL: NBR, CODE NO: OSTSPKSQ4U-1783, FOR NITROGEN COMPRESSOR, MODEL: YD2-220G-OL, MNFR: KAJI TECHNOLOGY | PACKING, STRAINER, MATERIAL: NBR, CODE NO: OSTSPKSQ4U-1783, FOR NITROGEN COMPRESSOR, MODEL: YD2-220G-OL, MNFR: KAJI TECHNOLOGY | PC | 0 | 0 | CRITICAL | B | PD | 5920 | ERSA | OTHER |  |  |  | EX | KAJI TECHNOLOGY | OSTSPKSQ4U-1783 |  | Url Not Found |  | KAJI TECHNOLOGY | [13 empty] | NITROGEN COMPRESSOR | YD2-220G-OL | [8 empty] | CLEANSED | PACKING | NO MODIFIER | TYPE | STRAINER | SIZE |  | MATERIAL | NBR | HAZARD CLASS |  | CERTIFICATION/STANDARD |  | ADDITIONAL FEATURES EN | CODE NO:OSTSPKSQ4U-1783 | ADDITIONAL FEATURES ES |  | ADDITIONAL FEATURES FR | [45 empty] | Production Completed
STP_005-003 | Data Enrichment | VNE | VNE2 | OK | 11-02-2023 | 22-02-2023 |  | PSR953200 | 953200 | PSR953200 | PACKING, STRAINER, OIL, MATERIAL: V#6500, CODE NO: OSTOSP*4U-26900, FOR NITROGEN COMPRESSOR, MODEL: YD2-220G-OL, MNFR: KAJI TECHNOLOGY | PACKING, STRAINER, OIL, MATERIAL: V#6500, CODE NO: OSTOSP*4U-26900, FOR NITROGEN COMPRESSOR, MODEL: YD2-220G-OL, MNFR: KAJI TECHNOLOGY | PC | 0 | 0 | CRITICAL | B | PD | 5920 | ERSA | OTHER |  |  |  | EX | KAJI TECHNOLOGY | OSTOSP*4U-26900 |  | Url Not Found |  | KAJI TECHNOLOGY | [13 empty] | NITROGEN COMPRESSOR | YD2-220G-OL | [8 empty] | CLEANSED | PACKING | NO MODIFIER | TYPE | OIL STRAINER | SIZE |  | MATERIAL | NON-ASBESTOS FIBER V6500 | HAZARD CLASS |  | CERTIFICATION/STANDARD |  | ADDITIONAL FEATURES EN | CODE NO:OSTOSP*4U-26900 | ADDITIONAL FEATURES ES |  | ADDITIONAL FEATURES FR | [45 empty] | Production Completed
STP_005-003 | Data Enrichment | VNE | VNE2 | OK | 11-02-2023 | 22-02-2023 |  | PSR953713 | 953713 | PSR953713 | PACKING, SUPPLY PORT, OIL, MATERIAL: V#6500, CODE NO: OSP80654U-26016, FOR NITROGEN COMPRESSOR, MODEL: YD2-220G-OL, MFR: KAJI TECHNOLOGY | PACKING, SUPPLY PORT, OIL, MATERIAL: V#6500, CODE NO: OSP80654U-26016, FOR NITROGEN COMPRESSOR, MODEL: YD2-220G-OL, MFR: KAJI TECHNOLOGY | PC | 0 | 0 | CRITICAL | B | PD | 3020 | ERSA | OTHER | N/A | N/A | NO | EX |  |  |  | Url Not Found |  | KAJI TECHNOLOGY | [13 empty] | NITROGEN COMPRESSOR | YD2-220G-OL | [8 empty] | CLEANSED | PACKING | NO MODIFIER | TYPE | SUPPLY PORT OIL | SIZE |  | MATERIAL | NON-ASBESTOS FIBER V6500 | HAZARD CLASS |  | CERTIFICATION/STANDARD |  | ADDITIONAL FEATURES EN | CODE NO:OSP80654U-26016 | ADDITIONAL FEATURES ES |  | ADDITIONAL FEATURES FR | [45 empty] | Production Completed
STP_005-003 | Data Enrichment | VNE | VNE2 | OK | 11-02-2023 | 22-02-2023 |  | PSR306690 | 306690 | PSR306690 | PACKING, VALVE, INLET, P/N D172316; FOR | PACKING, VALVE, INLET, P/N D172316; FOR AIR COMPRESSOR MODEL 114H-7L, SHOP NUMBER: IM-P9508, MFR: ISHIKAWAJIMA-HARIMA HEAVY INDUSTRIES CO., LTD, JAPAN | PC | 0 | 0 |  | C | PD | 3020 | ERSA | OTHERS | N/A | N/A | N/A | EX |  |  |  | Url Not Found |  | ISHIKAWAJIMA-HARIMA HEAVY INDUSTRIES CO LTD JAPAN | D172316 | [12 empty] | AIR COMPRESSOR | 114H-7L | [8 empty] | CLEANSED | PACKING | NO MODIFIER | TYPE | INLET VALVE | SIZE |  | MATERIAL |  | HAZARD CLASS |  | CERTIFICATION/STANDARD |  | ADDITIONAL FEATURES EN | SHOP NUMBER:IM-P9508 | ADDITIONAL FEATURES ES |  | ADDITIONAL FEATURES FR | [45 empty] | Production Completed
STP_005-003 | Data Enrichment | VNE | VNE2 | OK | 11-02-2023 | 22-02-2023 |  | PSR947942 | 947942 | PSR947942 | PACKING, VALVE, P/N 335-0138, PILOT CONTROL PEDAL, HYDRAULIC SYSTEM, FOR CATERPILLAR® MODEL:320D2 MOUTH CLEANER (EXCAVATOR) WITH C7.1 ENGINE | PACKING, VALVE, P/N 335-0138, PILOT CONTROL PEDAL, HYDRAULIC SYSTEM, FOR CATERPILLAR® MODEL:320D2 MOUTH CLEANER (EXCAVATOR) WITH C7.1 ENGINE | PC | 0 | 0 | CRITICAL | A | PD | 3730 | ERSA | OTHERS | P/N 335-0138 | 0003000003 | CATERPILLAR | EX |  |  | MONARK EQUIPMENT CORP. | https://parts.cat.com/en/catcorp/335-0138 |  | CATERPILLAR | 335-0138 | [6 empty] | MONARK EQUIPMENT CORP. | [5 empty] | PILOT CONTROL PEDAL HYDRAULIC SYSTEM,MOUTH CLEANER (EXCAVATOR) WITH ENGINE | 320D2,C7.1 | CATERPILLAR | [7 empty] | ENRICHED | PACKING | NO MODIFIER | TYPE | VALVE | SIZE | ID 10 X OD 15.5 X THK 5.5 MM | MATERIAL | NBR | HAZARD CLASS |  | CERTIFICATION/STANDARD |  | ADDITIONAL FEATURES EN |  | ADDITIONAL FEATURES ES |  | ADDITIONAL FEATURES FR | [45 empty] | Production Completed
STP_005-003 | Data Enrichment | VNE | VNE2 | OK | 11-02-2023 | 22-02-2023 |  | PSR041433 | 041433 | PSR041433 | PACKING, VALVE, SAMSON TYPE 241-1, DN80, | PACKING, VALVE, SAMSON TYPE 241-1, DN80, PN40, MEDIUM: WATER, ADJUSTABLE STUFFING BOX, PACKING MATERIAL PTFE; FOR LV-2401; MFR: SAMSON | PC | 0 | 0 |  | C | PD | 5920 | ERSA | OTHERS | N/A | N/A | N/A | EX |  |  |  | Url Not Found |  | SAMSON | [13 empty] | VALVE TYPE 241-1,DN80,PN40,MEDIUM WATER,ADJUSTABLE STUFFING BOX | LV-2401 | SAMSON | [7 empty] | CLEANSED | PACKING | NO MODIFIER | TYPE |  | SIZE |  | MATERIAL | PTFE | HAZARD CLASS |  | CERTIFICATION/STANDARD |  | ADDITIONAL FEATURES EN |  | ADDITIONAL FEATURES ES |  | ADDITIONAL FEATURES FR | [45 empty] | Production Completed
STP_005-003 | Data Enrichment | VNE | VNE2 | OK | 11-02-2023 | 22-02-2023 |  | PSR390516 | 390516 | PSR390516 | PACKING,PISTON,NBR,AIR CYLINDER,125 BORE | PACKING,PISTON,NBR,AIR CYLINDER,125 BORE | PC | 0 | 0 | CONSUMABLES | C | PD | 5920 | ERSA | OTHERS |  |  |  | EX |  |  |  | Url Not Found | [15 empty] | AIR CYLINDER,125 MM BORE | [9 empty] | CLEANSED | PACKING | NO MODIFIER | TYPE | PISTON | SIZE |  | MATERIAL | NBR | HAZARD CLASS |  | CERTIFICATION/STANDARD |  | ADDITIONAL FEATURES EN |  | ADDITIONAL FEATURES ES |  | ADDITIONAL FEATURES FR | [45 empty] | Production Completed
STP_005-003 | Data Enrichment | VNE | VNE2 | OK | 11-02-2023 | 22-02-2023 |  | PSR074006 | 074006 | PSR074006 | PACKING,SEAL, 66MMDX180MMDX6MM,LADLE FAN | PACKING,SEAL, 66MMDX180MMDX6MM,LADLE FANPACKING, RUBBERIZED ASBESTOS, SIZE 6.4 MM T X 66 MM I.D. X 180 MM O.D;GRADE AAA, REINFORCED WITH BRASS WIRE; NATURAL RUBBER COMPOUND; 4 PLY; MAX. SERVICE TEMPER | PC | 0 | 0 |  | C | PD | 5920 | ERSA | OTHERS | N/A | N/A | N/A | EX |  |  |  | Url Not Found | [15 empty] | LADLE FAN | [9 empty] | CLEANSED | PACKING | PREFORMED | TYPE |  | CROSS SECTION SHAPE |  | SIZE | ID 66 X OD 180 X THK 6 MM | MATERIAL | RUBBERIZED ASBESTOS | TEMPERATURE RATING |  | OPERATING PRESSURE |  | PH VALUE RANGE |  | COLOUR |  | HAZARD CLASS |  | CERTIFICATION/STANDARD |  | ADDITIONAL FEATURES EN | GRADE AAA,REINFORCED WITH BRASS WIRE,NATURAL RUBBER COMPOUND,NUMBER OF PLY:4,MAXIMUM SEVICE TEMPERATURE | ADDITIONAL FEATURES ES |  | ADDITIONAL FEATURES FR | [35 empty] | Production Completed
STP_005-003 | Data Enrichment | VNE | VNE2 | OK | 11-02-2023 | 22-02-2023 |  | PSR371426 | 371426 | PSR371426 | PACKING,STUFFING BOX,BUTTERFLY VLV,DN250 | PACKING,STUFFING BOX,BUTTERFLY VLV,DN250 | PC | 0 | 0 |  | C | PD | 5920 | ERSA | OTHERS | N/A | N/A | N/A | EX |  |  |  | Url Not Found | [15 empty] | STUFFING BOX,BUTTERFLY VALVE DN250 | [9 empty] | CLEANSED | PACKING | NO MODIFIER | TYPE |  | SIZE |  | MATERIAL |  | HAZARD CLASS |  | CERTIFICATION/STANDARD |  | ADDITIONAL FEATURES EN |  | ADDITIONAL FEATURES ES |  | ADDITIONAL FEATURES FR | [45 empty] | Production Completed
STP_005-003 | Data Enrichment | VNE | VNE2 | OK | 11-02-2023 | 22-02-2023 |  | PSR371540 | 371540 | PSR371540 | PACKING,STUFFING BOX,BUTTERFLY VLV,DN300 | PACKING,STUFFING BOX,BUTTERFLY VLV,DN300 | PC | 0 | 0 |  | C | PD | 5920 | ERSA | OTHERS | N/A | N/A | N/A | EX |  |  |  | Url Not Found | [15 empty] | STUFFING BOX,BUTTERFLY VALVE DN300 | [9 empty] | CLEANSED | PACKING | NO MODIFIER | TYPE |  | SIZE |  | MATERIAL |  | HAZARD CLASS |  | CERTIFICATION/STANDARD |  | ADDITIONAL FEATURES EN |  | ADDITIONAL FEATURES ES |  | ADDITIONAL FEATURES FR | [45 empty] | Production Completed
STP_005-003 | Data Enrichment | VNE | VNE2 | OK | 11-02-2023 | 22-02-2023 |  | PSR371679 | 371679 | PSR371679 | PACKING,STUFFING BOX,OKO OXYGEN PLANT | PACKING,STUFFING BOX,OKO OXYGEN PLANT | PC | 0 | 0 |  | C | PD | 5920 | ERSA | OTHERS | N/A | N/A | N/A | EX |  |  |  | Url Not Found | [15 empty] | STUFFING BOX,OXYGEN PLANT |  | OKO | [7 empty] | CLEANSED | PACKING | NO MODIFIER | TYPE |  | SIZE |  | MATERIAL |  | HAZARD CLASS |  | CERTIFICATION/STANDARD |  | ADDITIONAL FEATURES EN |  | ADDITIONAL FEATURES ES |  | ADDITIONAL FEATURES FR | [45 empty] | Production Completed
STP_005-003 | Data Enrichment | VNE | VNE2 | OK | 11-02-2023 | 22-02-2023 |  | PSR022103 | 022103 | PSR022103 | PLUG ASSEMBLY, DRAIN, FRONT AXLE, P/N 9S-9334, POWER TRAIN GROUP; FOR CATERPILLAR® ENGINE MODEL C7 MOUNTED ON MODEL 950H WHEEL LOADER | PLUG ASSEMBLY, DRAIN, FRONT AXLE, P/N 9S-9334, POWER TRAIN GROUP; FOR CATERPILLAR® ENGINE MODEL C7 MOUNTED ON MODEL 950H WHEEL LOADER | AY | 0 | 0 | CRITICAL | A | PD | 3730 | ERSA | OTHERS | 9S-9334 | 0003000003 | CATERPILLAR | EX |  |  |  | https://parts.cat.com/en/catcorp/9S-9334 |  | CATERPILLAR | 9S-9334 | [12 empty] | FRONT AXLE,ENGINE MOUNTED ON WHEEL LOADER | C7,950H | CATERPILLAR | [7 empty] | ENRICHED | PLUG | DRAIN | TYPE |  | NOMINAL SIZE | 1-5/16 IN-12 TPI | THREAD TYPE |  | LENGTH | 1.5 IN | MATERIAL | PLATED STEEL | PRESSURE CLASS/RATING |  | HAZARD CLASS |  | CERTIFICATION/STANDARD |  | ADDITIONAL FEATURES EN | POWER TRAIN GROUP ASSEMBLY | ADDITIONAL FEATURES ES |  | ADDITIONAL FEATURES FR | [39 empty] | Production Completed
STP_005-003 | Data Enrichment | VNE | VNE2 | OK | 11-02-2023 | 22-02-2023 |  | PSR656282 | 656282 | PSR656282 | PLUG, ELECTRICAL, RUBBER, MALE, 10A, 250V, 2P, TWO PARALLEL PRONG + ONE GROUND PRONG, WITH CORD LOCK | PLUG, ELECTRICAL, RUBBER, MALE, 10A, 250V, 2P, TWO PARALLEL PRONG + ONE GROUND PRONG, WITH CORD LOCK | PC | 0 | 0 | CONSUMABLES | C | PD | 4090 | ERSA | OTHERS |  |  |  | EX |  |  | RHEVLAN ENTERPRISES | Url Not Found | [9 empty] | RHEVLAN ENTERPRISES | [15 empty] | CLEANSED | PLUG | ELECTRICAL | TYPE |  | VOLTAGE RATING | 250 V | CURRENT RATING | 10 A | NUMBER OF PINS |  | PIN MATERIAL |  | CONNECTION TYPE | MALE | SIZE |  | BODY MATERIAL | RUBBER | NUMBER OF PHASE |  | HAZARD CLASS |  | CERTIFICATION/STANDARD |  | ADDITIONAL FEATURES EN | NUMBER OF POLES:2,TWO PARALLEL PRONG + ONE GROUND PRONG,C/W CORD LOCK | ADDITIONAL FEATURES ES |  | ADDITIONAL FEATURES FR | [33 empty] | Production Completed
STP_005-003 | Data Enrichment | VNE | VNE2 | OK | 11-02-2023 | 22-02-2023 |  | PSR952810 | 952810 | PSR952810 | PLUG, EXPANSION, P/N 4060455, CAM FOLLOWER INJECTOR GROUP, FOR MCC BAOSTEEL SLAG POT CARRIER MODEL BGC-70B SERIAL NO. BGC-70B-14004 WITH CUMMINS ENGINE MODEL QSM11 NO. 35321838, MFR: CUMMINS | PLUG, EXPANSION, P/N 4060455, CAM FOLLOWER INJECTOR GROUP, FOR MCC BAOSTEEL SLAG POT CARRIER MODEL BGC-70B SERIAL NO. BGC-70B-14004 WITH CUMMINS ENGINE MODEL QSM11 NO. 35321838, MFR: CUMMINS | PC | 0 | 0 | CRITICAL | A | PD | 2230 | ERSA | OTHER | 4060455 | 0003000018 | CUMMINS | EX |  |  |  | https://shop.cummins.com/CSSNAStore/s/product/a2w4N000003sLMnQAM/cummins-expansion-plug-4060455 |  | CUMMINS | 4060455 | [12 empty] | SLAG POT CARRIER WITH ENGINE | BGC-70B,QSM11 NO 35321838 | MCC BAOSTEEL,CUMMINS |  |  | BGC-70B-14004 |  |  |  |  | CLEANSED | PLUG | EXPANSION | TYPE |  | SIZE |  | MATERIAL |  | COATING/FINISH |  | HAZARD CLASS |  | CERTIFICATION/STANDARD |  | ADDITIONAL FEATURES EN | CAM FOLLOWER INJECTOR GROUP | ADDITIONAL FEATURES ES |  | ADDITIONAL FEATURES FR | [43 empty] | Production Completed
STP_005-003 | Data Enrichment | VNE | VNE2 | OK | 11-02-2023 | 22-02-2023 |  | PSR028817 | 028817 | PSR028817 | PLUG, SOCKET, ANF SEALING, CARDOX B' TUBE; FOR CARDOX CO2 SYSTEM | PLUG, SOCKET, ANF SEALING, CARDOX B' TUBE; FOR CARDOX CO2 SYSTEM | PC | 0 | 0 | CONSUMABLES | C | PD | 1600 | ERSA | OTHERS |  |  |  | EX |  |  | UNION LOCK INDUSTRIAL AND TRADING CORPORATION | Url Not Found | [9 empty] | UNION LOCK INDUSTRIAL AND TRADING CORPORATION | [5 empty] | ANF SEALING,CARDOX B' TUBE,CARDOX CO2 SYSTEM | [9 empty] | CLEANSED | PLUG | TUBE | TYPE |  | NOMINAL SIZE |  | END CONNECTION |  | LENGTH |  | PRESSURE CLASS/RATING |  | MATERIAL |  | MATERIAL SPECIFICATION |  | COATING/FINISH |  | HAZARD CLASS |  | CERTIFICATION/STANDARD |  | ADDITIONAL FEATURES EN |  | ADDITIONAL FEATURES ES |  | ADDITIONAL FEATURES FR | [35 empty] | Production Completed
STP_005-003 | Data Enrichment | VNE | VNE2 | OK | 11-02-2023 | 22-02-2023 |  | PSR056221 | 056221 | PSR056221 | PLUG, TUBE, MATERIAL: SS316L, DIMENSION (FRUSTUM): 26MMD (BOTTOM) X 21MMD (TOP) X 25MM HEIGHT; MAKER: THERMA CONTROL MACHINERY, INC. | PLUG, TUBE, MATERIAL: SS316L, DIMENSION (FRUSTUM): 26MMD (BOTTOM) X 21MMD (TOP) X 25MM HEIGHT; MAKER: THERMA CONTROL MACHINERY, INC. | PC | 0 | 0 | CONSUMABLES | B | PD | 4090 | ERSA | OTHERS |  |  |  | EX |  |  |  | Url Not Found |  | THERMA CONTROL MACHINERY INC | [23 empty] | CLEANSED | PLUG | TUBE | TYPE |  | NOMINAL SIZE | DIA 26 (BOTTOM) X DIA 21 MM (TOP) | END CONNECTION |  | LENGTH | 25 MM | PRESSURE CLASS/RATING |  | MATERIAL | STAINLESS STEEL 316L | MATERIAL SPECIFICATION |  | COATING/FINISH |  | HAZARD CLASS |  | CERTIFICATION/STANDARD |  | ADDITIONAL FEATURES EN |  | ADDITIONAL FEATURES ES |  | ADDITIONAL FEATURES FR | [35 empty] | Production Completed
STP_005-003 | Data Enrichment | VNE | VNE2 | OK | 11-02-2023 | 22-02-2023 |  | PSR948626 | 948626 | PSR948626 | PLUG, VALVE, P/N 0686 3718 05, NITROGEN VALVE COVER, FOR BROKK DEMOLITION MACHINE REMOTE MODEL: BROKK 160 REVB2 SERIAL NO. 942529, POWER: 18.5KW AT 1774RPM 3Ø 440-480V Y / 60 HZ / 38A MOTOR MODEL: M3AA 160 LB.4 | PLUG, VALVE, P/N 0686 3718 05, NITROGEN VALVE COVER, FOR BROKK DEMOLITION MACHINE REMOTE MODEL: BROKK 160 REVB2 SERIAL NO. 942529, POWER: 18.5KW AT 1774RPM 3Ø 440-480V Y / 60 HZ / 38A MOTOR MODEL: M3AA 160 LB.4 | PC | 0 | 0 | CRITICAL | B | PD | 5955 | ERSA | OTHERS |  |  |  | EX |  |  | BROKK ASIA-PACIFIC PTE LTD | https://www.industrialairpower.com/0686-3718-05-drain-plug.html | https://www.lsengineers.co.uk/drain-plug-g1-8-atlas-copco-no-0686-3718-05.html | [8 empty] | BROKK ASIA-PACIFIC PTE LTD | 0686 3718 05 |  |  |  |  | DEMOLITION MACHINE REMOTE,POWER 18.5 KW AT 1774 RPM DIA 3 MM 440-480 V Y/60 HZ/38 A MOTOR | 160 REVB2,M3AA 160 LB.4 | BROKK |  |  | 942529 |  |  |  |  | ENRICHED | PLUG | DRAIN | TYPE | NITROGEN VALVE COVER | NOMINAL SIZE | G1/8 IN | THREAD TYPE |  | LENGTH |  | MATERIAL |  | PRESSURE CLASS/RATING |  | HAZARD CLASS |  | CERTIFICATION/STANDARD |  | ADDITIONAL FEATURES EN |  | ADDITIONAL FEATURES ES |  | ADDITIONAL FEATURES FR | [39 empty] | Production Completed
STP_005-003 | Data Enrichment | VNE | VNE2 | OK | 11-02-2023 | 22-02-2023 |  | PSR033806 | 033806 | PSR033806 | PLUG, VALVE, P/N HB260A0240, BREAKER BODY PARTS; FOR OKADA 2600 HYDRAULIC BREAKER WITH SERIAL NO. 686T | PLUG, VALVE, P/N HB260A0240, BREAKER BODY PARTS; FOR OKADA 2600 HYDRAULIC BREAKER WITH SERIAL NO. 686T | PC | 0 | 0 | CONSUMABLES | A | PD | 5955 | ERSA | OTHERS |  |  |  | EX |  |  | MONARK EQUIPMENT CORP. | Url Not Found |  |  | HB260A0240 | [6 empty] | MONARK EQUIPMENT CORP. | [5 empty] | HYDRAULIC BREAKER BODY PARTS | 2600 | OKADA |  |  | 686T |  |  |  |  | CLEANSED | PLUG | VALVE | VALVE SIZE |  | PLUG MATERIAL |  | SIZE |  | FLOW RATING |  | PRESSURE RANGE |  | HAZARD CLASS |  | CERTIFICATION/STANDARD |  | ADDITIONAL FEATURES EN |  | ADDITIONAL FEATURES ES |  | ADDITIONAL FEATURES FR | [41 empty] | Production Completed
STP_005-003 | Data Enrichment | VNE | VNE2 | OK | 11-02-2023 | 22-02-2023 |  | PSR641483 | 641483 | PSR641483 | PLUG, VENT, P/N V-111, INLET CAPSULE ASS | PLUG, VENT, P/N V-111, INLET CAPSULE ASSEMBLY, FOR SERIES 200 VACUUM REGULATOR, MAKER: THE CAPITAL CONTROLS GROUP, U.S.A. | PC | 0 | 0 |  | C | PD | 4090 | ERSA | OTHERS | N/A | N/A | N/A | EX |  |  |  | Url Not Found |  | THE CAPITAL CONTROLS GROUP, U.S.A | V-111 | [12 empty] | SERIES 200 VACUUM REGULATOR | [9 empty] | CLEANSED | PLUG | VENT | TYPE |  | NOMINAL SIZE |  | END CONNECTION |  | LENGTH |  | PRESSURE CLASS/RATING |  | MATERIAL |  | MATERIAL SPECIFICATION |  | COATING/FINISH |  | TEMPERATURE RATING |  | HAZARD CLASS |  | CERTIFICATION/STANDARD |  | ADDITIONAL FEATURES EN | INLET CAPSULE ASSEMBLY | ADDITIONAL FEATURES ES |  | ADDITIONAL FEATURES FR | [33 empty] | Production Completed
STP_005-003 | Data Enrichment | VNE | VNE2 | OK | 11-02-2023 | 22-02-2023 |  | PSR031065 | 031065 | PSR031065 | PSRLT-10.4-MN-LIGHT, INDICATOR, P/N AD16-22D, RED, AC110V, 60HZ, 15MA, HEAD DIAMETER: 29 mm, LENGTH: 64 mm, SPARE CODE: C.Electric-4.2, C.Electric-4.5, C.Electric-4.6, C.Electric-9.1, C.Electric-9.12, C.Electric-9.7; FOR LOW VOLTA | PSRLT-10.4-MN-LIGHT, INDICATOR, P/N AD16-22D, RED, AC110V, 60HZ, 15MA, HEAD DIAMETER: 29 mm, LENGTH: 64 mm, SPARE CODE: C.Electric-4.2, C.Electric-4.5, C.Electric-4.6, C.Electric-9.1, C.Electric-9.12, C.Electric-9.7; FOR LOW VOLTAGE SWITCHGEAR, LV-0202-EL-01~09、LV-0305-EL-01~03、LV-0603-EL-01~10、LV-0603-EL-51~53, LV-0607-EL-01~12、LV-0611-EL-01~24 | PC | 0 | 0 | CONSUMABLES | C | PD | 4100 | ERSA | OTHERS |  |  |  | EX |  |  |  | https://siemens-apt.com/product/indicator-light/ad16-22d-series-apt-indicator-light | https://www.quisure.com/product-detail/ad16-22d-r31s |  | AD16-22D | NERIN ENGINEERING | C.Electric-4.2,C.Electric-4.5,C.Electric-4.6,C.Electric-9.1,C.Electric-9.12,C.Electric-9.7 | [10 empty] | LOW VOLTAGE SWITCHGEAR | LV-0202-EL-01-09,LV-0305-EL-01-03,LV-0603-EL-01-10,LV-0603-EL-51-53,LV-0607-EL-01-12,LV-0611-EL-01-24 | [8 empty] | ENRICHED | LIGHT | INDICATING | TYPE |  | LAMP WATTAGE |  | LENS COLOUR | RED | VOLTAGE RATING | 110 VAC | SIZE | HEAD DIA 29 X LG 64 MM | LAMP BASE |  | DEGREE OF PROTECTION |  | HAZARD CLASS |  | CERTIFICATION/STANDARD |  | ADDITIONAL FEATURES EN | FREQUENCY RATING:60 HZ,CURRENT RATING:15 MA | ADDITIONAL FEATURES ES |  | ADDITIONAL FEATURES FR | [37 empty] | Production Completed