## Sheet1
Project Code | Activities | Production User | CA Code | Production Comments | Start Date | End Date | Remarks | Griha ID | SN | PASAR MATERIAL NUMBER | SHORT DESCRIPTION | LONG DESCRIPTION | UM | MIN QTY | MAX QTY | INVENTORY TYPE | BI CODE | MRP TYPE | MATERIAL GROUP | MATERIAL TYPE | SAP INVENTORY TYPE | SAP PN | SAP MFG NUMBER | SAP MFG NAME | LOT SIZE | PASAR MFG NAME | PASAR PN | SUPPLIER (source list) | Reference URL | Reference URL 1 | Manufacturer Name | Manufacturer Part Number | Alternate Manufacturer | Alternate Manufacturer Part Number | Alternate Manufacturer 1 | Alternate Manufacturer Part Number 1 | Alternate Manufacturer 2 | Alternate Manufacturer Part Number 2 | Supplier Name | Supplier Part Number | Supplier Name 1 | Supplier Part Number 1 | Supplier Name 2 | Supplier Part Number 2 | Equipment Name | Equipment Model | Equipment Manufacturer | Drawing Number | Drawing Version | Serial Number | Item Number | Machine Number | ART / Article Number | MFG Number | Enriched/Cleansed | Noun | Modifier | Attribute Name 1 | Attribute Value 1 | Attribute Name 2 | Attribute Value 2 | Attribute Name 3 | Attribute Value 3 | Attribute Name 4 | Attribute Value 4 | Attribute Name 5 | Attribute Value 5 | Attribute Name 6 | Attribute Value 6 | Attribute Name 7 | Attribute Value 7 | Attribute Name 8 | Attribute Value 8 | Attribute Name 9 | Attribute Value 9 | Attribute Name 10 | Attribute Value 10 | Attribute Name 11 | Attribute Value 11 | Attribute Name 12 | Attribute Value 12 | Attribute Name 13 | Attribute Value 13 | Attribute Name 14 | Attribute Value 14 | Attribute Name 15 | Attribute Value 15 | Attribute Name 16 | Attribute Value 16 | Attribute Name 17 | Attribute Value 17 | Attribute Name 18 | Attribute Value 18 | Attribute Name 19 | Attribute Value 19 | Attribute Name 20 | Attribute Value 20 | Attribute Name 21 | Attribute Value 21 | Attribute Name 22 | Attribute Value 22 | Attribute Name 23 | Attribute Value 23 | Attribute Name 24 | Attribute Value 24 | Attribute Name 25 | Attribute Value 25 | Attribute Name 26 | Attribute Value 26 | Attribute Name 27 | Attribute Value 27 | Attribute Name 28 | Attribute Value 28 | Attribute Name 29 | Attribute Value 29 | Attribute Name 30 | Attribute Value 30 | Status
STP_005-003 | Data Enrichment | NEN | NEN4 | OK | 13-02-2023 | 16-02-2023 |  | PSR019735 | 019735 | PSR019735 | PSRLT-10.43-MN-SEAL, SILICON, P/N 6.1247.050; FOR 797VA COMPUTRACE Tu ANALYZER, BRAND: METROHM | PSRLT-10.43-MN-SEAL, SILICON, P/N 6.1247.050; FOR 797VA COMPUTRACE Tu ANALYZER, BRAND: METROHM | PC | 1 | 1 | CONSUMABLES | B | V1 | 2230 | ERSA | OTHERS |  |  |  | HB |  |  | METROHM SINGAPORE PTE LTD | https://www.metrohm.com/en_in/products/6/1247/61247050.html | [9 empty] | METROHM SINGAPORE PTE LTD | 6.1247.050 |  |  |  |  | COMPUTRACE Tu ANALYZER | 797VA | [8 empty] | ENRICHED | SEAL | NO MODIFIER | TYPE |  | DIMENSIONS | 15 MM | MATERIAL | SILICON | HAZARD CLASS |  | CERTIFICATION/STANDARD |  | ADDITIONAL FEATURES EN | PSRLT-10.43-MN | ADDITIONAL FEATURES ES |  | ADDITIONAL FEATURES FR | [45 empty] | PRODUCTION COMPLETED
STP_005-003 | Data Enrichment | NEN | NEN4 | OK | 13-02-2023 | 16-02-2023 |  | PSR160107 | 160107 | PSR160107 | PSRLT-14.22-MN-SEAL, ROD, UHR-22.4, MATERIAL: THERMOPLASTIC POLYURETHANE, COLOR: GREEN, MAKER: NIPPON VALQUA IND., LTD., JAPAN | PSRLT-14.22-MN-SEAL, ROD, UHR-22.4, MATERIAL: THERMOPLASTIC POLYURETHANE, COLOR: GREEN, MAKER: NIPPON VALQUA IND., LTD., JAPAN | PC | 4 | 5 | CONSUMABLES | B | V1 | 2230 | ERSA | OTHERS |  |  |  | HB |  |  | FUJI TRADING CO., LTD. | https://www.valqua.co.jp/wp-content/uploads/pdf/products/zl02_2010.pdf | http://www.pht6168.com/5A.files/U%20packing.pdf | NIPPON VALQUA IND., LTD., JAPAN | UHR-22.4 | [6 empty] | FUJI TRADING CO., LTD. | [15 empty] | ENRICHED | SEAL | NO MODIFIER | TYPE | ROD | DIMENSIONS | ID 22.4 X OD 30 X THK 5.5 MM | MATERIAL | THERMOPLASTIC POLYURETHANE | HAZARD CLASS |  | CERTIFICATION/STANDARD |  | ADDITIONAL FEATURES EN | COLOR: GREEN,PSRLT-14.22-MN | ADDITIONAL FEATURES ES |  | ADDITIONAL FEATURES FR | [45 empty] | PRODUCTION COMPLETED
STP_005-003 | Data Enrichment | NEN | NEN4 | OK | 13-02-2023 | 16-02-2023 |  | PSR053785 | 053785 | PSR053785 | PSRLT-5.49-MN-SEAL, INTEGRAL, P/N 135-9819, ENGINE OIL FILLER GROUP; FOR SANDVIK MOBILE CRUSHER WITH ENGINE NO. REH00711 MODEL QJ341, MODEL QJ341 | PSRLT-5.49-MN-SEAL, INTEGRAL, P/N 135-9819, ENGINE OIL FILLER GROUP; FOR SANDVIK MOBILE CRUSHER WITH ENGINE NO. REH00711 MODEL QJ341, MODEL QJ341 | PC | 6 | 12 | CONSUMABLES | A | V1 | 2230 | ERSA | OTHERS |  |  |  | HB |  |  |  | https://parts.cat.com/en/catcorp/135-9819 |  | CATERPILLAR | 135-9819 | [12 empty] | MOBILE CRUSHER C/W ENGINE | QJ341,QJ341,REH00711 | SANDVIK | [7 empty] | ENRICHED | SEAL | NO MODIFIER | TYPE | INTEGRAL | DIMENSIONS | WD 136 X LG 174 X THK 2.28 MM | MATERIAL | FKM rubber | HAZARD CLASS |  | CERTIFICATION/STANDARD |  | ADDITIONAL FEATURES EN | ENGINE OIL FILLER GROUP,PSRLT-5.49-MN | ADDITIONAL FEATURES ES |  | ADDITIONAL FEATURES FR | [45 empty] | PRODUCTION COMPLETED
STP_005-003 | Data Enrichment | NEN | NEN4 | OK | 13-02-2023 | 16-02-2023 |  | PSR030522 | 030522 | PSR030522 | PSRLT-5.97-MN-SEAL, MECHANICAL, P/N SEH300-400, I.D. 85 mm, MATERIAL: SUS, WITH PIN, SPARE CODE: A0504.14.2, DRAWING NO.: CN0536DD0504CP1-5 Rev 2; FOR COOLING WATER BOOSTER PUMP, Q:1353m3/h, H:12m, MFR: SHANDONG SHUANGLUN EMMECOM | PSRLT-5.97-MN-SEAL, MECHANICAL, P/N SEH300-400, I.D. 85 mm, MATERIAL: SUS, WITH PIN, SPARE CODE: A0504.14.2, DRAWING NO.: CN0536DD0504CP1-5 Rev 2; FOR COOLING WATER BOOSTER PUMP, Q:1353m3/h, H:12m, MFR: SHANDONG SHUANGLUN EMMECOM PUMP CO.,LTD | SE | 1 | 1 | CONSUMABLES | B | V1 | 3000 | ERSA | OTHERS |  |  |  | HB |  |  | GENERAL EXPORTATION (H.K.) CO., LTD. | URL NOT FOUND |  | SHANDONG SHUANGLUN EMMECOM PUMP CO.,LTD | SEH300-400 | NERIN ENGINEERING | A0504.14.2 |  |  |  |  | GENERAL EXPORTATION (H.K.) CO., LTD. | [5 empty] | COOLING WATER BOOSTER PUMP, FLOW RATE:1353 m3/h, HEAD RANGE:12 m |  |  | CN0536DD0504CP1-5 Rev 2 | [6 empty] | CLEANSED | SEAL | MECHANICAL | TYPE |  | DESIGN |  | INSIDE DIAMETER | 85 mm | OUTSIDE DIAMETER |  | STATIONARY FACE MATERIAL |  | ROTATING FACE MATERIAL |  | SPRING MATERIAL |  | ARRANGEMENT |  | GASKET MATERIAL |  | SECONDARY SEAL MATERIAL | STAINLESS STEEL | HARDWARE MATERIAL |  | PRESSURE RATING |  | TEMPERATURE RATING |  | HAZARD CLASS |  | CERTIFICATION/STANDARD |  | ADDITIONAL FEATURES EN | C/W PIN,PSRLT-5.97-MN | ADDITIONAL FEATURES ES |  | ADDITIONAL FEATURES FR | [25 empty] | PRODUCTION COMPLETED
STP_005-003 | Data Enrichment | NEN | NEN4 | OK | 13-02-2023 | 16-02-2023 |  | PSR035212 | 035212 | PSR035212 | PSRLT-6.75-MN-SEAL, MECHANICAL, I.D. 46 mm, MATERIAL: SUS, WITH PIN, SPARE CODE: A0610.2.7, DRAWING NO.: CN0536DD0610WD1-4; FOR WATER CIRCULATING PUMP, TYPE: S125-100-315(I), Q:180m3/h, H:45m, U:440V; MFR: SHANDONG SHUANGLUN EMMEC | PSRLT-6.75-MN-SEAL, MECHANICAL, I.D. 46 mm, MATERIAL: SUS, WITH PIN, SPARE CODE: A0610.2.7, DRAWING NO.: CN0536DD0610WD1-4; FOR WATER CIRCULATING PUMP, TYPE: S125-100-315(I), Q:180m3/h, H:45m, U:440V; MFR: SHANDONG SHUANGLUN EMMECOM PUMP CO., LTD Q:180m3/h, H:45m, U:440V; MFR: SHANDONG SHUANGLUN EMMECOM PUMP CO., LTD | SE | 2 | 3 | CONSUMABLES | B | V1 | 3000 | ERSA | OTHERS |  |  |  | HB |  |  | POWER KEY ENTERPRISE LIMITED | URL NOT FOUND |  | MFR SHANDONG SHUANGLUN EMMECOM PUMP CO., LTD |  | NERIN ENGINEERING | A0610.2.7 |  |  |  |  | POWER KEY ENTERPRISE LIMITED | [5 empty] | WATER CIRCULATING PUMP,FLOW RATE:180 m3/h, HEAD RANGE:45 m, U:440 V | S125-100-315(I) |  | CN0536DD0610WD1-4 | [6 empty] | CLEANSED | SEAL | MECHANICAL | TYPE |  | DESIGN |  | INSIDE DIAMETER | 46 mm | OUTSIDE DIAMETER |  | STATIONARY FACE MATERIAL |  | ROTATING FACE MATERIAL |  | SPRING MATERIAL |  | ARRANGEMENT |  | GASKET MATERIAL |  | SECONDARY SEAL MATERIAL | STAINLESS STEEL | HARDWARE MATERIAL |  | PRESSURE RATING |  | TEMPERATURE RATING |  | HAZARD CLASS |  | CERTIFICATION/STANDARD |  | ADDITIONAL FEATURES EN | C/W PIN,PSRLT-6.75-MN | ADDITIONAL FEATURES ES |  | ADDITIONAL FEATURES FR | [25 empty] | PRODUCTION COMPLETED
STP_005-003 | Data Enrichment | NEN | NEN4 | OK | 13-02-2023 | 16-02-2023 |  | PSR052886 | 052886 | PSR052886 | PSRLT-6.81-MN-SEAL ASSEMBLY, DYNAMIC, K TYPE, P/N 6-17, MODEL NO.: 65FDU-54-25/42-K, DRAWING NO.: FDU30K.0, FOR PU-0511-WD-04, MFR: YIXING LINGGU PLASTIC EQUIPMENT CO. | PSRLT-6.81-MN-SEAL ASSEMBLY, DYNAMIC, K TYPE, P/N 6-17, MODEL NO.: 65FDU-54-25/42-K, DRAWING NO.: FDU30K.0, FOR PU-0511-WD-04, MFR: YIXING LINGGU PLASTIC EQUIPMENT CO. | AY | 2 | 3 | CONSUMABLES | B | V1 | 2230 | ERSA | OTHERS |  |  |  | HB |  |  |  | URL NOT FOUND |  | YIXING LINGGU PLASTIC EQUIPMENT CO. | 6-17 | [13 empty] | PU-0511-WD-04,65FDU-54-25/42-K |  | FDU30K.0 | [6 empty] | CLEANSED | SEAL | NO MODIFIER | TYPE | DYNAMIC,K | DIMENSIONS |  | MATERIAL |  | HAZARD CLASS |  | CERTIFICATION/STANDARD |  | ADDITIONAL FEATURES EN | ASSEMBLY,PSRLT-6.81-MN | ADDITIONAL FEATURES ES |  | ADDITIONAL FEATURES FR | [45 empty] | PRODUCTION COMPLETED
STP_005-003 | Data Enrichment | NEN | NEN4 | OK | 13-02-2023 | 16-02-2023 | NM TAKEN AS PER WEBSOURCE | PSR043076 | 043076 | PSR043076 | PSRLT-9.08-MN-SEAL, 60, P/N JB/T982-1977, POSITION NO.: 36, DRAWING NO.: M4536F(GW); FOR PINION UNIT ASSEMBLY OF Ø5.5X5.5 WET SAG MILL, MFR: CITIC HEAVY MACHINERY INC. | PSRLT-9.08-MN-SEAL, 60, P/N JB/T982-1977, POSITION NO.: 36, DRAWING NO.: M4536F(GW); FOR PINION UNIT ASSEMBLY OF Ø5.5X5.5 WET SAG MILL, MFR: CITIC HEAVY MACHINERY INC. | PC | 1 | 2 | CONSUMABLES | B | V1 | 2230 | ERSA | OTHERS |  |  |  | HB |  |  | GENERAL EXPORTATION (H.K.) CO., LTD. | https://www.traceparts.com/en/product/gb-combination-sealing-washer-jbt-9821977?CatalogPath=TRACEPARTS%3ATP01001017011&Product=50-11022014-098871 | https://www.chinesestandard.net/PDF/English.aspx/JBT982-1977 | CITIC HEAVY MACHINERY INC. | JB/T982-1977 | [6 empty] | GENERAL EXPORTATION (H.K.) CO., LTD. | [5 empty] | PINION UNIT ASSEMBLY OF DIA 5.5 X 5.5 WET SAG MILL |  |  | M4536F(GW),POS 36 | [6 empty] | ENRICHED | WASHER | SEALING | TYPE |  | NOMINAL SIZE | M60 | INSIDE DIAMETER | 60.7 MM | OUTSIDE DIAMETER | 75 MM | THICKNESS | 2.9 MM | MATERIAL |  | MATERIAL SPECIFICATION |  | COATING/FINISH |  | HAZARD CLASS |  | CERTIFICATION/STANDARD |  | ADDITIONAL FEATURES EN |  | ADDITIONAL FEATURES ES |  | ADDITIONAL FEATURES FR | [35 empty] | PRODUCTION COMPLETED
STP_005-003 | Data Enrichment | NEN | NEN4 | OK | 13-02-2023 | 16-02-2023 |  | PSR039597 | 039597 | PSR039597 | SEAL ASSEMBLY, P/N 625-710-404; FOR LECO | SEAL ASSEMBLY, P/N 625-710-404; FOR LECO OXYGEN ANALYZER, MODEL: O836, MFR: LECO CORPORATION | AY | 0 | 0 |  | C | PD | 2230 | ERSA | OTHERS | N/A | N/A | N/A | EX |  |  |  | https://www.leco.co.jp/wp-content/themes/leco/pdf/parts/ONH-OH-NH-H836_REFERENCE_CARD_203-104-055.pdf | http://knowledge.leco.com/images/INORGANIC_SUPPLIES_CATALOG_203-959.pdf | LECO CORPORATION | 625-710-404 | [12 empty] | OXYGEN ANALYZER | O836 | [8 empty] | CLEANSED | SEAL | NO MODIFIER | TYPE |  | DIMENSIONS |  | MATERIAL |  | HAZARD CLASS |  | CERTIFICATION/STANDARD |  | ADDITIONAL FEATURES EN | ASSEMBLY | ADDITIONAL FEATURES ES |  | ADDITIONAL FEATURES FR | [45 empty] | PRODUCTION COMPLETED
STP_005-003 | Data Enrichment | NEN | NEN4 | OK | 13-02-2023 | 16-02-2023 | NM TAKEN AS PER WEBSOURCE | PSR043058 | 043058 | PSR043058 | SEAL, 10, P/N JB/T982-1977, POSITION NO.: 8, DRAWING NO.: M4536F(GW); FOR PINION UNIT ASSEMBLY OF Ø5.5X5.5 WET SAG MILL, MFR: CITIC HEAVY MACHINERY INC. | SEAL, 10, P/N JB/T982-1977, POSITION NO.: 8, DRAWING NO.: M4536F(GW); FOR PINION UNIT ASSEMBLY OF Ø5.5X5.5 WET SAG MILL, MFR: CITIC HEAVY MACHINERY INC. | PC | 0 | 0 | CONSUMABLES | B | PD | 2230 | ERSA | OTHERS |  |  |  | EX |  |  |  | https://www.traceparts.com/en/product/gb-combination-sealing-washer-jbt-9821977?CatalogPath=TRACEPARTS%3ATP01001017011&Product=50-11022014-098871 |  | CITIC HEAVY MACHINERY INC. | JB/T982-1977 | [12 empty] | PINION UNIT ASSEMBLY OF DIA 5.5 X 5.5 WET SAG MILL |  |  | M4536F(GW),POS 8 | [6 empty] | ENRICHED | WASHER | SEALING | TYPE |  | NOMINAL SIZE | M10 | INSIDE DIAMETER | 10.4 MM | OUTSIDE DIAMETER | 16 MM | THICKNESS | 2.7 MM | MATERIAL |  | MATERIAL SPECIFICATION |  | COATING/FINISH |  | HAZARD CLASS |  | CERTIFICATION/STANDARD |  | ADDITIONAL FEATURES EN |  | ADDITIONAL FEATURES ES |  | ADDITIONAL FEATURES FR | [35 empty] | PRODUCTION COMPLETED
STP_005-003 | Data Enrichment | NEN | NEN4 | OK | 13-02-2023 | 16-02-2023 | NM TAKEN AS PER WEBSOURCE | PSR043074 | 043074 | PSR043074 | SEAL, 33, P/N JB/T982-1977, POSITION NO.: 34, DRAWING NO.: M4536F(GW); FOR PINION UNIT ASSEMBLY OF Ø5.5X5.5 WET SAG MILL, MFR: CITIC HEAVY MACHINERY INC. | SEAL, 33, P/N JB/T982-1977, POSITION NO.: 34, DRAWING NO.: M4536F(GW); FOR PINION UNIT ASSEMBLY OF Ø5.5X5.5 WET SAG MILL, MFR: CITIC HEAVY MACHINERY INC. | PC | 0 | 0 | CONSUMABLES | B | PD | 2230 | ERSA | OTHERS |  |  |  | EX |  |  |  | https://www.traceparts.com/en/product/gb-combination-sealing-washer-jbt-9821977?CatalogPath=TRACEPARTS%3ATP01001017011&Product=50-11022014-098871 |  | CITIC HEAVY MACHINERY INC. | JB/T982-1977 | [12 empty] | PINION UNIT ASSEMBLY OF DIA 5.5 X 5.5 WET SAG MILL |  |  | M4536F(GW),POS 34 | [6 empty] | ENRICHED | WASHER | SEALING | TYPE |  | NOMINAL SIZE | M33 | INSIDE DIAMETER | 33.5 MM | OUTSIDE DIAMETER | 42 MM | THICKNESS | 2.7 MM | MATERIAL |  | MATERIAL SPECIFICATION |  | COATING/FINISH |  | HAZARD CLASS |  | CERTIFICATION/STANDARD |  | ADDITIONAL FEATURES EN |  | ADDITIONAL FEATURES ES |  | ADDITIONAL FEATURES FR | [35 empty] | PRODUCTION COMPLETED
STP_005-003 | Data Enrichment | NEN | NEN4 | OK | 13-02-2023 | 16-02-2023 | NM TAKEN AS PER WEBSOURCE | PSR952057 | 952057 | PSR952057 | SEAL, AXLE, REAR, P/N 1076656, REAR AXLE GROUP, FOR VOLVO DUMP TRUCK ENGINE MODEL: FMX460 84 RIGID, SERIAL NUMBER: YV2XSS0G7LA864372 MFR: VOLVO | SEAL, AXLE, REAR, P/N 1076656, REAR AXLE GROUP, FOR VOLVO DUMP TRUCK ENGINE MODEL: FMX460 84 RIGID, SERIAL NUMBER: YV2XSS0G7LA864372 MFR: VOLVO | PC | 0 | 0 | CRITICAL | C | PD | 3760 | ERSA | OTHERS | 1076656 | 0003000013 | VOLVO | EX |  |  |  | https://slp.se/en/specifications/volvo/1076656 | https://spareto.com/oe/1076656 | VOLVO | 1076656 | [12 empty] | DUMP TRUCK ENGINE | FMX460 84 RIGID |  |  |  | YV2XSS0G7LA864372 |  |  |  | 0003000013 | CLEANSED | SEAL | RING | TYPE | REAR AXLE | INSIDE DIAMETER |  | OUTSIDE DIAMETER |  | THICKNESS |  | MATERIAL |  | MATERIAL SPECIFICATION |  | SEAL DESIGN |  | PRESSURE RATING |  | TEMPERATURE RATING |  | HAZARD CLASS |  | CERTIFICATION/STANDARD |  | ADDITIONAL FEATURES EN | GROUP | ADDITIONAL FEATURES ES |  | ADDITIONAL FEATURES FR | [33 empty] | PRODUCTION COMPLETED
STP_005-003 | Data Enrichment | NEN | NEN4 | OK | 13-02-2023 | 16-02-2023 |  | PSR947175 | 947175 | PSR947175 | SEAL, BRACKET, CORE RADIATOR, LOWER B, P/N 8-98228-089-0, COOLING SYSTEM, FOR ISUZU DUMPTRUCK MODEL CYZ51 (VIN: JALCYZ51ME7000160) WITH ENGINE MODEL 6WF1 NO. 6WF1-TCC | SEAL, BRACKET, CORE RADIATOR, LOWER B, P/N 8-98228-089-0, COOLING SYSTEM, FOR ISUZU DUMPTRUCK MODEL CYZ51 (VIN: JALCYZ51ME7000160) WITH ENGINE MODEL 6WF1 NO. 6WF1-TCC | PC | 0 | 0 | CRITICAL | A | PD | 6175 | ERSA | OTHERS | 8-98228-089-0 | 0003000024 | ISUZU | EX |  |  |  | URL NOT FOUND |  | ISUZU | 8-98228-089-0 | [12 empty] | DUMP TRUCK C/W ENGINE | 6WF1 NO 6WF1-TCC,CYZ51,VIN: JALCYZ51ME7000160 | [7 empty] | 0003000024 | CLEANSED | SEAL | NO MODIFIER | TYPE | BRACKET, CORE RADIATOR, LOWER B | DIMENSIONS |  | MATERIAL |  | HAZARD CLASS |  | CERTIFICATION/STANDARD |  | ADDITIONAL FEATURES EN | FOR COOLING SYSTEM | ADDITIONAL FEATURES ES |  | ADDITIONAL FEATURES FR | [45 empty] | PRODUCTION COMPLETED
STP_005-003 | Data Enrichment | NEN | NEN4 | OK | 13-02-2023 | 16-02-2023 |  | PSR947174 | 947174 | PSR947174 | SEAL, BRACKET, CORE RADIATOR, UPPER A, P/N: 8-98219-021-0, COOLING SYSTEM, FOR ISUZU DUMPTRUCK MODEL CYZ51 (VIN: JALCYZ51ME7000160) WITH ENGINE MODEL 6WF1 NO. 6WF1-TCC | SEAL, BRACKET, CORE RADIATOR, UPPER A, P/N: 8-98219-021-0, COOLING SYSTEM, FOR ISUZU DUMPTRUCK MODEL CYZ51 (VIN: JALCYZ51ME7000160) WITH ENGINE MODEL 6WF1 NO. 6WF1-TCC | PC | 0 | 0 | CRITICAL | A | PD | 6175 | ERSA | OTHERS | P/N: 8-98219-021-0 | 0003000024 | ISUZU | EX |  |  |  | URL NOT FOUND |  | ISUZU | 8-98219-021-0 | [12 empty] | DUMP TRUCK C/W ENGINE | 6WF1 NO 6WF1-TCC,CYZ51,VIN: JALCYZ51ME7000160 | [7 empty] | 0003000024 | CLEANSED | SEAL | NO MODIFIER | TYPE | BRACKET, CORE RADIATOR, UPPER A | DIMENSIONS |  | MATERIAL |  | HAZARD CLASS |  | CERTIFICATION/STANDARD |  | ADDITIONAL FEATURES EN | FOR COOLING SYSTEM | ADDITIONAL FEATURES ES |  | ADDITIONAL FEATURES FR | [45 empty] | PRODUCTION COMPLETED
STP_005-003 | Data Enrichment | NEN | NEN4 | OK | 13-02-2023 | 16-02-2023 |  | PSR053859 | 053859 | PSR053859 | SEAL, BRUSH DOOR STRIP, P/N 760205, MAIN | SEAL, BRUSH DOOR STRIP, P/N 760205, MAIN FRAME, RIGHT BRUSH DOOR GROUP; TENNANT STREET SWEEPER SENTINEL MODEL 331000 | PC | 0 | 0 |  | B | PD | 2230 | ERSA | OTHERS | 760205 | 3000358 | TENNANT STREET SWEEPER SENTINEL MODEL 331000 | EX |  |  |  | https://www.motioncanada.ca/products/sku/05102346 |  | TENNANT | 760205 | [12 empty] | SENTINEL STREET SWEEPER | 331001 | [7 empty] | 3000358 | CLEANSED | SEAL | NO MODIFIER | TYPE | BRUSH DOOR STRIP | DIMENSIONS |  | MATERIAL |  | HAZARD CLASS |  | CERTIFICATION/STANDARD |  | ADDITIONAL FEATURES EN | MAIN FRAME, RIGHT BRUSH DOOR GROUP | ADDITIONAL FEATURES ES |  | ADDITIONAL FEATURES FR | [45 empty] | PRODUCTION COMPLETED
STP_005-003 | Data Enrichment | NEN | NEN4 | OK | 13-02-2023 | 16-02-2023 |  | PSR106414 | 106414 | PSR106414 | SEAL, BRUSH DOOR, P/N 768099, LEFT BRUSH | SEAL, BRUSH DOOR, P/N 768099, LEFT BRUSH DOOR GROUP; FOR SENTINEL STREET SWEEPER, MFR: TENNANT COMPANY, U.S.A. | PC | 0 | 0 |  | B | PD | 2230 | ERSA | OTHERS | 768099 | 3000358 | TENNANT COMPANY, U.S.A. | EX |  |  |  | https://www.southeasternequipment.net/768099-SEAL-BRUSH-DOOR-p/tn768099.htm |  | TENNANT COMPANY, U.S.A. | 768099 | [12 empty] | SENTINEL STREET SWEEPER | [8 empty] | 3000358 | CLEANSED | SEAL | NO MODIFIER | TYPE | BRUSH DOOR | DIMENSIONS |  | MATERIAL |  | HAZARD CLASS |  | CERTIFICATION/STANDARD |  | ADDITIONAL FEATURES EN | LEFT BRUSH DOOR GROUP | ADDITIONAL FEATURES ES |  | ADDITIONAL FEATURES FR | [45 empty] | PRODUCTION COMPLETED
STP_005-003 | Data Enrichment | NEN | NEN4 | OK | 13-02-2023 | 16-02-2023 |  | PSR044275 | 044275 | PSR044275 | SEAL, CLUTCH PISTON, INNER, PART OF ITEM | SEAL, CLUTCH PISTON, INNER, PART OF ITEM 1, P/N 230857, 3RD SPEED CLUTCH SHAFT GROUP; FOR MCC BAOSTEEL SLAG POT CARRIER MODEL BGC-70B SERIAL NO. BGC-70B-14004 WITH CUMMINS ENGINE MODEL QSM11 NO. 35321838 | PC | 0 | 0 |  | A | PD | 6175 | ERSA | OTHERS | N/A | N/A | N/A | EX |  |  |  | https://www.minnpar.com/product.aspx?partnbr=230857&stocknbr=1004873&productcode=996325 |  | CUMMINS | 230857 | [12 empty] | SLAG POT CARRIER C/W ENGINE | BGC-70B,QSM11 NO 35321838 | MCC BAOSTEEL |  |  | BGC-70B-14004 | 1 |  |  |  | ENRICHED | SEAL | NO MODIFIER | TYPE | CLUTCH PISTON INNER | DIMENSIONS | ID 50.32 X OD 62.56 X THK 3.97 MM | MATERIAL |  | HAZARD CLASS |  | CERTIFICATION/STANDARD |  | ADDITIONAL FEATURES EN | 3RD SPEED CLUTCH SHAFT GROUP | ADDITIONAL FEATURES ES |  | ADDITIONAL FEATURES FR | [45 empty] | PRODUCTION COMPLETED
STP_005-003 | Data Enrichment | NEN | NEN4 | OK | 13-02-2023 | 16-02-2023 | NM TAKEN AS PER WEBSOURCE | PSR105775 | 105775 | PSR105775 | SEAL, CONNECTOR, P/N 214-7568, TURBOCHARGER OIL LINES GROUP, AIR INLET AND EXHAUST SYSTEM; FOR ENGINE MODEL C7 MOUNTED ON CATERPILLAR® WHEEL LOADER MODEL 950H | SEAL, CONNECTOR, P/N 214-7568, TURBOCHARGER OIL LINES GROUP, AIR INLET AND EXHAUST SYSTEM; FOR ENGINE MODEL C7 MOUNTED ON CATERPILLAR® WHEEL LOADER MODEL 950H | PC | 0 | 0 | CONSUMABLES | A | PD | 3730 | ERSA | OTHERS | 214-7568 | 0003000003 | CATERPILLAR | EX |  |  |  | https://parts.cat.com/en/catcorp/214-7568 |  | CATERPILLAR | 214-7568 | [12 empty] | ENGINE MOUNTED ON WHEEL LOADER | 950H,C7 | [7 empty] | 0003000003 | ENRICHED | O-RING | NO MODIFIER | INSIDE DIAMETER | 11.89 MM | OUTSIDE DIAMETER | 15.85 MM | WIDTH | 1.98 MM | MATERIAL | FKM Rubber | DASH NUMBER | -906 | HARDNESS | 90 SHORE A | PRESSURE RATING |  | TEMPERATURE RATING | -40 TO 150 DEG C | HAZARD CLASS |  | CERTIFICATION/STANDARD | SAE AS568 | ADDITIONAL FEATURES EN | SEAL,CONNECTOR,TURBOCHARGER OIL LINES GROUP | ADDITIONAL FEATURES ES |  | ADDITIONAL FEATURES FR |  | ADDITIONAL FEATURES FR | [33 empty] | PRODUCTION COMPLETED
STP_005-003 | Data Enrichment | NEN | NEN4 | OK | 13-02-2023 | 16-02-2023 |  | PSR031922 | 031922 | PSR031922 | SEAL, DN80, OF DOME VALVE, MATERIAL: RUBBER, SPARE CODE: C0309.2.8, DRAWING NO: CN0536DD0309DC1-009; FOR PNEUMATIC CONVEYING SYSTEM, Q: 15 t/h, MFR: BEINJING NMT PNUEATIC TRANSPORT TECH. CO.,LTD | SEAL, DN80, OF DOME VALVE, MATERIAL: RUBBER, SPARE CODE: C0309.2.8, DRAWING NO: CN0536DD0309DC1-009; FOR PNEUMATIC CONVEYING SYSTEM, Q: 15 t/h, MFR: BEINJING NMT PNUEATIC TRANSPORT TECH. CO.,LTD | PC | 0 | 0 | CONSUMABLES | C | PD | 2230 | ERSA | OTHERS |  |  |  | EX |  |  |  | URL NOT FOUND |  | BEINJING NMT PNUEATIC TRANSPORT TECH. CO.,LTD |  | NERIN ENGINEERING | C0309.2.8 | [10 empty] | PNEUMATIC CONVEYING SYSTEM, Q: 15 t/h |  |  | CN0536DD0309DC1-009 | [6 empty] | CLEANSED | SEAL | NO MODIFIER | TYPE | DOME VALVE | DIMENSIONS | DN80 | MATERIAL | RUBBER | HAZARD CLASS |  | CERTIFICATION/STANDARD |  | ADDITIONAL FEATURES EN |  | ADDITIONAL FEATURES ES |  | ADDITIONAL FEATURES FR | [45 empty] | PRODUCTION COMPLETED
STP_005-003 | Data Enrichment | NEN | NEN4 | OK | 13-02-2023 | 16-02-2023 |  | PSR031011 | 031011 | PSR031011 | SEAL, DOME VALVE, DN150, O.D. 230 mm, I. | SEAL, DOME VALVE, DN150, O.D. 230 mm, I.D. 163 mm, WIDTH: 33 mm, MATERIAL: RUBBER, SPARE CODE: C0302.1.3, DRAWING NO.: CN0536-NP-P-OM-0010/ CN0536-NP-P-OM-0011; FOR CONCENTRATE PNUEMATIC CONVEYING DEVICE, Q:130t/h, MFR: BEINJING NMT PNEUMATIC TRANSPORT TECH. CO.,LTD | PC | 0 | 0 |  | C | PD | 2230 | ERSA | OTHERS | N/A | N/A | N/A | EX |  |  |  | URL NOT FOUND |  | BEINJING NMT PNEUMATIC TRANSPORT TECH. CO.,LTD |  | NERIN ENGINEERING | C0302.1.3 | [10 empty] | CONCENTRATE PNUEMATIC CONVEYING DEVICE, Q:130 t/h |  |  | CN0536-NP-P-OM-0010/CN0536-NP-P-OM-0011 | [6 empty] | CLEANSED | SEAL | NO MODIFIER | TYPE | DOME VALVE | DIMENSIONS | DN150 X ID 63 X OD 230 X WD 33 MM | MATERIAL | RUBBER | HAZARD CLASS |  | CERTIFICATION/STANDARD |  | ADDITIONAL FEATURES EN |  | ADDITIONAL FEATURES ES |  | ADDITIONAL FEATURES FR | [45 empty] | PRODUCTION COMPLETED
STP_005-003 | Data Enrichment | NEN | NEN4 | OK | 13-02-2023 | 16-02-2023 |  | PSR106412 | 106412 | PSR106412 | SEAL, DOOR BRUSH, P/N 761158, LEFT BRUSH | SEAL, DOOR BRUSH, P/N 761158, LEFT BRUSH DOOR GROUP; FOR SENTINEL STREET SWEEPER, MFR: TENNANT COMPANY, U.S.A. | PC | 0 | 0 |  | B | PD | 2230 | ERSA | OTHERS | 761158 | 3000358 | TENNANT COMPANY, U.S.A. | EX |  |  |  | URL NOT FOUND |  | TENNANT COMPANY, U.S.A. | 761158 | [12 empty] | SENTINEL STREET SWEEPER | [8 empty] | 3000358 | CLEANSED | SEAL | NO MODIFIER | TYPE | DOOR BRUSH | DIMENSIONS |  | MATERIAL |  | HAZARD CLASS |  | CERTIFICATION/STANDARD |  | ADDITIONAL FEATURES EN | LEFT BRUSH DOOR GROUP | ADDITIONAL FEATURES ES |  | ADDITIONAL FEATURES FR | [45 empty] | PRODUCTION COMPLETED
STP_005-003 | Data Enrichment | NEN | NEN4 | OK | 13-02-2023 | 16-02-2023 |  | PSR046878 | 046878 | PSR046878 | SEAL, ENGINE OIL FILLER CAP, P/N 124-0506, ENGINE ARRANGEMENT; FOR TENNANT STREET SWEEPER MODEL 331000 WITH CATERPILLAR ENGINE MODEL C4.4 ARRANGEMENT NO. 44622607 | SEAL, ENGINE OIL FILLER CAP, P/N 124-0506, ENGINE ARRANGEMENT; FOR TENNANT STREET SWEEPER MODEL 331000 WITH CATERPILLAR ENGINE MODEL C4.4 ARRANGEMENT NO. 44622607 | PC | 0 | 0 | CRITICAL | B | PD | 6175 | ERSA | OTHERS | P/N 124-0506 | 0003000358 | TENNANT STREET SWEEPER MODEL 331000 WITH CATERPILLAR ENGINE MODEL C4.4 ARRANGEMENT NO. 44622607 | EX |  |  |  | https://parts.cat.com/en/catcorp/124-0506 |  | CATERPILLAR | 124-0506 | TENNANT | [11 empty] | STREET SWEEPER C/W ENGINE | 331000, C4.4,44622607 | [7 empty] | 0003000358 | ENRICHED | SEAL | OIL | TYPE | ENGINE FILLER CAP | INSIDE DIAMETER |  | OUTSIDE DIAMETER |  | WIDTH | 2.54 MM | NUMBER OF LIP |  | SEAL DESIGN |  | MATERIAL |  | SPEED RATING |  | PRESSURE RATING |  | TEMPERATURE RATING |  | HAZARD CLASS |  | CERTIFICATION/STANDARD |  | ADDITIONAL FEATURES EN | ENGINE ARRANGEMENT | ADDITIONAL FEATURES ES |  | ADDITIONAL FEATURES FR | [31 empty] | PRODUCTION COMPLETED
STP_005-003 | Data Enrichment | NEN | NEN4 | OK | 13-02-2023 | 16-02-2023 |  | PSR021038 | 021038 | PSR021038 | SEAL, FASTENER, ø 42.8 x ø 2.0, MATERIAL | SEAL, FASTENER, ø 42.8 x ø 2.0, MATERIAL: NBR SUS316, PART NO.32, BRAND: NBS | PC | 0 | 0 |  | C | PD | 2230 | ERSA | OTHERS | N/A | N/A | N/A | EX |  |  |  | URL NOT FOUND | [9 empty] | NBS | 32 | [14 empty] | CLEANSED | SEAL | NO MODIFIER | TYPE | FASTENER | DIMENSIONS | DIA 42.8 x THK 2 MM | MATERIAL | NBR,STAINLESS STEEL 316 | HAZARD CLASS |  | CERTIFICATION/STANDARD |  | ADDITIONAL FEATURES EN |  | ADDITIONAL FEATURES ES |  | ADDITIONAL FEATURES FR | [45 empty] | PRODUCTION COMPLETED
STP_005-003 | Data Enrichment | NEN | NEN4 | OK | 13-02-2023 | 16-02-2023 |  | PSR021028 | 021028 | PSR021028 | SEAL, FASTENER, P/N 26, 36.5 X 3.0, MATE | SEAL, FASTENER, P/N 26, 36.5 X 3.0, MATERIAL: NBR / SUS 316; FOR PNEUMATIC TORQUE CYLINDER ACTUATOR MODEL NB-17N / NB-17N-AR | PC | 0 | 0 |  | C | PD | 2230 | ERSA | OTHERS | N/A | N/A | N/A | EX |  |  |  | URL NOT FOUND |  |  | 26 | [12 empty] | PNEUMATIC TORQUE CYLINDER ACTUATOR | NB-17N/NB-17N-AR | [8 empty] | CLEANSED | SEAL | NO MODIFIER | TYPE | FASTENER | DIMENSIONS | DIA 36.5 X THK 3 MM | MATERIAL | NBR/STAINLESS STEEL 316 | HAZARD CLASS |  | CERTIFICATION/STANDARD |  | ADDITIONAL FEATURES EN |  | ADDITIONAL FEATURES ES |  | ADDITIONAL FEATURES FR | [45 empty] | PRODUCTION COMPLETED
STP_005-003 | Data Enrichment | NEN | NEN4 | OK | 13-02-2023 | 16-02-2023 |  | PSR021016 | 021016 | PSR021016 | SEAL, FASTENER, P/N 32, 30.3 X 2.0, MATE | SEAL, FASTENER, P/N 32, 30.3 X 2.0, MATERIAL: NBR / SUS 316; FOR DOUBLE ACTING PNEUMATIC CYLINDER (NB-13N / NB-13N-AR), MFR: NBS | PC | 0 | 0 |  | C | PD | 2230 | ERSA | OTHERS | N/A | N/A | N/A | EX |  |  |  | URL NOT FOUND |  | NBS | 32 | [12 empty] | DOUBLE ACTING PNEUMATIC CYLINDER | NB-13N/NB-13N-AR | [8 empty] | CLEANSED | SEAL | NO MODIFIER | TYPE | FASTENER | DIMENSIONS | DIA 30.3 X 2 MM | MATERIAL | NBR/STAINLESS STEEL 316 | HAZARD CLASS |  | CERTIFICATION/STANDARD |  | ADDITIONAL FEATURES EN |  | ADDITIONAL FEATURES ES |  | ADDITIONAL FEATURES FR | [45 empty] | PRODUCTION COMPLETED
STP_005-003 | Data Enrichment | NEN | NEN4 | OK | 13-02-2023 | 16-02-2023 | NM TAKEN AS PER WEBSOURCE | PSR037357 | 037357 | PSR037357 | SEAL, FILTER, TRANSMISSION, P/N 2K-4472, | SEAL, FILTER, TRANSMISSION, P/N 2K-4472, TRANSMISSION FILTER GROUP; FOR CATERPILLAR® D7R SERIES II TRACK-TYPE TRACTOR/BULLDOZER | PC | 0 | 0 |  | A | PD | 3730 | ERSA | OTHERS | 2K-4472 | 3000003 | CATERPILLAR | EX |  |  |  | https://parts.cat.com/en/catcorp/2K-4472 |  | CATERPILLAR | 2K-4472 | [12 empty] | SERIES II TRACK-TYPE TRACTOR/BULLDOZER | D7R | [7 empty] | 3000003 | ENRICHED | O-RING | NO MODIFIER | INSIDE DIAMETER | 158.34 MM | OUTSIDE DIAMETER | 165.4 MM | WIDTH | 3.53 MM | MATERIAL | NBR | DASH NUMBER | -259 | HARDNESS | 75 SHORE A | PRESSURE RATING |  | TEMPERATURE RATING | -40 TO 100 DEG C | HAZARD CLASS |  | CERTIFICATION/STANDARD | SAE AS568 | ADDITIONAL FEATURES EN | SEAL,TRANSMISSION FILTER GROUP | ADDITIONAL FEATURES ES |  | ADDITIONAL FEATURES FR |  | ADDITIONAL FEATURES FR | [33 empty] | PRODUCTION COMPLETED
STP_005-003 | Data Enrichment | NEN | NEN4 | OK | 13-02-2023 | 16-02-2023 |  | PSR041686 | 041686 | PSR041686 | SEAL, FRAME, VOLUTE, P/N D3125S01, POSIT | SEAL, FRAME, VOLUTE, P/N D3125S01, POSITION NO.: 14, REFERENCE DWG NO.: A588616; FOR NEW FEED PUMP (WARMAN CENTRIFUGAL SLURRY PUMP), MFR: WEIR MINERALS | PC | 0 | 0 |  | C | PD | 3000 | ERSA | OTHERS | N/A | N/A | N/A | EX |  |  |  | https://www.voleba.com/india/product-volute-exports-data.html |  | WEIR MINERALS | D3125S01 | [12 empty] | NEW FEED PUMP (CENTRIFUGAL SLURRY PUMP) |  | WARMAN | A588616,POS 14 | [6 empty] | CLEANSED | SEAL | NO MODIFIER | TYPE | FRAME, VOLUTE | DIMENSIONS |  | MATERIAL |  | HAZARD CLASS |  | CERTIFICATION/STANDARD |  | ADDITIONAL FEATURES EN |  | ADDITIONAL FEATURES ES |  | ADDITIONAL FEATURES FR | [45 empty] | PRODUCTION COMPLETED
STP_005-003 | Data Enrichment | NEN | NEN4 | OK | 13-02-2023 | 16-02-2023 |  | PSR950844 | 950844 | PSR950844 | SEAL, GLAND, SIZE: 4 X 3-10, P/N 23, MEDIUM: ELECTROLYTE; FOR PUMP SERIAL NO. A703497, MFR: A. R. WILFLEY AND SONS, INC | SEAL, GLAND, SIZE: 4 X 3-10, P/N 23, MEDIUM: ELECTROLYTE; FOR PUMP SERIAL NO. A703497, MFR: A. R. WILFLEY AND SONS, INC | PC | 0 | 0 | CRITICAL | B | PD | 3000 | ERSA | OTHERS |  |  |  | EX |  |  |  | URL NOT FOUND |  | A. R. WILFLEY AND SONS, INC | 23 | [12 empty] | PUMP |  |  |  |  | A703497 |  |  |  |  | CLEANSED | SEAL | NO MODIFIER | TYPE | GLAND | DIMENSIONS |  | MATERIAL |  | HAZARD CLASS |  | CERTIFICATION/STANDARD |  | ADDITIONAL FEATURES EN | SIZE: 4 X 3-10,MEDIUM: ELECTROLYTE | ADDITIONAL FEATURES ES |  | ADDITIONAL FEATURES FR | [45 empty] | PRODUCTION COMPLETED
STP_005-003 | Data Enrichment | NEN | NEN4 | OK | 13-02-2023 | 16-02-2023 |  | PSR041705 | 041705 | PSR041705 | SEAL, GUARD BOTTOM, P/N D4485B1C23, POSI | SEAL, GUARD BOTTOM, P/N D4485B1C23, POSITION NO.: 36, REFERENCE DWG NO.: A588616; FOR NEW FEED PUMP (WARMAN CENTRIFUGAL SLURRY PUMP), MFR: WEIR MINERALS | PC | 0 | 0 |  | C | PD | 3000 | ERSA | OTHERS | N/A | N/A | N/A | EX |  |  |  | URL NOT FOUND |  | WEIR MINERALS | D4485B1C23 | [12 empty] | NEW FEED PUMP (CENTRIFUGAL SLURRY PUMP) |  | WARMAN | A588616,PO 36 | [6 empty] | CLEANSED | SEAL | NO MODIFIER | TYPE | GUARD BOTTOM | DIMENSIONS |  | MATERIAL |  | HAZARD CLASS |  | CERTIFICATION/STANDARD |  | ADDITIONAL FEATURES EN |  | ADDITIONAL FEATURES ES |  | ADDITIONAL FEATURES FR | [45 empty] | PRODUCTION COMPLETED
STP_005-003 | Data Enrichment | NEN | NEN4 | OK | 13-02-2023 | 16-02-2023 | NM TAKEN AS PER WEBSOURCE | PSR011170 | 011170 | PSR011170 | SEAL, INJECTOR GROUP, P/N 109-3207, FUEL SYSTEM, CATERPILLAR WHEEL LOADER MODEL 950H | SEAL, INJECTOR GROUP, P/N 109-3207, FUEL SYSTEM, CATERPILLAR WHEEL LOADER MODEL 950H | PC | 0 | 0 | CONSUMABLES | A | PD | 2230 | ERSA | OTHERS | 109-3207 | 0003000003 | CATERPILLAR | EX |  |  | MONARK EQUIPMENT CORP. | https://parts.cat.com/en/catcorp/109-3207 |  | CATERPILLAR | 109-3207 | [6 empty] | MONARK EQUIPMENT CORP. | [5 empty] | WHEEL LOADER | 950H | [7 empty] | 0003000003 | ENRICHED | O-RING | NO MODIFIER | INSIDE DIAMETER | 23.39 MM | OUTSIDE DIAMETER | 30.45 MM | WIDTH | 3.53 MM | MATERIAL | FKM Rubber | DASH NUMBER | -213 | HARDNESS | 90 SHORE A | PRESSURE RATING |  | TEMPERATURE RATING | -40 TO 175 DEG C | HAZARD CLASS |  | CERTIFICATION/STANDARD | SAE AS568 | ADDITIONAL FEATURES EN | SEAL,INJECTOR GROUP,FUEL SYSTEM | ADDITIONAL FEATURES ES |  | ADDITIONAL FEATURES FR |  | ADDITIONAL FEATURES FR | [33 empty] | PRODUCTION COMPLETED
STP_005-003 | Data Enrichment | NEN | NEN4 | OK | 13-02-2023 | 16-02-2023 |  | PSR039673 | 039673 | PSR039673 | SEAL, INTERNAL, TUBE, COMBUSTION, P/N 61 | SEAL, INTERNAL, TUBE, COMBUSTION, P/N 619-590-458; FOR LECO SULFUR ANALYZER, MODEL: S744, MFR: LECO CORPORATION | PC | 0 | 0 |  | C | PD | 2230 | ERSA | OTHERS | N/A | N/A | N/A | EX |  |  |  | https://www.leco.co.jp/wp-content/themes/leco/pdf/parts/CS844_REFERENCE_CARD_203-104-056.pdf | http://knowledge.leco.com/images/INORGANIC_SUPPLIES_CATALOG_203-959.pdf | LECO CORPORATION | 619-590-458 | [12 empty] | SULFUR ANALYZER | S744 | [8 empty] | CLEANSED | SEAL | NO MODIFIER | TYPE | INTERNAL COMBUSTION TUBE | DIMENSIONS |  | MATERIAL |  | HAZARD CLASS |  | CERTIFICATION/STANDARD |  | ADDITIONAL FEATURES EN |  | ADDITIONAL FEATURES ES |  | ADDITIONAL FEATURES FR | [45 empty] | PRODUCTION COMPLETED
STP_005-003 | Data Enrichment | NEN | NEN4 | OK | 13-02-2023 | 16-02-2023 |  | PSR947019 | 947019 | PSR947019 | SEAL, LIP, 2.25", SIZE: 3 X 1.5-8, P/N 31A, MEDIUM: SELENIUM, MAKER: A. R. WILFLEY AND SONS, INC. | SEAL, LIP, 2.25", SIZE: 3 X 1.5-8, P/N 31A, MEDIUM: SELENIUM, MAKER: A. R. WILFLEY AND SONS, INC. | PC | 0 | 0 | CRITICAL | B | PD | 2230 | ERSA | OTHERS | 31A | 0003000371 | WILFLEY A R AND SONS | EX |  |  | A. R. WILFLEY AND SONS, INC. | URL NOT FOUND |  | WILFLEY A R AND SONS | 31A | [6 empty] | A. R. WILFLEY AND SONS, INC. | [14 empty] | 0003000371 | CLEANSED | SEAL | OIL | TYPE | LIP | INSIDE DIAMETER | 2-1/4 IN | OUTSIDE DIAMETER |  | WIDTH |  | NUMBER OF LIP |  | SEAL DESIGN |  | MATERIAL |  | SPEED RATING |  | PRESSURE RATING |  | TEMPERATURE RATING |  | HAZARD CLASS |  | CERTIFICATION/STANDARD |  | ADDITIONAL FEATURES EN | SIZE: 3 X 1.5-8,MEDIUM: SELENIUM | ADDITIONAL FEATURES ES |  | ADDITIONAL FEATURES FR | [31 empty] | PRODUCTION COMPLETED
STP_005-003 | Data Enrichment | NEN | NEN4 | OK | 13-02-2023 | 16-02-2023 |  | PSR939422 | 939422 | PSR939422 | SEAL, LIP, 75 mm I.D X 115 mm O.D X 12 mm T, SINGLE LIP, SPRING FITTED, RUBBER COATED OUTER SHELL MATERIAL: FKM | SEAL, LIP, 75 mm I.D X 115 mm O.D X 12 mm T, SINGLE LIP, SPRING FITTED, RUBBER COATED OUTER SHELL MATERIAL: FKM | PC | 0 | 0 | CONSUMABLES | C | PD | 2230 | ERSA | OTHERS |  |  |  | EX |  |  |  | URL NOT FOUND | [25 empty] | CLEANSED | SEAL | OIL | TYPE | LIP | INSIDE DIAMETER | 75 mm | OUTSIDE DIAMETER | 115 mm | WIDTH | 12 MM | NUMBER OF LIP | 1 | SEAL DESIGN | SPRING LOADED | MATERIAL | FKM,RUBBER COATED OUTER SHELL | SPEED RATING |  | PRESSURE RATING |  | TEMPERATURE RATING |  | HAZARD CLASS |  | CERTIFICATION/STANDARD |  | ADDITIONAL FEATURES EN |  | ADDITIONAL FEATURES ES |  | ADDITIONAL FEATURES FR | [31 empty] | PRODUCTION COMPLETED
STP_005-003 | Data Enrichment | NEN | NEN4 | OK | 13-02-2023 | 16-02-2023 |  | PSR952063 | 952063 | PSR952063 | SEAL, LIP, HUB BEARING, AXLE, REAR, P/N 20518642, REAR AXLE GROUP, FOR VOLVO DUMP TRUCK ENGINE MODEL: FMX460 84 RIGID, SERIAL NUMBER: YV2XSS0G7LA864372 MFR: VOLVO | SEAL, LIP, HUB BEARING, AXLE, REAR, P/N 20518642, REAR AXLE GROUP, FOR VOLVO DUMP TRUCK ENGINE MODEL: FMX460 84 RIGID, SERIAL NUMBER: YV2XSS0G7LA864372 MFR: VOLVO | PC | 0 | 0 | CRITICAL | C | PD | 3760 | ERSA | OTHERS | 20518642 | 0003000013 | VOLVO | EX |  |  |  | https://slp.se/en/specifications/volvo/20518642 | https://spareto.com/oe/20518642 | VOLVO | 20518642 | [12 empty] | DUMP TRUCK ENGINE | FMX460 84 RIGID |  |  |  | YV2XSS0G7LA864372 |  |  |  | 0003000013 | CLEANSED | SEAL | OIL | TYPE | LIP, HUB BEARING | INSIDE DIAMETER |  | OUTSIDE DIAMETER |  | WIDTH |  | NUMBER OF LIP |  | SEAL DESIGN |  | MATERIAL |  | SPEED RATING |  | PRESSURE RATING |  | TEMPERATURE RATING |  | HAZARD CLASS |  | CERTIFICATION/STANDARD |  | ADDITIONAL FEATURES EN | REAR AXLE GROUP, | ADDITIONAL FEATURES ES |  | ADDITIONAL FEATURES FR | [31 empty] | PRODUCTION COMPLETED
STP_005-003 | Data Enrichment | NEN | NEN4 | OK | 13-02-2023 | 16-02-2023 |  | PSR952062 | 952062 | PSR952062 | SEAL, LIP, HUB BEARING, AXLE, REAR, P/N 20792454, REAR AXLE GROUP, FOR VOLVO DUMP TRUCK ENGINE MODEL: FMX460 84 RIGID, SERIAL NUMBER: YV2XSS0G7LA864372 MFR: VOLVO | SEAL, LIP, HUB BEARING, AXLE, REAR, P/N 20792454, REAR AXLE GROUP, FOR VOLVO DUMP TRUCK ENGINE MODEL: FMX460 84 RIGID, SERIAL NUMBER: YV2XSS0G7LA864372 MFR: VOLVO | PC | 0 | 0 | CRITICAL | C | PD | 3760 | ERSA | OTHERS | 20792454 | 0003000013 | VOLVO | EX |  |  |  | https://partnerportal.dieseltechnic.com/en/Oil-seal-265046.html |  | VOLVO | 20792454 | [12 empty] | DUMP TRUCK ENGINE | FMX460 84 RIGID |  |  |  | YV2XSS0G7LA864372 |  |  |  | 0003000013 | CLEANSED | SEAL | OIL | TYPE | LIP, HUB BEARING | INSIDE DIAMETER |  | OUTSIDE DIAMETER |  | WIDTH |  | NUMBER OF LIP |  | SEAL DESIGN |  | MATERIAL |  | SPEED RATING |  | PRESSURE RATING |  | TEMPERATURE RATING |  | HAZARD CLASS |  | CERTIFICATION/STANDARD |  | ADDITIONAL FEATURES EN | REAR AXLE GROUP | ADDITIONAL FEATURES ES |  | ADDITIONAL FEATURES FR | [31 empty] | PRODUCTION COMPLETED
STP_005-003 | Data Enrichment | NEN | NEN4 | OK | 13-02-2023 | 16-02-2023 |  | PSR954307 | 954307 | PSR954307 | SEAL, LIP, NDE, P/N: CPV172, ITEM NO. 28 & 29, MATERIAL: VITON RUBBER, MFR: CHEMICAL PUMP & VALVE MARKETING (PTY) LTD | SEAL, LIP, NDE, P/N: CPV172, ITEM NO. 28 & 29, MATERIAL: VITON RUBBER, MFR: CHEMICAL PUMP & VALVE MARKETING (PTY) LTD | PC | 0 | 0 | CRITICAL | B | PD | 5620 | ERSA | OTHER | N/A |  |  | EX |  |  |  | URL NOT FOUND |  | CHEMICAL PUMP & VALVE MARKETING (PTY) LTD | CPV172 | [18 empty] | 28,29 |  |  |  | CLEANSED | SEAL | OIL | TYPE | LIP,NDE | INSIDE DIAMETER |  | OUTSIDE DIAMETER |  | WIDTH |  | NUMBER OF LIP |  | SEAL DESIGN |  | MATERIAL | VITON RUBBER | SPEED RATING |  | PRESSURE RATING |  | TEMPERATURE RATING |  | HAZARD CLASS |  | CERTIFICATION/STANDARD |  | ADDITIONAL FEATURES EN |  | ADDITIONAL FEATURES ES |  | ADDITIONAL FEATURES FR | [31 empty] | PRODUCTION COMPLETED
STP_005-003 | Data Enrichment | NEN | NEN4 | OK | 13-02-2023 | 16-02-2023 |  | PSR053697 | 053697 | PSR053697 | SEAL, LIP, P/N 1071330, 50 MM X 90MM X 8MM, CONVEYOR IDLER GROUP,TENNANT STREET SWEEPER SENTINEL MODEL 331000 | SEAL, LIP, P/N 1071330, 50 MM X 90MM X 8MM, CONVEYOR IDLER GROUP,TENNANT STREET SWEEPER SENTINEL MODEL 331000 | PC | 0 | 0 | CONSUMABLES | B | PD | 2230 | ERSA | OTHERS | 1071330 | 0003000358 | TENNANT STREET SWEEPER SENTINEL MODEL 331000 | EX |  |  |  | https://www.southeasternequipment.net/1071330-SEAL-LIP-50-X-90-X-8-p/tn1071330.htm |  | TENNANT | 1071330 | [12 empty] | SENTINEL STREET SWEEPER | 331000 | [7 empty] | 0003000358 | CLEANSED | SEAL | OIL | TYPE | LIP | INSIDE DIAMETER | 50 MM | OUTSIDE DIAMETER | 90 MM | WIDTH | 8 MM | NUMBER OF LIP |  | SEAL DESIGN |  | MATERIAL |  | SPEED RATING |  | PRESSURE RATING |  | TEMPERATURE RATING |  | HAZARD CLASS |  | CERTIFICATION/STANDARD |  | ADDITIONAL FEATURES EN | CONVEYOR IDLER GROUP | ADDITIONAL FEATURES ES |  | ADDITIONAL FEATURES FR | [31 empty] | PRODUCTION COMPLETED
STP_005-003 | Data Enrichment | NEN | NEN4 | OK | 13-02-2023 | 16-02-2023 |  | PSR101562 | 101562 | PSR101562 | SEAL, LIP, P/N 25, ROTARY SEAL HOUSING, FOR WILFLEY PUMP MODEL A7, SIZE 3 X 1.5-6, SERIAL NO. A701790, MAKER: A. R. WILFLEY AND SONS, INC. | SEAL, LIP, P/N 25, ROTARY SEAL HOUSING, FOR WILFLEY PUMP MODEL A7, SIZE 3 X 1.5-6, SERIAL NO. A701790, MAKER: A. R. WILFLEY AND SONS, INC. | PC | 0 | 0 | CONSUMABLES | C | PD | 3000 | ERSA | OTHERS | 25 | 0003000371 | WILFLEY A R AND SONS | EX |  |  |  | URL NOT FOUND |  | WILFLEY A R AND SONS | 25 | [12 empty] | PUMP,SIZE 3 X 1.5-6 | A7 |  |  |  | A701790 |  |  |  | 0003000371 | CLEANSED | SEAL | OIL | TYPE | LIP | INSIDE DIAMETER |  | OUTSIDE DIAMETER |  | WIDTH |  | NUMBER OF LIP |  | SEAL DESIGN |  | MATERIAL |  | SPEED RATING |  | PRESSURE RATING |  | TEMPERATURE RATING |  | HAZARD CLASS |  | CERTIFICATION/STANDARD |  | ADDITIONAL FEATURES EN | ROTARY SEAL HOUSING | ADDITIONAL FEATURES ES |  | ADDITIONAL FEATURES FR | [31 empty] | PRODUCTION COMPLETED
STP_005-003 | Data Enrichment | NEN | NEN4 | OK | 13-02-2023 | 16-02-2023 |  | PSR047975 | 047975 | PSR047975 | SEAL, LIP, P/N 435 X 0003, 1-1/2 RH; FOR AIRFLEX RH ROTORSEAL, MFR: EATON | SEAL, LIP, P/N 435 X 0003, 1-1/2 RH; FOR AIRFLEX RH ROTORSEAL, MFR: EATON | PC | 0 | 0 | CONSUMABLES | C | PD | 2230 | ERSA | OTHERS |  |  |  | EX |  |  |  | https://www.rowlandcompany.com/wp-content/uploads/2018/07/Eaton-Single-Rotoseal-RH-Blue-Housing-IOM.pdf |  | EATON | 435 X 0003 | [12 empty] | AIRFLEX RH ROTORSEAL | [9 empty] | CLEANSED | SEAL | OIL | TYPE | LIP | INSIDE DIAMETER | 1-1/2 IN | OUTSIDE DIAMETER |  | WIDTH |  | NUMBER OF LIP |  | SEAL DESIGN |  | MATERIAL |  | SPEED RATING |  | PRESSURE RATING |  | TEMPERATURE RATING |  | HAZARD CLASS |  | CERTIFICATION/STANDARD |  | ADDITIONAL FEATURES EN |  | ADDITIONAL FEATURES ES |  | ADDITIONAL FEATURES FR | [31 empty] | PRODUCTION COMPLETED
STP_005-003 | Data Enrichment | NEN | NEN4 | OK | 13-02-2023 | 16-02-2023 |  | PSR952936 | 952936 | PSR952936 | SEAL, LIP, P/N 7G, SIZE: 6 X 4-13, MEDIUM: ELECTROLYTE, MAKER: A. R. WILFLEY AND SONS, INC | SEAL, LIP, P/N 7G, SIZE: 6 X 4-13, MEDIUM: ELECTROLYTE, MAKER: A. R. WILFLEY AND SONS, INC | PC | 0 | 0 | CRITICAL | B | PD | 2230 | ERSA | OTHER | 7G | 0003000371 | WILFLEY A R AND SONS | EX |  |  |  | URL NOT FOUND |  | WILFLEY A R AND SONS | 7G | [21 empty] | 0003000371 | CLEANSED | SEAL | OIL | TYPE | LIP | INSIDE DIAMETER |  | OUTSIDE DIAMETER |  | WIDTH |  | NUMBER OF LIP |  | SEAL DESIGN |  | MATERIAL |  | SPEED RATING |  | PRESSURE RATING |  | TEMPERATURE RATING |  | HAZARD CLASS |  | CERTIFICATION/STANDARD |  | ADDITIONAL FEATURES EN | SIZE: 6 X 4-13, MEDIUM: ELECTROLYTE | ADDITIONAL FEATURES ES |  | ADDITIONAL FEATURES FR | [31 empty] | PRODUCTION COMPLETED
STP_005-003 | Data Enrichment | NEN | NEN4 | OK | 13-02-2023 | 16-02-2023 |  | PSR954312 | 954312 | PSR954312 | SEAL, LIP, P/N: CPN173, ITEM NO. 33, MATERIAL: NITRILE RUBBER, MFR: CHEMICAL PUMP & VALVE MARKETING (PTY) LTD | SEAL, LIP, P/N: CPN173, ITEM NO. 33, MATERIAL: NITRILE RUBBER, MFR: CHEMICAL PUMP & VALVE MARKETING (PTY) LTD | PC | 0 | 0 | CONSUMABLES | C | PD | 5620 | ERSA | OTHER | N/A |  |  | EX |  |  |  | URL NOT FOUND |  | CHEMICAL PUMP & VALVE MARKETING (PTY) LTD | CPN173 | [18 empty] | 33 |  |  |  | CLEANSED | SEAL | OIL | TYPE | LIP | INSIDE DIAMETER |  | OUTSIDE DIAMETER |  | WIDTH |  | NUMBER OF LIP |  | SEAL DESIGN |  | MATERIAL | NITRILE RUBBER | SPEED RATING |  | PRESSURE RATING |  | TEMPERATURE RATING |  | HAZARD CLASS |  | CERTIFICATION/STANDARD |  | ADDITIONAL FEATURES EN |  | ADDITIONAL FEATURES ES |  | ADDITIONAL FEATURES FR | [31 empty] | PRODUCTION COMPLETED
STP_005-003 | Data Enrichment | NEN | NEN4 | OK | 13-02-2023 | 16-02-2023 |  | PSR954308 | 954308 | PSR954308 | SEAL, LIP, SLEEVE, P/N: CPA150, CP/T1/150, CPU150, ITEM NO. 30, MATERIAL: STAINLESS STEEL 316, PTFE, CERAMIC COATED, MFR: CHEMICAL PUMP & VALVE MARKETING (PTY) LTD | SEAL, LIP, SLEEVE, P/N: CPA150, CP/T1/150, CPU150, ITEM NO. 30, MATERIAL: STAINLESS STEEL 316, PTFE, CERAMIC COATED, MFR: CHEMICAL PUMP & VALVE MARKETING (PTY) LTD | PC | 0 | 0 | CONSUMABLES | C | PD | 5620 | ERSA | OTHER | N/A |  |  | EX |  |  |  | URL NOT FOUND |  | CHEMICAL PUMP & VALVE MARKETING (PTY) LTD | CPA150 |  | CP/T1/150 |  | CPU150 | [14 empty] | 30 |  |  |  | CLEANSED | SEAL | OIL | TYPE | LIP,SLEEVE | INSIDE DIAMETER |  | OUTSIDE DIAMETER |  | WIDTH |  | NUMBER OF LIP |  | SEAL DESIGN |  | MATERIAL | STAINLESS STEEL 316, PTFE, CERAMIC COATED | SPEED RATING |  | PRESSURE RATING |  | TEMPERATURE RATING |  | HAZARD CLASS |  | CERTIFICATION/STANDARD |  | ADDITIONAL FEATURES EN |  | ADDITIONAL FEATURES ES |  | ADDITIONAL FEATURES FR | [31 empty] | PRODUCTION COMPLETED
STP_005-003 | Data Enrichment | NEN | NEN4 | OK | 13-02-2023 | 16-02-2023 |  | PSR030454 | 030454 | PSR030454 | SEAL, MECHANICAL, P/N IS300-250-315, I.D. 56 mm, MATERIAL: SUS, WITH PIN, SPARE CODE: A0317.3.7, DRAWING NO.: CN0536DD0317WD1-005; FOR RETURN WATER PUMP, Q:715m³/h H:19.7m U:440V, MFR: SHANDONG SHUANGLUN EMMECOM PUMP CO.,LTD | SEAL, MECHANICAL, P/N IS300-250-315, I.D. 56 mm, MATERIAL: SUS, WITH PIN, SPARE CODE: A0317.3.7, DRAWING NO.: CN0536DD0317WD1-005; FOR RETURN WATER PUMP, Q:715m³/h H:19.7m U:440V, MFR: SHANDONG SHUANGLUN EMMECOM PUMP CO.,LTD | SE | 0 | 0 | CONSUMABLES | C | PD | 3000 | ERSA | OTHERS |  |  |  | EX |  |  | CHINA NERIN ENGINEERING CO., LTD. | URL NOT FOUND |  | SHANDONG SHUANGLUN EMMECOM PUMP CO.,LTD | IS300-250-315 | NERIN ENGINEERING | A0317.3.7 |  |  |  |  | CHINA NERIN ENGINEERING CO., LTD. | [5 empty] | RETURN WATER PUMP, FLOW RATE:715 m³/h HEAD RANGE:19.7 m,U:440 V |  |  | CN0536DD0317WD1-005 | [6 empty] | CLEANSED | SEAL | MECHANICAL | TYPE |  | DESIGN |  | INSIDE DIAMETER | 56 mm | OUTSIDE DIAMETER |  | STATIONARY FACE MATERIAL |  | ROTATING FACE MATERIAL |  | SPRING MATERIAL |  | ARRANGEMENT |  | GASKET MATERIAL |  | SECONDARY SEAL MATERIAL | STAINLESS STEEL | HARDWARE MATERIAL |  | PRESSURE RATING |  | TEMPERATURE RATING |  | HAZARD CLASS |  | CERTIFICATION/STANDARD |  | ADDITIONAL FEATURES EN | C/W PIN | ADDITIONAL FEATURES ES |  | ADDITIONAL FEATURES FR | [25 empty] | PRODUCTION COMPLETED
STP_005-003 | Data Enrichment | NEN | NEN4 | OK | 13-02-2023 | 16-02-2023 | NM TAKEN AS PER WEBSOURCE | PSR950522 | 950522 | PSR950522 | SEAL, P/N 3007090, FOR PACKAGE BOILER, CODE: 3479338, MODEL: P 450 T/G, TYPE: 479 M1, MFR: RIELLO | SEAL, P/N 3007090, FOR PACKAGE BOILER, CODE: 3479338, MODEL: P 450 T/G, TYPE: 479 M1, MFR: RIELLO | PC | 0 | 0 | CRITICAL | A | PD | 2230 | ERSA | OTHERS |  |  |  | EX |  |  |  | https://www.dhsspares.co.uk/product/riello-3007090-washer-obsolete-3205400 |  | RIELLO | 3007090 | [12 empty] | PACKAGE BOILER | 3479338,P 450 T/G,479 M1 | [8 empty] | CLEANSED | WASHER | NO MODIFIER | TYPE | SEAL | NOMINAL SIZE |  | SIZE |  | MATERIAL |  | MATERIAL SPECIFICATION |  | COATING/FINISH |  | HAZARD CLASS |  | CERTIFICATION/STANDARD |  | ADDITIONAL FEATURES EN |  | ADDITIONAL FEATURES ES |  | ADDITIONAL FEATURES FR | [39 empty] | PRODUCTION COMPLETED
STP_005-003 | Data Enrichment | NEN | NEN4 | OK | 13-02-2023 | 16-02-2023 |  | PSR160221 | 160221 | PSR160221 | SEAL, PISTON, P/N UHP-140, THERMOPLASTIC | SEAL, PISTON, P/N UHP-140, THERMOPLASTIC POLYURETHANE, ELASTOLLAN NO. E9625UH, MAKER: NIPPON VALQUA IND., LTD., JAPAN. | PC | 0 | 0 |  | C | PD | 2230 | ERSA | OTHERS | N/A | N/A | N/A | EX |  |  |  | http://www.pht6168.com/5A.files/U%20packing.pdf | https://www.valqua.co.jp/wp-content/uploads/pdf/products/zl02_2010.pdf | NIPPON VALQUA IND., LTD., JAPAN. | UHP-140 | [6 empty] | ELASTOLLAN | E9625UH | [14 empty] | ENRICHED | SEAL | NO MODIFIER | TYPE | PISTON | DIMENSIONS | ID 125 X OD 140 X HT 9.5 MM | MATERIAL | THERMOPLASTIC POLYURETHANE | HAZARD CLASS |  | CERTIFICATION/STANDARD |  | ADDITIONAL FEATURES EN |  | ADDITIONAL FEATURES ES |  | ADDITIONAL FEATURES FR | [45 empty] | PRODUCTION COMPLETED
STP_005-003 | Data Enrichment | NEN | NEN4 | OK | 13-02-2023 | 16-02-2023 |  | PSR160241 | 160241 | PSR160241 | SEAL, PISTON, P/N UHP-160, 145 MM I.D. X 160 MM O.D. X 9 MM WIDTH, MATERIAL: THERMOPLASTIC POLYURETHANE, SINGLE LIP, MAKER: VALQUA ELASTOLLAN NO. E9625UH. | SEAL, PISTON, P/N UHP-160, 145 MM I.D. X 160 MM O.D. X 9 MM WIDTH, MATERIAL: THERMOPLASTIC POLYURETHANE, SINGLE LIP, MAKER: VALQUA ELASTOLLAN NO. E9625UH. | PC | 0 | 0 | CONSUMABLES | C | PD | 2230 | ERSA | OTHERS |  |  |  | EX |  |  |  | https://www.hypax.com.sg/products/piston-seal/uhp/uhp-160.html |  | VALQUA ELASTOLLAN | UHP-160 |  | E9625UH | [20 empty] | CLEANSED | SEAL | OIL | TYPE | PISTON | INSIDE DIAMETER | 145 MM | OUTSIDE DIAMETER | 160 MM | WIDTH | 9 MM | NUMBER OF LIP | 1 | SEAL DESIGN |  | MATERIAL | THERMOPLASTIC POLYURETHANE | SPEED RATING |  | PRESSURE RATING |  | TEMPERATURE RATING |  | HAZARD CLASS |  | CERTIFICATION/STANDARD |  | ADDITIONAL FEATURES EN |  | ADDITIONAL FEATURES ES |  | ADDITIONAL FEATURES FR | [31 empty] | PRODUCTION COMPLETED
STP_005-003 | Data Enrichment | NEN | NEN4 | OK | 13-02-2023 | 16-02-2023 |  | PSR160167 | 160167 | PSR160167 | SEAL, PISTON, P/N UHP-80, MATERIAL: THERMOPLASTIC POLYURETHANE, ELASTOLLAN NO. E9625UH, MANUFACTURER: NIPPON VALQUA IND., LTD., JAPAN. | SEAL, PISTON, P/N UHP-80, MATERIAL: THERMOPLASTIC POLYURETHANE, ELASTOLLAN NO. E9625UH, MANUFACTURER: NIPPON VALQUA IND., LTD., JAPAN. | PC | 0 | 0 | CONSUMABLES | B | PD | 2230 | ERSA | OTHERS |  |  |  | EX |  |  |  | http://www.pht6168.com/5A.files/U%20packing.pdf | https://www.valqua.co.jp/wp-content/uploads/pdf/products/zl02_2010.pdf | NIPPON VALQUA IND., LTD., JAPAN. | UHP-80 | [6 empty] | ELASTOLLAN | E9625UH | [14 empty] | ENRICHED | SEAL | NO MODIFIER | TYPE | PISTON | DIMENSIONS | ID 71 X OD 80 X HT 6.5 MM | MATERIAL | THERMOPLASTIC POLYURETHANE | HAZARD CLASS |  | CERTIFICATION/STANDARD |  | ADDITIONAL FEATURES EN |  | ADDITIONAL FEATURES ES |  | ADDITIONAL FEATURES FR | [45 empty] | PRODUCTION COMPLETED
STP_005-003 | Data Enrichment | NEN | NEN4 | OK | 13-02-2023 | 16-02-2023 |  | PSR374727 | 374727 | PSR374727 | SEAL, PLUMMER BLOCK, P/N TSNA 312 G, POL | SEAL, PLUMMER BLOCK, P/N TSNA 312 G, POLYURETHANE, DOUBLE-LIP TYPE, 2 PARTS/PIECE, SKF | PC | 0 | 0 |  | C | PD | 2230 | ERSA | OTHERS | N/A | N/A | N/A | EX |  |  |  | https://www.skf.com/binaries/pub12/Images/0901d1968084f0d9-18146-EN---TZ-seal-SNL-seal-datasheet_tcm_12-460857.pdf | [9 empty] | SKF | TSNA 312 G | [14 empty] | ENRICHED | HOUSING | SEAL | TYPE | PLUMMER BLOCK,DOUBLE LIP | SIZE | ID 70 MM | MATERIAL | POLYURETHANE | COATING/FINISH |  | HAZARD CLASS |  | CERTIFICATION/STANDARD |  | ADDITIONAL FEATURES EN | PACKAGING QUANTITY:(2) PARTS PER PCS | ADDITIONAL FEATURES ES |  | ADDITIONAL FEATURES FR | [43 empty] | PRODUCTION COMPLETED
STP_005-003 | Data Enrichment | NEN | NEN4 | OK | 13-02-2023 | 16-02-2023 |  | PSR468035 | 468035 | PSR468035 | SEAL, PLUMMER BLOCK, P/N TSNA 515 G, POL | SEAL, PLUMMER BLOCK, P/N TSNA 515 G, POLYURETHANE, TWO-PART DOUBLE LIP TYPE, SKF BRAND | PC | 0 | 0 |  | C | PD | 2230 | ERSA | OTHERS | TSNA515G | 3000348 | SKF | EX |  |  |  | https://www.abf.store/s/en/bearings/TSNA515G-SKF/270634 | https://www.skf.com/binaries/pub12/Images/0901d1968084f0d9-18146-EN---TZ-seal-SNL-seal-datasheet_tcm_12-460857.pdf | SKF | TSNA515G | [21 empty] | 3000348 | ENRICHED | HOUSING | SEAL | TYPE | PLUMMER BLOCK,DOUBLE LIP | SIZE | ID 65 MM | MATERIAL | POLYURETHANE | COATING/FINISH |  | HAZARD CLASS |  | CERTIFICATION/STANDARD |  | ADDITIONAL FEATURES EN |  | ADDITIONAL FEATURES ES |  | ADDITIONAL FEATURES FR | [43 empty] | PRODUCTION COMPLETED
STP_005-003 | Data Enrichment | NEN | NEN4 | OK | 13-02-2023 | 16-02-2023 |  | PSR185453 | 185453 | PSR185453 | SEAL, PLUMMER BLOCK, P/N TSNA 528G, MATE | SEAL, PLUMMER BLOCK, P/N TSNA 528G, MATERIAL: POLYURETHANE, DOUBLE LIP TYPE, 2-PARTS PER PIECE, BRAND: SKF | PC | 0 | 0 |  | C | PD | 2230 | ERSA | OTHERS | TSNA528G | 3000348 | SKF | EX |  |  |  | https://www.acorn-ind.co.uk/p/hcb/housing-sealing-solutions/tsn528g-hcb/ | https://www.skf.com/binaries/pub12/Images/0901d1968084f0d9-18146-EN---TZ-seal-SNL-seal-datasheet_tcm_12-460857.pdf | SKF | TSNA528G | [21 empty] | 3000348 | ENRICHED | HOUSING | SEAL | TYPE | PLUMMER BLOCK,DOUBLE LIP | SIZE | ID 125 MM | MATERIAL | POLYURETHANE | COATING/FINISH |  | HAZARD CLASS |  | CERTIFICATION/STANDARD |  | ADDITIONAL FEATURES EN | PACKAGING QUANTITY:(2) PARTS PER PCS | ADDITIONAL FEATURES ES |  | ADDITIONAL FEATURES FR | [43 empty] | PRODUCTION COMPLETED
STP_005-003 | Data Enrichment | NEN | NEN4 | OK | 13-02-2023 | 16-02-2023 |  | PSR374698 | 374698 | PSR374698 | SEAL, PLUMMER BLOCK, P/N TSNH 218 G, POL | SEAL, PLUMMER BLOCK, P/N TSNH 218 G, POLYURETHANE,DOUBLE-LIP TYPE,2 PARTS/PIECE,SKF | PC | 0 | 0 |  | C | PD | 2230 | ERSA | OTHERS | N/A | N/A | N/A | EX |  |  |  | https://www.skf.com/binaries/pub12/Images/0901d1968084f0d9-18146-EN---TZ-seal-SNL-seal-datasheet_tcm_12-460857.pdf | [9 empty] | SKF | TSNH 218 G | [14 empty] | ENRICHED | HOUSING | SEAL | TYPE | PLUMMER BLOCK,DOUBLE LIP | SIZE | ID 100 MM | MATERIAL | POLYURETHANE | COATING/FINISH |  | HAZARD CLASS |  | CERTIFICATION/STANDARD |  | ADDITIONAL FEATURES EN | PACKAGING QUANTITY:(2) PARTS PER PCS | ADDITIONAL FEATURES ES |  | ADDITIONAL FEATURES FR | [43 empty] | PRODUCTION COMPLETED
STP_005-003 | Data Enrichment | NEN | NEN4 | OK | 13-02-2023 | 16-02-2023 | NM TAKEN AS PER WEBSOURCE | PSR950505 | 950505 | PSR950505 | SEAL, PUMP, P/N 3000804, FOR PACKAGE BOILER, CODE: 3479338, MODEL: P 450 T/G, TYPE: 479 M1, MFR: RIELLO | SEAL, PUMP, P/N 3000804, FOR PACKAGE BOILER, CODE: 3479338, MODEL: P 450 T/G, TYPE: 479 M1, MFR: RIELLO | PC | 0 | 0 | CRITICAL | A | PD | 2230 | ERSA | OTHERS |  |  |  | EX |  |  |  | https://mkwheatingcontrols.co.uk/riello-sealing-ring-3000804-p-4413.html | https://www.dhsspares.co.uk/product/riello-3000804-sealing-ring-3201422 | RIELLO | 3000804 | [12 empty] | PACKAGE BOILER | 3479338,P 450 T/G,479 M1 | [8 empty] | CLEANSED | SEAL | RING | TYPE | PUMP | INSIDE DIAMETER |  | OUTSIDE DIAMETER |  | THICKNESS |  | MATERIAL |  | MATERIAL SPECIFICATION |  | SEAL DESIGN |  | PRESSURE RATING |  | TEMPERATURE RATING |  | HAZARD CLASS |  | CERTIFICATION/STANDARD |  | ADDITIONAL FEATURES EN |  | ADDITIONAL FEATURES ES |  | ADDITIONAL FEATURES FR | [33 empty] | PRODUCTION COMPLETED
STP_005-003 | Data Enrichment | NEN | NEN4 | OK | 13-02-2023 | 16-02-2023 |  | PSR924798 | 924798 | PSR924798 | SEAL, ROD, 3MMTX12.5MMIDX19MMOD | SEAL, ROD, 3MMTX12.5MMIDX19MMOD | PC | 0 | 0 |  | C | PD | 2230 | ERSA | OTHERS | N/A | N/A | N/A | EX |  |  |  | URL NOT FOUND | [25 empty] | CLEANSED | SEAL | NO MODIFIER | TYPE | ROD | DIMENSIONS | ID 12.5 X OD 19 X THK 3 MM | MATERIAL |  | HAZARD CLASS |  | CERTIFICATION/STANDARD |  | ADDITIONAL FEATURES EN |  | ADDITIONAL FEATURES ES |  | ADDITIONAL FEATURES FR | [45 empty] | PRODUCTION COMPLETED
STP_005-003 | Data Enrichment | NEN | NEN4 | OK | 13-02-2023 | 16-02-2023 |  | PSR943378 | 943378 | PSR943378 | SEAL, ROD, I.D.: 25 MM X O.D.: 35 MM X 8 MMT, SINGLE LIP TYPE, MATERIAL: POLYURETHANE | SEAL, ROD, I.D.: 25 MM X O.D.: 35 MM X 8 MMT, SINGLE LIP TYPE, MATERIAL: POLYURETHANE | PC | 0 | 0 | CONSUMABLES | C | PD | 2230 | ERSA | OTHERS |  |  |  | EX |  |  | NATIONWARE MARKETING SERVICES, INC. | URL NOT FOUND | [9 empty] | NATIONWARE MARKETING SERVICES, INC. | [15 empty] | CLEANSED | SEAL | OIL | TYPE | ROD | INSIDE DIAMETER | 25 MM | OUTSIDE DIAMETER | 35 MM | WIDTH | 8 MM | NUMBER OF LIP | 1 | SEAL DESIGN |  | MATERIAL | POLYURETHANE | SPEED RATING |  | PRESSURE RATING |  | TEMPERATURE RATING |  | HAZARD CLASS |  | CERTIFICATION/STANDARD |  | ADDITIONAL FEATURES EN |  | ADDITIONAL FEATURES ES |  | ADDITIONAL FEATURES FR | [31 empty] | PRODUCTION COMPLETED
STP_005-003 | Data Enrichment | NEN | NEN4 | OK | 13-02-2023 | 16-02-2023 |  | PSR943377 | 943377 | PSR943377 | SEAL, ROD, I.D.: 65 MM X O.D.: 75 MM X 6 MMT, SINGLE LIP TYPE, MATERIAL: POLYURETHANE | SEAL, ROD, I.D.: 65 MM X O.D.: 75 MM X 6 MMT, SINGLE LIP TYPE, MATERIAL: POLYURETHANE | PC | 0 | 0 | CONSUMABLES | C | PD | 2230 | ERSA | OTHERS |  |  |  | EX |  |  | NATIONWARE MARKETING SERVICES, INC. | URL NOT FOUND | [9 empty] | NATIONWARE MARKETING SERVICES, INC. | [15 empty] | CLEANSED | SEAL | OIL | TYPE | ROD | INSIDE DIAMETER | 65 MM | OUTSIDE DIAMETER | 75 MM | WIDTH | 6 MM | NUMBER OF LIP | 1 | SEAL DESIGN |  | MATERIAL | POLYURETHANE | SPEED RATING |  | PRESSURE RATING |  | TEMPERATURE RATING |  | HAZARD CLASS |  | CERTIFICATION/STANDARD |  | ADDITIONAL FEATURES EN |  | ADDITIONAL FEATURES ES |  | ADDITIONAL FEATURES FR | [31 empty] | PRODUCTION COMPLETED
STP_005-003 | Data Enrichment | NEN | NEN4 | OK | 13-02-2023 | 16-02-2023 |  | PSR943379 | 943379 | PSR943379 | SEAL, ROD, I.D.: 65 MM X O.D.: 80 MM X 6 MMT, SINGLE LIP TYPE, MATERIAL: POLYURETHANE | SEAL, ROD, I.D.: 65 MM X O.D.: 80 MM X 6 MMT, SINGLE LIP TYPE, MATERIAL: POLYURETHANE | PC | 0 | 0 | CONSUMABLES | C | PD | 2230 | ERSA | OTHERS |  |  |  | EX |  |  | ORMOC MACMERCURY HARDWARE AND ALLIED SERVICES, INC. | URL NOT FOUND | [9 empty] | ORMOC MACMERCURY HARDWARE AND ALLIED SERVICES, INC. | [15 empty] | CLEANSED | SEAL | OIL | TYPE | ROD | INSIDE DIAMETER | 65 MM | OUTSIDE DIAMETER | 80 MM | WIDTH | 6 MM | NUMBER OF LIP | 1 | SEAL DESIGN |  | MATERIAL | POLYURETHANE | SPEED RATING |  | PRESSURE RATING |  | TEMPERATURE RATING |  | HAZARD CLASS |  | CERTIFICATION/STANDARD |  | ADDITIONAL FEATURES EN |  | ADDITIONAL FEATURES ES |  | ADDITIONAL FEATURES FR | [31 empty] | PRODUCTION COMPLETED
STP_005-003 | Data Enrichment | NEN | NEN4 | OK | 13-02-2023 | 16-02-2023 |  | PSR492231 | 492231 | PSR492231 | SEAL, ROD, SDR-56, MATERIAL: NBR, MAKER: | SEAL, ROD, SDR-56, MATERIAL: NBR, MAKER: SAKAGAMI | PC | 0 | 0 |  | C | PD | 2230 | ERSA | OTHERS | N/A | N/A | N/A | EX |  |  |  | https://www.pollardcncspares.com/products/sdr-56-sakagami-seal |  | SAKAGAMI | SDR-56 | [22 empty] | ENRICHED | SEAL | NO MODIFIER | TYPE | ROD | DIMENSIONS | ID 56 X OD 64 X HT 6.5 X 5 THK MM | MATERIAL | NBR | HAZARD CLASS |  | CERTIFICATION/STANDARD |  | ADDITIONAL FEATURES EN |  | ADDITIONAL FEATURES ES |  | ADDITIONAL FEATURES FR | [45 empty] | PRODUCTION COMPLETED
STP_005-003 | Data Enrichment | NEN | NEN4 | OK | 13-02-2023 | 16-02-2023 |  | PSR159840 | 159840 | PSR159840 | SEAL, ROD, SIZE 11.0 MM X 24.0 MM X 4.5 | SEAL, ROD, SIZE 11.0 MM X 24.0 MM X 4.5 MM, PRE-FOREMD;RUBBER MATERIAL. | PC | 0 | 0 |  | C | PD | 2230 | ERSA | OTHERS | N/A | N/A | N/A | EX |  |  |  | URL NOT FOUND | [25 empty] | CLEANSED | SEAL | NO MODIFIER | TYPE | ROD,PRE-FOREMD | DIMENSIONS | ID 11 X OD 24 X THK 4.5 MM | MATERIAL | RUBBER | HAZARD CLASS |  | CERTIFICATION/STANDARD |  | ADDITIONAL FEATURES EN |  | ADDITIONAL FEATURES ES |  | ADDITIONAL FEATURES FR | [45 empty] | PRODUCTION COMPLETED
STP_005-003 | Data Enrichment | NEN | NEN4 | OK | 13-02-2023 | 16-02-2023 |  | PSR951020 | 951020 | PSR951020 | SEAL, ROD, SIZE: 20MM I.D. X 28 MM O.D. X 5 MM THICKNES, MATERIAL: NBR (NITRILE RUBBER), FOR MMP4 ACTUATOR, RECIPROCAL MOVEMENT | SEAL, ROD, SIZE: 20MM I.D. X 28 MM O.D. X 5 MM THICKNES, MATERIAL: NBR (NITRILE RUBBER), FOR MMP4 ACTUATOR, RECIPROCAL MOVEMENT | PC | 0 | 0 | CONSUMABLES | C | PD | 2230 | ERSA | OTHERS |  |  |  | EX |  |  | AIR-RICH INDUSTRIAL SYSTEMS, INC. | URL NOT FOUND | [9 empty] | AIR-RICH INDUSTRIAL SYSTEMS, INC. | [5 empty] | ACTUATOR, RECIPROCAL MOVEMENT | MMP4 | [8 empty] | CLEANSED | SEAL | NO MODIFIER | TYPE | ROD | DIMENSIONS | ID 20 X OD 28 X THK 5 MM | MATERIAL | NBR (NITRILE RUBBER) | HAZARD CLASS |  | CERTIFICATION/STANDARD |  | ADDITIONAL FEATURES EN |  | ADDITIONAL FEATURES ES |  | ADDITIONAL FEATURES FR | [45 empty] | PRODUCTION COMPLETED
STP_005-003 | Data Enrichment | NEN | NEN4 | OK | 13-02-2023 | 16-02-2023 |  | PSR282564 | 282564 | PSR282564 | SEAL, ROD, UHR-130, SIZE 130.0 MM X 150. | SEAL, ROD, UHR-130, SIZE 130.0 MM X 150.0 MM X 10.0 MM, MATERIAL: THERMOPLASTIC POLYURETHANE, COLOR: GREEN, MAKER: VALQUA | PC | 0 | 0 |  | C | PD | 2230 | ERSA | OTHERS | N/A | N/A | N/A | EX |  |  |  | https://www.valqua.co.jp/wp-content/uploads/pdf/products/zl02_2010.pdf | http://www.pht6168.com/5A.files/U%20packing.pdf | VALQUA | UHR-130 | [22 empty] | CLEANSED | SEAL | NO MODIFIER | TYPE | ROD | DIMENSIONS | ID 130 X OD 150 X THK 10 MM | MATERIAL | THERMOPLASTIC POLYURETHANE | HAZARD CLASS |  | CERTIFICATION/STANDARD |  | ADDITIONAL FEATURES EN | COLOR: GREEN | ADDITIONAL FEATURES ES |  | ADDITIONAL FEATURES FR | [45 empty] | PRODUCTION COMPLETED
STP_005-003 | Data Enrichment | NEN | NEN4 | OK | 13-02-2023 | 16-02-2023 |  | PSR159979 | 159979 | PSR159979 | SEAL, ROD, UHR-18, MATERIAL: THERMOPLASTIC POLYURETHANE, COLOR: GREEN, MAKER: NIPPON VALQUA IND., LTD., JAPAN | SEAL, ROD, UHR-18, MATERIAL: THERMOPLASTIC POLYURETHANE, COLOR: GREEN, MAKER: NIPPON VALQUA IND., LTD., JAPAN | PC | 0 | 0 | CONSUMABLES | B | PD | 2230 | ERSA | OTHERS |  |  |  | EX |  |  | DREAM BANK & CO., LTD. | https://www.valqua.co.jp/wp-content/uploads/pdf/products/zl02_2010.pdf | http://www.pht6168.com/5A.files/U%20packing.pdf | NIPPON VALQUA IND., LTD., JAPAN | UHR-18 | [6 empty] | DREAM BANK & CO., LTD. | [15 empty] | ENRICHED | SEAL | NO MODIFIER | TYPE | ROD | DIMENSIONS | ID 18 X OD 26 X THK 5.5 MM | MATERIAL | THERMOPLASTIC POLYURETHANE | HAZARD CLASS |  | CERTIFICATION/STANDARD |  | ADDITIONAL FEATURES EN | COLOR: GREEN | ADDITIONAL FEATURES ES |  | ADDITIONAL FEATURES FR | [45 empty] | PRODUCTION COMPLETED
STP_005-003 | Data Enrichment | NEN | NEN4 | OK | 13-02-2023 | 16-02-2023 |  | PSR426813 | 426813 | PSR426813 | SEAL, ROD, UHR-20, SIZE 20.0 MM X 35.5 M | SEAL, ROD, UHR-20, SIZE 20.0 MM X 35.5 MM X 6.0 MM, MATERIAL: THERMOPLASTIC POLYURETHANE, COLOR: GREEN, MAKER: VALQUA | PC | 0 | 0 |  | C | PD | 2230 | ERSA | OTHERS | N/A | N/A | N/A | EX |  |  |  | https://www.valqua.co.jp/wp-content/uploads/pdf/products/zl02_2010.pdf | http://www.pht6168.com/5A.files/U%20packing.pdf | VALQUA | UHR-20 | [22 empty] | CLEANSED | SEAL | NO MODIFIER | TYPE | ROD | DIMENSIONS | ID 20 X OD 35.5 X THK 6 MM | MATERIAL | THERMOPLASTIC POLYURETHANE | HAZARD CLASS |  | CERTIFICATION/STANDARD |  | ADDITIONAL FEATURES EN | COLOR: GREEN | ADDITIONAL FEATURES ES |  | ADDITIONAL FEATURES FR | [45 empty] | PRODUCTION COMPLETED
STP_005-003 | Data Enrichment | NEN | NEN4 | OK | 13-02-2023 | 16-02-2023 |  | PSR159731 | 159731 | PSR159731 | SEAL, ROD, UHR-31.5, 31.5MMD,THERMOPLASTIC POLY-URETHANE,VALQUA/ELASTOLLAN E9625UH | SEAL, ROD, UHR-31.5, 31.5MMD,THERMOPLASTIC POLY-URETHANE,VALQUA/ELASTOLLAN E9625UH | PC | 0 | 0 | CONSUMABLES | C | PD | 2230 | ERSA | OTHERS |  |  |  | EX |  |  |  | http://www.pht6168.com/5A.files/U%20packing.pdf | https://www.valqua.co.jp/wp-content/uploads/pdf/products/zl02_2010.pdf | VALQUA | UHR-31.5 | [6 empty] | ELASTOLLAN | E9625UH | [14 empty] | ENRICHED | SEAL | NO MODIFIER | TYPE | ROD | DIMENSIONS | ID 31.5 X OD 41.5 MM | MATERIAL | THERMOPLASTIC POLYURETHANE | HAZARD CLASS |  | CERTIFICATION/STANDARD |  | ADDITIONAL FEATURES EN |  | ADDITIONAL FEATURES ES |  | ADDITIONAL FEATURES FR | [45 empty] | PRODUCTION COMPLETED
STP_005-003 | Data Enrichment | NEN | NEN4 | OK | 13-02-2023 | 16-02-2023 |  | PSR582869 | 582869 | PSR582869 | SEAL, ROD, UHR-31.5, MATERIAL: THERMOPLA | SEAL, ROD, UHR-31.5, MATERIAL: THERMOPLASTIC POLYURETHANE, COLOR: GREEN, MAKER: VALQUA | PC | 0 | 0 |  | C | PD | 2230 | ERSA | OTHERS | N/A | N/A | N/A | EX |  |  |  | https://www.valqua.co.jp/wp-content/uploads/pdf/products/zl02_2010.pdf | http://www.pht6168.com/5A.files/U%20packing.pdf | VALQUA | UHR-31.5 | [22 empty] | CLEANSED | SEAL | NO MODIFIER | TYPE | ROD | DIMENSIONS | ID 31.5 X OD 41.5 X THK 6 MM | MATERIAL | THERMOPLASTIC POLYURETHANE | HAZARD CLASS |  | CERTIFICATION/STANDARD |  | ADDITIONAL FEATURES EN | COLOR: GREEN | ADDITIONAL FEATURES ES |  | ADDITIONAL FEATURES FR | [45 empty] | PRODUCTION COMPLETED
STP_005-003 | Data Enrichment | NEN | NEN4 | OK | 13-02-2023 | 16-02-2023 |  | PSR102957 | 102957 | PSR102957 | SEAL, ROD, UHR-36, FOR END STOPPER CYLINDER, MODEL NO. 160-S1 6LA63N70, MAKER: TAIYO | SEAL, ROD, UHR-36, FOR END STOPPER CYLINDER, MODEL NO. 160-S1 6LA63N70, MAKER: TAIYO | PC | 0 | 0 | CONSUMABLES | B | PD | 2230 | ERSA | OTHERS |  |  |  | EX |  |  |  | https://www.valqua.co.jp/wp-content/uploads/pdf/products/zl02_2010.pdf | http://www.pht6168.com/5A.files/U%20packing.pdf | TAIYO | UHR-36 | [12 empty] | END STOPPER CYLINDER | 160-S1 6LA63N70 | [8 empty] | ENRICHED | SEAL | NO MODIFIER | TYPE | ROD | DIMENSIONS |  | MATERIAL | Nitrile rubber | HAZARD CLASS |  | CERTIFICATION/STANDARD |  | ADDITIONAL FEATURES EN |  | ADDITIONAL FEATURES ES |  | ADDITIONAL FEATURES FR | [45 empty] | PRODUCTION COMPLETED
STP_005-003 | Data Enrichment | NEN | NEN4 | OK | 13-02-2023 | 16-02-2023 |  | PSR160023 | 160023 | PSR160023 | SEAL, ROD, UHR-56, SIZE 56.0 MM X 66.0 M | SEAL, ROD, UHR-56, SIZE 56.0 MM X 66.0 MM X 6.5 MM, MATERIAL: THERMOPLASTIC POLYURETHANE, COLOR: GREEN, MAKER: NIPPON VALQUA IND., LTD., JAPAN | PC | 0 | 0 |  | C | PD | 2230 | ERSA | OTHERS | N/A | N/A | N/A | EX |  |  |  | https://www.valqua.co.jp/wp-content/uploads/pdf/products/zl02_2010.pdf | http://www.pht6168.com/5A.files/U%20packing.pdf | NIPPON VALQUA IND., LTD., JAPAN | UHR-56 | [22 empty] | CLEANSED | SEAL | NO MODIFIER | TYPE | ROD | DIMENSIONS | ID 56 X OD 66 X THK 6.5 MM | MATERIAL | THERMOPLASTIC POLYURETHANE | HAZARD CLASS |  | CERTIFICATION/STANDARD |  | ADDITIONAL FEATURES EN | COLOR: GREEN | ADDITIONAL FEATURES ES |  | ADDITIONAL FEATURES FR | [45 empty] | PRODUCTION COMPLETED
STP_005-003 | Data Enrichment | NEN | NEN4 | OK | 13-02-2023 | 16-02-2023 |  | PSR160370 | 160370 | PSR160370 | SEAL, ROD, UHR-71, MATERIAL: THERMOPLASTIC POLYURETHANE, ELASTOLLAN NO. E9625UH, MANUFACTURER: NIPPON VALQUA IND., LTD., JAPAN. | SEAL, ROD, UHR-71, MATERIAL: THERMOPLASTIC POLYURETHANE, ELASTOLLAN NO. E9625UH, MANUFACTURER: NIPPON VALQUA IND., LTD., JAPAN. | PC | 0 | 0 | CONSUMABLES | B | PD | 2230 | ERSA | OTHERS |  |  |  | EX |  |  |  | https://www.hypax.com.sg/products/rod-seal/uhr/uhr-71.html | https://www.valqua.co.jp/wp-content/uploads/pdf/products/zl02_2010.pdf | VALQUA | UHR-71 | [6 empty] | ELASTOLLAN | E9625UH | [14 empty] | ENRICHED | SEAL | NO MODIFIER | TYPE | ROD | DIMENSIONS | ID 71 X OD 80 X HT 6.5 MM | MATERIAL | THERMOPLASTIC POLYURETHANE | HAZARD CLASS |  | CERTIFICATION/STANDARD |  | ADDITIONAL FEATURES EN |  | ADDITIONAL FEATURES ES |  | ADDITIONAL FEATURES FR | [45 empty] | PRODUCTION COMPLETED
STP_005-003 | Data Enrichment | NEN | NEN4 | OK | 13-02-2023 | 16-02-2023 |  | PSR160350 | 160350 | PSR160350 | SEAL, ROD, UHR-80, SIZE 80.0 MM X 90.0 M | SEAL, ROD, UHR-80, SIZE 80.0 MM X 90.0 MM X 6.5 MM, MATERIAL: THERMOPLASTIC POLYURETHANE, COLOR: GREEN, VALQUA/ELASTOLLAN E9625UH | PC | 0 | 0 |  | C | PD | 2230 | ERSA | OTHERS | N/A | N/A | N/A | EX |  |  |  | https://www.hypax.com.sg/products/rod-seal/uhr/uhr-80.html |  | VALQUA | UHR-80 | [6 empty] | ELASTOLLAN | E9625UH | [14 empty] | CLEANSED | SEAL | NO MODIFIER | TYPE | ROD | DIMENSIONS | ID 80 X OD 90 X THK 6.5 MM | MATERIAL | THERMOPLASTIC POLYURETHANE | HAZARD CLASS |  | CERTIFICATION/STANDARD |  | ADDITIONAL FEATURES EN | COLOR: GREEN | ADDITIONAL FEATURES ES |  | ADDITIONAL FEATURES FR | [45 empty] | PRODUCTION COMPLETED
STP_005-003 | Data Enrichment | NEN | NEN4 | OK | 13-02-2023 | 16-02-2023 |  | PSR076280 | 076280 | PSR076280 | SEAL, ROD, UHR-80, SIZE 80.0 MM X 90.0 MM X 6.5 MM, MAKER: NIPPON VALQUA IND., LTD., JAPAN | SEAL, ROD, UHR-80, SIZE 80.0 MM X 90.0 MM X 6.5 MM, MAKER: NIPPON VALQUA IND., LTD., JAPAN | PC | 0 | 0 | CONSUMABLES | B | PD | 2230 | ERSA | OTHERS |  |  |  | EX |  |  | DREAM BANK & CO., LTD. | https://www.valqua.co.jp/wp-content/uploads/pdf/products/zl02_2010.pdf | http://www.pht6168.com/5A.files/U%20packing.pdf | NIPPON VALQUA IND., LTD., JAPAN | UHR-80 | [6 empty] | DREAM BANK & CO., LTD. | [15 empty] | ENRICHED | SEAL | NO MODIFIER | TYPE | ROD | DIMENSIONS | ID 80 X OD 90 X THK 6.5 MM | MATERIAL | Nitrile rubber | HAZARD CLASS |  | CERTIFICATION/STANDARD |  | ADDITIONAL FEATURES EN |  | ADDITIONAL FEATURES ES |  | ADDITIONAL FEATURES FR | [45 empty] | PRODUCTION COMPLETED
STP_005-003 | Data Enrichment | NEN | NEN4 | OK | 13-02-2023 | 16-02-2023 |  | PSR102959 | 102959 | PSR102959 | SEAL, ROD, UHS-36, FOR END STOPPER CYLINDER, MODEL NO. 160-S1 6LA63N70, MAKER: TAIYO | SEAL, ROD, UHS-36, FOR END STOPPER CYLINDER, MODEL NO. 160-S1 6LA63N70, MAKER: TAIYO | PC | 0 | 0 | CONSUMABLES | B | PD | 2230 | ERSA | OTHERS |  |  |  | EX |  |  |  | URL NOT FOUND |  | TAIYO | UHS-36 | [12 empty] | END STOPPER CYLINDER | 160-S1 6LA63N70 | [8 empty] | CLEANSED | SEAL | NO MODIFIER | TYPE | ROD | DIMENSIONS |  | MATERIAL |  | HAZARD CLASS |  | CERTIFICATION/STANDARD |  | ADDITIONAL FEATURES EN |  | ADDITIONAL FEATURES ES |  | ADDITIONAL FEATURES FR | [45 empty] | PRODUCTION COMPLETED
STP_005-003 | Data Enrichment | NEN | NEN4 | OK | 13-02-2023 | 16-02-2023 |  | PSR159726 | 159726 | PSR159726 | SEAL, ROD, UN-120, SIZE 120.0 MM X 140.0 | SEAL, ROD, UN-120, SIZE 120.0 MM X 140.0 MM X 9.5 MM, MATERIAL: THERMOPLASTIC POLYURETHANE, COLOR: GREEN, MAKER: VALQUA | PC | 0 | 0 |  | C | PD | 2230 | ERSA | OTHERS | N/A | N/A | N/A | EX |  |  |  | https://eezee.sg/product/hydraulic-seal-un-120-x-145-x-15-16819751b8 |  | VALQUA | UN-120 | [22 empty] | CLEANSED | SEAL | NO MODIFIER | TYPE | ROD | DIMENSIONS | ID 120 X OD 140 X THK 9.5 MM | MATERIAL | THERMOPLASTIC POLYURETHANE | HAZARD CLASS |  | CERTIFICATION/STANDARD |  | ADDITIONAL FEATURES EN | COLOR: GREEN | ADDITIONAL FEATURES ES |  | ADDITIONAL FEATURES FR | [45 empty] | PRODUCTION COMPLETED
STP_005-003 | Data Enrichment | NEN | NEN4 | OK | 13-02-2023 | 16-02-2023 |  | PSR160003 | 160003 | PSR160003 | SEAL, ROD, UNS-14, SIZE 14.0 MM X 24.0 M | SEAL, ROD, UNS-14, SIZE 14.0 MM X 24.0 MM X 8.0 MM, MATERIAL: THERMOPLASTIC POLYURETHANE, COLOR: GREEN, MAKER: NIPPON VALQUA IND., LTD., JAPAN. | PC | 0 | 0 |  | C | PD | 2230 | ERSA | OTHERS | N/A | N/A | N/A | EX |  |  |  | https://www.hypax.com.sg/products/rod-seal/uns/uns-14.html |  | NIPPON VALQUA IND., LTD., JAPAN. | UNS-14 | [22 empty] | CLEANSED | SEAL | NO MODIFIER | TYPE | ROD | DIMENSIONS | ID 14 X OD 24 X THK 8 MM | MATERIAL | THERMOPLASTIC POLYURETHANE | HAZARD CLASS |  | CERTIFICATION/STANDARD |  | ADDITIONAL FEATURES EN | COLOR: GREEN | ADDITIONAL FEATURES ES |  | ADDITIONAL FEATURES FR | [45 empty] | PRODUCTION COMPLETED
STP_005-003 | Data Enrichment | NEN | NEN4 | OK | 13-02-2023 | 16-02-2023 |  | PSR159855 | 159855 | PSR159855 | SEAL, ROD, UPR-20, COLOR: BLACK, BRAND: | SEAL, ROD, UPR-20, COLOR: BLACK, BRAND: VALQUA EQUIVALENT TO NOK P/N CU0212KO | PC | 0 | 0 |  | C | PD | 2230 | ERSA | OTHERS | N/A | N/A | N/A | EX |  |  |  | https://sg.misumi-ec.com/vona2/detail/221005482228/?HissuCode=CU0212-K0 |  |  | UPR-20 | [6 empty] | VALQUA | CU0212KO | NOK | [13 empty] | ENRICHED | SEAL | NO MODIFIER | TYPE | ROD | DIMENSIONS | ID 20 X OD 28 X THK 5 MM | MATERIAL | Nitrile Rubber | HAZARD CLASS |  | CERTIFICATION/STANDARD |  | ADDITIONAL FEATURES EN | COLOR: BLACK | ADDITIONAL FEATURES ES |  | ADDITIONAL FEATURES FR | [45 empty] | PRODUCTION COMPLETED
STP_005-003 | Data Enrichment | NEN | NEN4 | OK | 13-02-2023 | 16-02-2023 |  | PSR022930 | 022930 | PSR022930 | SEAL, ROTARY, HOUSING, P/ N 24, MATERIAL: WCD4; FOR WILFLEY PUMP MODEL A7, SIZE 3 X 1.5-8, SERIAL NO. A700893, MFR: A. R. WILFLEY AND SONS, INC. | SEAL, ROTARY, HOUSING, P/ N 24, MATERIAL: WCD4; FOR WILFLEY PUMP MODEL A7, SIZE 3 X 1.5-8, SERIAL NO. A700893, MFR: A. R. WILFLEY AND SONS, INC. | PC | 0 | 0 | CONSUMABLES | C | PD | 3000 | ERSA | OTHERS |  |  |  | EX |  |  |  | URL NOT FOUND |  | A. R. WILFLEY AND SONS, INC | [13 empty] | PUMP,SIZE 3 X 1.5-8 | A7 |  |  |  | A700893 |  |  |  |  | CLEANSED | SEAL | NO MODIFIER | TYPE | ROTARY, HOUSING | DIMENSIONS |  | MATERIAL | duplex stainless steel grade WCD4 | HAZARD CLASS |  | CERTIFICATION/STANDARD |  | ADDITIONAL FEATURES EN |  | ADDITIONAL FEATURES ES |  | ADDITIONAL FEATURES FR | [45 empty] | PRODUCTION COMPLETED
STP_005-003 | Data Enrichment | NEN | NEN4 | OK | 13-02-2023 | 16-02-2023 |  | PSR016505 | 016505 | PSR016505 | SEAL, ROTARY, HOUSING, P/N 24, FOR “WILFLEY” PUMP MODEL A7, SIZE 3 X 1.5-6, SERIAL NO. A701790, MFR: A.R. WILFLEY AND SONS, INC. | SEAL, ROTARY, HOUSING, P/N 24, FOR “WILFLEY” PUMP MODEL A7, SIZE 3 X 1.5-6, SERIAL NO. A701790, MFR: A.R. WILFLEY AND SONS, INC. | PC | 0 | 0 | CONSUMABLES | C | PD | 3000 | ERSA | OTHERS |  |  |  | EX |  |  | A. R. WILFLEY AND SONS, INC. | URL NOT FOUND |  | A. R. WILFLEY AND SONS, INC | 24 | [6 empty] | A. R. WILFLEY AND SONS, INC. | [5 empty] | PUMP,SIZE 3 X 1.5-6 | A7 |  |  |  | A701790 |  |  |  |  | CLEANSED | SEAL | NO MODIFIER | TYPE | ROTARY, HOUSING | DIMENSIONS |  | MATERIAL |  | HAZARD CLASS |  | CERTIFICATION/STANDARD |  | ADDITIONAL FEATURES EN |  | ADDITIONAL FEATURES ES |  | ADDITIONAL FEATURES FR | [45 empty] | PRODUCTION COMPLETED
STP_005-003 | Data Enrichment | NEN | NEN4 | OK | 13-02-2023 | 16-02-2023 |  | PSR016648 | 016648 | PSR016648 | SEAL, ROTARY, ITEM NO. 24G, FOR “WILFLEY | SEAL, ROTARY, ITEM NO. 24G, FOR “WILFLEY” PUMP MODEL A7, SIZE 4 X 3-13, SERIAL NO. A703290, MFR: A.R. WILFLEY AND SONS, INC. | PC | 0 | 0 |  | C | PD | 3000 | ERSA | OTHERS | N/A | N/A | N/A | EX |  |  |  | URL NOT FOUND |  | A. R. WILFLEY AND SONS, INC | [13 empty] | PUMP,SIZE 4 X 3-13 | A7 |  |  |  | A703290 | 24G |  |  |  | CLEANSED | SEAL | NO MODIFIER | TYPE |  | DIMENSIONS |  | MATERIAL |  | HAZARD CLASS |  | CERTIFICATION/STANDARD |  | ADDITIONAL FEATURES EN |  | ADDITIONAL FEATURES ES |  | ADDITIONAL FEATURES FR | [45 empty] | PRODUCTION COMPLETED
STP_005-003 | Data Enrichment | NEN | NEN4 | OK | 13-02-2023 | 16-02-2023 |  | PSR103000 | 103000 | PSR103000 | SEAL, SHAFT, AS60X80X8 SKS, FOR MULTISCR | SEAL, SHAFT, AS60X80X8 SKS, FOR MULTISCREW FEEDER, REF. DWG. NO. 11094, MFR: KUTEPA ENGINEERING OY, FINLAND | PC | 0 | 0 |  | C | PD | 2230 | ERSA | OTHERS | N/A | N/A | N/A | EX |  |  |  | URL NOT FOUND |  | KUTEPA ENGINEERING OY, FINLAND | [13 empty] | MULTISCREW FEEDER |  |  | 11094 | [6 empty] | CLEANSED | SEAL | NO MODIFIER | TYPE | SHAFT | DIMENSIONS | ID 60 X OD 80 X THK 8 MM | MATERIAL |  | HAZARD CLASS |  | CERTIFICATION/STANDARD |  | ADDITIONAL FEATURES EN |  | ADDITIONAL FEATURES ES |  | ADDITIONAL FEATURES FR | [45 empty] | PRODUCTION COMPLETED
STP_005-003 | Data Enrichment | NEN | NEN4 | OK | 13-02-2023 | 16-02-2023 | NM TAKEN AS PER WEBSOURCE | PSR054321 | 054321 | PSR054321 | SEAL, SHAFT, CR 130X160X12 HMSA10, P/N BT9939, FOR: FEEDER, QJ341 MOBILE JAW CRUSHER, MFR: SANDVIK | SEAL, SHAFT, CR 130X160X12 HMSA10, P/N BT9939, FOR: FEEDER, QJ341 MOBILE JAW CRUSHER, MFR: SANDVIK | PC | 0 | 0 | CONSUMABLES | C | PD | 2230 | ERSA | OTHERS |  |  |  | EX |  |  |  | https://www.crusherconsumables.co.uk/product-page/bt8006-bt9939-oil-seal-sandvik-extec |  | SANDVIK | BT9939 |  | HMSA10 | [10 empty] | FEEDER,MOBILE JAW CRUSHER | QJ341 | [8 empty] | ENRICHED | SEAL | OIL | TYPE | SHAFT | INSIDE DIAMETER | 130 MM | OUTSIDE DIAMETER | 160 MM | WIDTH | 12 MM | NUMBER OF LIP |  | SEAL DESIGN |  | MATERIAL | nitrile rubber | SPEED RATING |  | PRESSURE RATING |  | TEMPERATURE RATING |  | HAZARD CLASS |  | CERTIFICATION/STANDARD |  | ADDITIONAL FEATURES EN |  | ADDITIONAL FEATURES ES |  | ADDITIONAL FEATURES FR | [31 empty] | PRODUCTION COMPLETED
STP_005-003 | Data Enrichment | NEN | NEN4 | OK | 13-02-2023 | 16-02-2023 |  | PSR033670 | 033670 | PSR033670 | SEAL, X-RING, P/N HB260A0190, BREAKER BODY PARTS; FOR OKADA 2600 HYDRAULIC BREAKER WITH SERIAL NO. 686T | SEAL, X-RING, P/N HB260A0190, BREAKER BODY PARTS; FOR OKADA 2600 HYDRAULIC BREAKER WITH SERIAL NO. 686T | PC | 0 | 0 | CRITICAL | A | PD | 2230 | ERSA | OTHERS |  |  |  | EX |  |  |  | URL NOT FOUND |  | OKADA | HB260A0190 | [12 empty] | HYDRAULIC BREAKER | 2600 |  |  |  | 686T |  |  |  |  | CLEANSED | SEAL | RING | TYPE | X | INSIDE DIAMETER |  | OUTSIDE DIAMETER |  | THICKNESS |  | MATERIAL |  | MATERIAL SPECIFICATION |  | SEAL DESIGN |  | PRESSURE RATING |  | TEMPERATURE RATING |  | HAZARD CLASS |  | CERTIFICATION/STANDARD |  | ADDITIONAL FEATURES EN | BREAKER BODY PARTS | ADDITIONAL FEATURES ES |  | ADDITIONAL FEATURES FR | [33 empty] | PRODUCTION COMPLETED
STP_005-003 | Data Enrichment | NEN | NEN4 | OK | 13-02-2023 | 16-02-2023 |  | PSR160256 | 160256 | PSR160256 | SEAL,PISTON,180.0MMD,THERMOPLASTIC POLY- | SEAL,PISTON,180.0MMD,THERMOPLASTIC POLY-URETHANE,VALQUA/ELASTOLLAN E9625UH | PC | 0 | 0 |  | C | PD | 2230 | ERSA | OTHERS | N/A | N/A | N/A | EX |  |  |  | URL NOT FOUND |  | VALQUA | [7 empty] | ELASTOLLAN | E9625UH | [14 empty] | CLEANSED | SEAL | NO MODIFIER | TYPE | PISTON | DIMENSIONS | DIA 180 MM | MATERIAL | THERMOPLASTIC POLY-URETHANE | HAZARD CLASS |  | CERTIFICATION/STANDARD |  | ADDITIONAL FEATURES EN |  | ADDITIONAL FEATURES ES |  | ADDITIONAL FEATURES FR | [45 empty] | PRODUCTION COMPLETED
STP_005-003 | Data Enrichment | NEN | NEN4 | OK | 13-02-2023 | 16-02-2023 |  | PSR365619 | 365619 | PSR365619 | SEAL,RAREFLON, 60.0MMX 82.0MMX12.0MM | SEAL,RAREFLON, 60.0MMX 82.0MMX12.0MM | PC | 0 | 0 |  | C | PD | 2230 | ERSA | OTHERS | N/A | N/A | N/A | EX |  |  |  | URL NOT FOUND | [25 empty] | CLEANSED | SEAL | NO MODIFIER | TYPE | RAREFLON | DIMENSIONS | ID 60 X OD 82 X THK 12 MM | MATERIAL |  | HAZARD CLASS |  | CERTIFICATION/STANDARD |  | ADDITIONAL FEATURES EN |  | ADDITIONAL FEATURES ES |  | ADDITIONAL FEATURES FR | [45 empty] | PRODUCTION COMPLETED
STP_005-003 | Data Enrichment | NEN | NEN4 | OK | 13-02-2023 | 16-02-2023 |  | PSR354085 | 354085 | PSR354085 | SEAL,RING,VACUUM CLEANER MODEL NT-200SRI | SEAL,RING,VACUUM CLEANER MODEL NT-200SRING, SEAL, 5.0 MM T X 110.0 MM OD X 70.0 MM ID;FOR VACUUM CLEANER MODEL NT-200SP. | PC | 0 | 0 |  | C | PD | 2230 | ERSA | OTHERS | N/A | N/A | N/A | EX |  |  |  | URL NOT FOUND | [15 empty] | VACUUM CLEANER | NT-200SP | [8 empty] | CLEANSED | SEAL | RING | TYPE |  | INSIDE DIAMETER | 70 MM | OUTSIDE DIAMETER | 110 MM | THICKNESS | 5 MM | MATERIAL |  | MATERIAL SPECIFICATION |  | SEAL DESIGN |  | PRESSURE RATING |  | TEMPERATURE RATING |  | HAZARD CLASS |  | CERTIFICATION/STANDARD |  | ADDITIONAL FEATURES EN |  | ADDITIONAL FEATURES ES |  | ADDITIONAL FEATURES FR | [33 empty] | PRODUCTION COMPLETED
STP_005-003 | Data Enrichment | NEN | NEN4 | OK | 13-02-2023 | 16-02-2023 |  | PSR253105 | 253105 | PSR253105 | SEAL,SHAFT,A60X75X8,DIN3760,524214586 | SEAL,SHAFT,A60X75X8,DIN3760,524214586 | PC | 0 | 0 |  | C | PD | 2230 | ERSA | OTHERS | N/A | N/A | N/A | EX |  |  |  | URL NOT FOUND | [25 empty] | CLEANSED | SEAL | NO MODIFIER | TYPE | SHAFT | DIMENSIONS | ID 60 X OD 75 X THK 8 MM | MATERIAL |  | HAZARD CLASS |  | CERTIFICATION/STANDARD | DIN 3760 | ADDITIONAL FEATURES EN |  | ADDITIONAL FEATURES ES |  | ADDITIONAL FEATURES FR | [45 empty] | PRODUCTION COMPLETED
STP_005-003 | Data Enrichment | NEN | NEN4 | OK | 13-02-2023 | 16-02-2023 |  | PSR047019 | 047019 | PSR047019 | SWITCH, WATER TEMPERATURE, P/N 367-0593, | SWITCH, WATER TEMPERATURE, P/N 367-0593, ENGINE ARRANGEMENT; FOR TENNANT STREET SWEEPER MODEL 331000 WITH CATERPILLAR ENGINE MODEL C4.4 ARRANGEMENT NO. 44622607 | PC | 0 | 0 |  | B | PD | 6175 | ERSA | OTHERS | 367-0593 | 3000358 | TENNANT STREET SWEEPER MODEL 331000 WITH CATERPILLAR ENGINE MODEL C4.4 ARRANGEMENT NO. 44622607 | EX |  |  |  | https://parts.cat.com/en/catcorp/367-0593 |  | CATERPILLAR | 367-0593 | TENNANT | [11 empty] | STREET SWEEPER C/W ENGINE | 331000, C4.4,44622607 | [7 empty] | 3000358 | CLEANSED | SWITCH | TEMPERATURE | TYPE | WATER | TEMPERATURE RATING |  | SENSOR TYPE |  | PROCESS CONNECTION |  | CONTACT CONFIGURATION |  | ENCLOSURE |  | VOLTAGE RATING |  | CURRENT RATING |  | CAPILLARY LENGTH |  | MOUNTING TYPE |  | MATERIAL |  | POWER RATING |  | ACTION |  | SIZE |  | HAZARD CLASS |  | CERTIFICATION/STANDARD |  | ADDITIONAL FEATURES EN | ENGINE ARRANGEMENT | ADDITIONAL FEATURES ES |  | ADDITIONAL FEATURES FR | [23 empty] | PRODUCTION COMPLETED
STP_005-003 | Data Enrichment | NEN | NEN4 | OK | 13-02-2023 | 16-02-2023 |  | PSR480020 | 480020 | PSR480020 | SWITCH,PRESSURE,25 PSI,OXYGEN ANALYZER | SWITCH,PRESSURE,25 PSI,OXYGEN ANALYZER | PC | 0 | 0 |  | C | PD | 1600 | ERSA | OTHERS | N/A | N/A | N/A | EX |  |  |  | URL NOT FOUND | [15 empty] | OXYGEN ANALYZER | [9 empty] | CLEANSED | SWITCH | PRESSURE | TYPE |  | MEASURING RANGE | 25 PSI | PROCESS CONNECTION |  | CONTACT CONFIGURATION |  | ENCLOSURE |  | TEMPERATURE RATING |  | MOUNTING TYPE |  | VOLTAGE RATING |  | CURRENT RATING |  | ACTION |  | MATERIAL |  | SIZE |  | HAZARD CLASS |  | CERTIFICATION/STANDARD |  | ADDITIONAL FEATURES EN |  | ADDITIONAL FEATURES ES |  | ADDITIONAL FEATURES FR | [27 empty] | PRODUCTION COMPLETED