## Sheet1
Project Code | Activities | Production User | CA Code | Production Comments | Start Date | End Date | Remarks | Griha ID | SN | PASAR MATERIAL NUMBER | SHORT DESCRIPTION | LONG DESCRIPTION | UM | MIN QTY | MAX QTY | INVENTORY TYPE | BI CODE | MRP TYPE | MATERIAL GROUP | MATERIAL TYPE | SAP INVENTORY TYPE | SAP PN | SAP MFG NUMBER | SAP MFG NAME | LOT SIZE | PASAR MFG NAME | PASAR PN | SUPPLIER (source list) | Reference URL | Reference URL 1 | Manufacturer Name | Manufacturer Part Number | Alternate Manufacturer | Alternate Manufacturer Part Number | Alternate Manufacturer 1 | Alternate Manufacturer Part Number 1 | Alternate Manufacturer 2 | Alternate Manufacturer Part Number 2 | Supplier Name | Supplier Part Number | Supplier Name 1 | Supplier Part Number 1 | Supplier Name 2 | Supplier Part Number 2 | Equipment Name | Equipment Model | Equipment Manufacturer | Drawing Number | Drawing Version | Serial Number | Item Number | Machine Number | ART / Article Number | MFG Number | Enriched/Cleansed | Noun | Modifier | Attribute Name 1 | Attribute Value 1 | Attribute Name 2 | Attribute Value 2 | Attribute Name 3 | Attribute Value 3 | Attribute Name 4 | Attribute Value 4 | Attribute Name 5 | Attribute Value 5 | Attribute Name 6 | Attribute Value 6 | Attribute Name 7 | Attribute Value 7 | Attribute Name 8 | Attribute Value 8 | Attribute Name 9 | Attribute Value 9 | Attribute Name 10 | Attribute Value 10 | Attribute Name 11 | Attribute Value 11 | Attribute Name 12 | Attribute Value 12 | Attribute Name 13 | Attribute Value 13 | Attribute Name 14 | Attribute Value 14 | Attribute Name 15 | Attribute Value 15 | Attribute Name 16 | Attribute Value 16 | Attribute Name 17 | Attribute Value 17 | Attribute Name 18 | Attribute Value 18 | Attribute Name 19 | Attribute Value 19 | Attribute Name 20 | Attribute Value 20 | Attribute Name 21 | Attribute Value 21 | Attribute Name 22 | Attribute Value 22 | Attribute Name 23 | Attribute Value 23 | Attribute Name 24 | Attribute Value 24 | Attribute Name 25 | Attribute Value 25 | Attribute Name 26 | Attribute Value 26 | Attribute Name 27 | Attribute Value 27 | Attribute Name 28 | Attribute Value 28 | Attribute Name 29 | Attribute Value 29 | Attribute Name 30 | Attribute Value 30 | Status
STP_005-003 | Data Enrichment | NEN | NEN4 | OK | 13-02-2023 | 17-02-2023 |  | PSR018473 | 018473 | PSR018473 | PSRLT-1.72-MN-SEAL, HYDRAULIC, P/N 5K-9090, RIDE VALVE GROUP; FOR CATERPILLAR WHEEL LOADER MODEL 950H WITH ENGINE MODEL C7 | PSRLT-1.72-MN-SEAL, HYDRAULIC, P/N 5K-9090, RIDE VALVE GROUP; FOR CATERPILLAR WHEEL LOADER MODEL 950H WITH ENGINE MODEL C7 | PC | 6 | 12 | CONSUMABLES | B | V1 | 3730 | ERSA | OTHERS | 5K-9090 | 0003000003 | CATERPILLAR | HB |  |  | MONARK EQUIPMENT CORP. | https://parts.cat.com/en/catcorp/5K-9090 |  | CATERPILLAR | 5K-9090 | [6 empty] | MONARK EQUIPMENT CORP. | [5 empty] | WHEEL LOADER C/W ENGINE | 950H,C7 | [7 empty] | 0003000003 | ENRICHED | O-RING | NO MODIFIER | INSIDE DIAMETER | 23.66 MM | OUTSIDE DIAMETER | 27.22 MM | WIDTH | 1.78 MM | MATERIAL | NBR | DASH NUMBER | -21 | HARDNESS | 90 SHORE A | PRESSURE RATING |  | TEMPERATURE RATING | -40 TO 100 DEG C | HAZARD CLASS |  | CERTIFICATION/STANDARD | SAE AS568 | ADDITIONAL FEATURES EN | SEAL,HYDRAULIC,RIDE VALVE GROUP,PSRLT-1.72-MN | ADDITIONAL FEATURES ES |  | ADDITIONAL FEATURES FR | [35 empty] | PRODUCTION COMPLETED
STP_005-003 | Data Enrichment | NEN | NEN4 | OK | 13-02-2023 | 17-02-2023 |  | PSR106039 | 106039 | PSR106039 | PSRLT-1.93-MN-SEAL, AIR INLET & EXHAUST SYSTEM, P/N 6V-8397, FOR CATERPILLAR WHEEL LOADER MODEL 950H | PSRLT-1.93-MN-SEAL, AIR INLET & EXHAUST SYSTEM, P/N 6V-8397, FOR CATERPILLAR WHEEL LOADER MODEL 950H | PC | 2 | 4 | CONSUMABLES | B | V1 | 3730 | ERSA | OTHERS | 6V-8397 | 0003000003 | CATERPILLAR | HB |  |  |  | https://parts.cat.com/en/catcorp/6V-8397 |  | CATERPILLAR | 6V-8397 | [12 empty] | WHEEL LOADER | 950H | [7 empty] | 0003000003 | ENRICHED | O-RING | NO MODIFIER | INSIDE DIAMETER | 9.27 MM | OUTSIDE DIAMETER | 12.83 MM | WIDTH | 1.78 MM | MATERIAL | NBR | DASH NUMBER | -12 | HARDNESS | 90 SHORE A | PRESSURE RATING |  | TEMPERATURE RATING | -40 TO 100 DEG C | HAZARD CLASS |  | CERTIFICATION/STANDARD | SAE AS568 | ADDITIONAL FEATURES EN | SEAL,FOR AIR INLET & EXHAUST SYSTEM,PSRLT-1.93-MN | ADDITIONAL FEATURES ES |  | ADDITIONAL FEATURES FR | [35 empty] | PRODUCTION COMPLETED
STP_005-003 | Data Enrichment | NEN | NEN4 | OK | 13-02-2023 | 17-02-2023 |  | PSR042381 | 042381 | PSR042381 | PSRLT-2.63-MN-SEAL, VALVE COVER, P/N 272-0388, ENGINE ARRANGEMENT; FOR CATERPILLAR® ENGINE MODEL C7 MOUNTED ON MODEL 950H WHEEL LOADER J5J / JAD / MXL SERIES | PSRLT-2.63-MN-SEAL, VALVE COVER, P/N 272-0388, ENGINE ARRANGEMENT; FOR CATERPILLAR® ENGINE MODEL C7 MOUNTED ON MODEL 950H WHEEL LOADER J5J / JAD / MXL SERIES | PC | 2 | 3 | CONSUMABLES | B | V1 | 3730 | ERSA | OTHERS | 272-0388 | 0003000003 | CATERPILLAR | HB |  |  |  | https://parts.cat.com/en/catcorp/272-0388 |  | CATERPILLAR | 272-0388 | [12 empty] | ENGINE MOUNTED ON WHEEL LOADER | 950H,C7,J5J/JAD/MXL SERIES | [7 empty] | 0003000003 | ENRICHED | SEAL | NO MODIFIER | TYPE | PIP,VALVE COVER | DIMENSIONS | ID 647 X WD 4 MM | MATERIAL | FKM | HAZARD CLASS |  | CERTIFICATION/STANDARD |  | ADDITIONAL FEATURES EN | ENGINE ARRANGEMENT,PSRLT-2.63-MN | ADDITIONAL FEATURES ES |  | ADDITIONAL FEATURES FR | [45 empty] | PRODUCTION COMPLETED
STP_005-003 | Data Enrichment | NEN | NEN4 | OK | 13-02-2023 | 17-02-2023 |  | PSR105830 | 105830 | PSR105830 | SEAL ASSEMBLY, COVER GROUP, P/N 304-4924 (OLD P/N 244-4486), VALVE MECHANISM COVER GROUP, BASIC ENGINE; FOR CATERPILLAR® ENGINE MODEL C7 MOUNTED ON MODEL 950H WHEEL LOADER | SEAL ASSEMBLY, COVER GROUP, P/N 304-4924 (OLD P/N 244-4486), VALVE MECHANISM COVER GROUP, BASIC ENGINE; FOR CATERPILLAR® ENGINE MODEL C7 MOUNTED ON MODEL 950H WHEEL LOADER | AY | 0 | 0 | CONSUMABLES | A | PD | 3730 | ERSA | OTHERS | 304-4924 | 0003000003 | CATERPILLAR | EX |  |  |  | https://parts.cat.com/en/catcorp/304-4924 |  | CATERPILLAR | 304-4924 |  | 244-4486 | [10 empty] | ENGINE MOUNTED ON WHEEL LOADER | 950H,C7 | [7 empty] | 0003000003 | ENRICHED | SEAL | NO MODIFIER | TYPE | Isolation | DIMENSIONS | WD 231 X LG 830 MM | MATERIAL | NBR | HAZARD CLASS |  | CERTIFICATION/STANDARD |  | ADDITIONAL FEATURES EN | COVER GROUP,VALVE MECHANISM COVER GROUP, BASIC ENGINE,ASSEMBLY | ADDITIONAL FEATURES ES |  | ADDITIONAL FEATURES FR | [45 empty] | PRODUCTION COMPLETED
STP_005-003 | Data Enrichment | NEN | NEN4 | OK | 13-02-2023 | 17-02-2023 |  | PSR104942 | 104942 | PSR104942 | SEAL ASSEMBLY, P/N 8C-9160, LIFT CYLINDE | SEAL ASSEMBLY, P/N 8C-9160, LIFT CYLINDER GROUP; FOR CATERPILLAR® D7R SERIES II TRACK-TYPE TRACTOR/BULLDOZER | AY | 0 | 0 |  | A | PD | 3730 | ERSA | OTHERS | 8C-9160 | 3000003 | CATERPILLAR | EX |  |  |  | https://parts.cat.com/en/catcorp/8C-9160 |  | CATERPILLAR | 8C-9160 | [12 empty] | SERIES II TRACK-TYPE TRACTOR/BULLDOZER | D7R | [7 empty] | 3000003 | ENRICHED | SEAL | NO MODIFIER | TYPE |  | DIMENSIONS | DIA 101.5 X WD 4.88 MM | MATERIAL |  | HAZARD CLASS |  | CERTIFICATION/STANDARD |  | ADDITIONAL FEATURES EN | LIFT CYLINDER GROUP,ASSEMBLY | ADDITIONAL FEATURES ES |  | ADDITIONAL FEATURES FR | [45 empty] | PRODUCTION COMPLETED
STP_005-003 | Data Enrichment | NEN | NEN4 | OK | 13-02-2023 | 17-02-2023 |  | PSR023220 | 023220 | PSR023220 | SEAL, 15.9 mm O.D., FUEL FILTER LINES, P | SEAL, 15.9 mm O.D., FUEL FILTER LINES, P/N 6V-5049, ENGINE ARRANGEMENT; FOR CATERPILLAR® ENGINE MODEL C7 MOUNTED ON MODEL 950H WHEEL LOADER J5J / JAD SERIES | PC | 0 | 0 |  | A | PD | 3730 | ERSA | OTHERS | 6V-5049 | 3000003 | CATERPILLAR | EX |  |  |  | https://parts.cat.com/en/catcorp/6V-5049 |  | CATERPILLAR | 6V-5049 | [12 empty] | ENGINE MOUNTED ON WHEEL LOADER | 950H,C7,J5J/JAD SERIES | [7 empty] | 3000003 | ENRICHED | O-RING | NO MODIFIER | INSIDE DIAMETER | 11.9 MM | OUTSIDE DIAMETER | 15.9 MM | WIDTH | 2 MM | MATERIAL | FKM | DASH NUMBER |  | HARDNESS |  | PRESSURE RATING |  | TEMPERATURE RATING |  | HAZARD CLASS |  | CERTIFICATION/STANDARD |  | ADDITIONAL FEATURES EN | SEAL,FUEL FILTER LINES,ENGINE ARRANGEMENT | ADDITIONAL FEATURES ES |  | ADDITIONAL FEATURES FR | [35 empty] | PRODUCTION COMPLETED
STP_005-003 | Data Enrichment | NEN | NEN4 | OK | 13-02-2023 | 17-02-2023 |  | PSR011878 | 011878 | PSR011878 | SEAL, ADAPTER, P/N 033-6027, FUEL LINE, | SEAL, ADAPTER, P/N 033-6027, FUEL LINE, CATERPILLAR WHEEL LOADER MODEL 950H | AY | 0 | 0 |  | A | PD | 2230 | ERSA | OTHERS | 033-6027 | 3000003 | CATERPILLAR | EX |  |  |  | https://parts.cat.com/en/catcorp/033-6027 |  | CATERPILLAR | 033-6027 | [12 empty] | WHEEL LOADER | 950H | [7 empty] | 3000003 | ENRICHED | O-RING | NO MODIFIER | INSIDE DIAMETER | 19.2 MM | OUTSIDE DIAMETER |  | WIDTH | 2.5 MM | MATERIAL | FKM | DASH NUMBER |  | HARDNESS |  | PRESSURE RATING |  | TEMPERATURE RATING |  | HAZARD CLASS |  | CERTIFICATION/STANDARD |  | ADDITIONAL FEATURES EN | SEAL,ADAPTER,FUEL LINE | ADDITIONAL FEATURES ES |  | ADDITIONAL FEATURES FR | [35 empty] | PRODUCTION COMPLETED
STP_005-003 | Data Enrichment | NEN | NEN4 | OK | 13-02-2023 | 17-02-2023 |  | PSR949474 | 949474 | PSR949474 | SEAL, ADAPTER, P/N 6L-1648, ENGINE ARRAGEMENT, FOR CATERPILLAR® D7R SERIES II TRACK-TYPE TRACTOR/BULLDOZER WITH ENGINE MODEL: 3176C / SERIAL NO. 7ZR24447 | SEAL, ADAPTER, P/N 6L-1648, ENGINE ARRAGEMENT, FOR CATERPILLAR® D7R SERIES II TRACK-TYPE TRACTOR/BULLDOZER WITH ENGINE MODEL: 3176C / SERIAL NO. 7ZR24447 | PC | 0 | 0 | CRITICAL | A | PD | 3730 | ERSA | OTHERS | P/N 6L-1648 | 0003000003 | CATERPILLAR | EX |  |  | MONARK EQUIPMENT CORP. | https://parts.cat.com/en/catcorp/6L-1648 |  | CATERPILLAR | 6L-1648 | [6 empty] | MONARK EQUIPMENT CORP. | [5 empty] | SERIES II TRACK-TYPE TRACTOR/BULLDOZER C/W ENGINE | D7R,3176C |  |  |  | 7ZR24447 |  |  |  | 0003000003 | ENRICHED | O-RING | NO MODIFIER | INSIDE DIAMETER | 46.99 MM | OUTSIDE DIAMETER | 57.65 MM | WIDTH | 5.33 MM | MATERIAL | Silicone (VMQ) | DASH NUMBER | -328 | HARDNESS | 70 SHORE A | PRESSURE RATING |  | TEMPERATURE RATING | -46 TO 150 DEG C | HAZARD CLASS |  | CERTIFICATION/STANDARD | SAE AS568 | ADDITIONAL FEATURES EN | SEAL,ADAPTER,ENGINE ARRAGEMENT | ADDITIONAL FEATURES ES |  | ADDITIONAL FEATURES FR | [35 empty] | PRODUCTION COMPLETED
STP_005-003 | Data Enrichment | NEN | NEN4 | OK | 13-02-2023 | 17-02-2023 |  | PSR017194 | 017194 | PSR017194 | SEAL, AIR CONDITIONER LINES GROUP, P/N 9X-7380, CATERPILLAR WHEEL LOADER MODEL 950H | SEAL, AIR CONDITIONER LINES GROUP, P/N 9X-7380, CATERPILLAR WHEEL LOADER MODEL 950H | PC | 0 | 0 | CONSUMABLES | A | PD | 2230 | ERSA | OTHERS | 9X-7380 | 0003000003 | CATERPILLAR | EX |  |  |  | https://parts.cat.com/en/catcorp/9X-7380 |  | CATERPILLAR | 9X-7380 | [12 empty] | WHEEL LOADER | 950H | [7 empty] | 0003000003 | ENRICHED | O-RING | NO MODIFIER | INSIDE DIAMETER | 7.65 MM | OUTSIDE DIAMETER | 11.21 MM | WIDTH | 1.78 MM | MATERIAL | HNBR | DASH NUMBER | -11 | HARDNESS | 78 SHORE A | PRESSURE RATING |  | TEMPERATURE RATING | -46 TO 115 DEG C | HAZARD CLASS |  | CERTIFICATION/STANDARD | SAE AS568 | ADDITIONAL FEATURES EN | SEAL,AIR CONDITIONER LINES GROUP | ADDITIONAL FEATURES ES |  | ADDITIONAL FEATURES FR | [35 empty] | PRODUCTION COMPLETED
STP_005-003 | Data Enrichment | NEN | NEN4 | OK | 13-02-2023 | 17-02-2023 |  | PSR952715 | 952715 | PSR952715 | SEAL, CYLINDER BLOCK, P/N 294-1720, ENGINE ARRANGEMENT, FOR CATERPILLAR® MODEL 320D2 MOUTH CLEANER (EXCAVATOR) WITH C7.1 ENGINE WITH SERIAL NO. YEA00440 | SEAL, CYLINDER BLOCK, P/N 294-1720, ENGINE ARRANGEMENT, FOR CATERPILLAR® MODEL 320D2 MOUTH CLEANER (EXCAVATOR) WITH C7.1 ENGINE WITH SERIAL NO. YEA00440 | PC | 0 | 0 | CRITICAL | A | PD | 3730 | ERSA | OTHER | 294-1720 | 0003000003 | CATERPILLAR | EX |  |  |  | https://parts.cat.com/en/catcorp/294-1720 |  | CATERPILLAR | 294-1720 | [12 empty] | MOUTH CLEANER (EXCAVATOR) C/W ENGINE | 320D2,C7.1 |  |  |  | YEA00440 |  |  |  | 0003000003 | ENRICHED | SEAL | NO MODIFIER | TYPE | CYLINDER BLOCK | DIMENSIONS | WD 101.6 X LG 114.3 X HT 4.39 MM | MATERIAL |  | HAZARD CLASS |  | CERTIFICATION/STANDARD |  | ADDITIONAL FEATURES EN | ENGINE ARRANGEMENT | ADDITIONAL FEATURES ES |  | ADDITIONAL FEATURES FR | [45 empty] | PRODUCTION COMPLETED
STP_005-003 | Data Enrichment | NEN | NEN4 | OK | 13-02-2023 | 17-02-2023 |  | PSR105773 | 105773 | PSR105773 | SEAL, ELBOW, P/N 3P-1156, ENGINE OIL LINES GROUP, LUBRICATION SYSTEM; FOR ENGINE MODEL C7 MOUNTED ON CATERPILLAR® WHEEL LOADER MODEL 950H | SEAL, ELBOW, P/N 3P-1156, ENGINE OIL LINES GROUP, LUBRICATION SYSTEM; FOR ENGINE MODEL C7 MOUNTED ON CATERPILLAR® WHEEL LOADER MODEL 950H | PC | 0 | 0 | CONSUMABLES | A | PD | 3730 | ERSA | OTHERS | 3P-1156 | 0003000003 | CATERPILLAR | EX |  |  |  | https://parts.cat.com/en/catcorp/3P-1156 |  | CATERPILLAR | 3P-1156 | [12 empty] | ENGINE MOUNTED ON WHEEL LOADER | 950H,C7 | [7 empty] | 0003000003 | ENRICHED | O-RING | NO MODIFIER | INSIDE DIAMETER | 21.82 MM | OUTSIDE DIAMETER | 28.88 MM | WIDTH | 3.53 MM | MATERIAL | FKM RUBBER | DASH NUMBER | -212 | HARDNESS | 75 SHORE A | PRESSURE RATING |  | TEMPERATURE RATING | -40 TO 150 DEG C | HAZARD CLASS |  | CERTIFICATION/STANDARD | SAE AS568 | ADDITIONAL FEATURES EN | SEAL,ELBOW,ENGINE OIL LINES GROUP,FOR LUBRICATION SYSTEM | ADDITIONAL FEATURES ES |  | ADDITIONAL FEATURES FR | [35 empty] | PRODUCTION COMPLETED
STP_005-003 | Data Enrichment | NEN | NEN4 | OK | 13-02-2023 | 17-02-2023 |  | PSR044686 | 044686 | PSR044686 | SEAL, FUEL INJECTOR LINE, P/N 294-1788, | SEAL, FUEL INJECTOR LINE, P/N 294-1788, ENGINE ARRANGMENT; FOR CATERPILLAR® MODEL 320D HYDRAULIC EXCAVATOR) WITH C6.4 ENGINE | PC | 0 | 0 |  | A | PD | 3730 | ERSA | OTHERS | 294-1788 | 3000003 | CATERPILLAR | EX |  |  |  | https://parts.cat.com/en/catcorp/294-1788 |  | CATERPILLAR | 294-1788 | [12 empty] | HYDRAULIC EXCAVATOR) C/W ENGINE | 320D,C6.4 | [7 empty] | 3000003 | ENRICHED | SEAL | NO MODIFIER | TYPE | FUEL INJECTOR LINE | DIMENSIONS | WD 127 X LG 203.2 X HT 38.61 MM | MATERIAL |  | HAZARD CLASS |  | CERTIFICATION/STANDARD |  | ADDITIONAL FEATURES EN | ENGINE ARRANGMENT | ADDITIONAL FEATURES ES |  | ADDITIONAL FEATURES FR | [45 empty] | PRODUCTION COMPLETED
STP_005-003 | Data Enrichment | NEN | NEN4 | OK | 13-02-2023 | 17-02-2023 |  | PSR952761 | 952761 | PSR952761 | SEAL, GUIDE, P/N 5I-4993, ENGINE ARRANGEMENT, FOR CATERPILLAR® MODEL 320D2 MOUTH CLEANER (EXCAVATOR) WITH C7.1 ENGINE WITH SERIAL NO.: YEA00440 | SEAL, GUIDE, P/N 5I-4993, ENGINE ARRANGEMENT, FOR CATERPILLAR® MODEL 320D2 MOUTH CLEANER (EXCAVATOR) WITH C7.1 ENGINE WITH SERIAL NO.: YEA00440 | PC | 0 | 0 | CONSUMABLES | C | PD | 3730 | ERSA | OTHER | 5I-4993 | 0003000003 | CATERPILLAR | EX |  |  |  | https://parts.cat.com/en/catcorp/5I-4993 |  | CATERPILLAR | 5I-4993 | [12 empty] | MOUTH CLEANER (EXCAVATOR) C/W ENGINE | 320D2,C7.1 |  |  |  | YEA00440 |  |  |  | 0003000003 | ENRICHED | O-RING | NO MODIFIER | INSIDE DIAMETER | 10.8 MM | OUTSIDE DIAMETER |  | WIDTH | 2.4 MM | MATERIAL | RUBBER | DASH NUMBER |  | HARDNESS |  | PRESSURE RATING |  | TEMPERATURE RATING |  | HAZARD CLASS |  | CERTIFICATION/STANDARD |  | ADDITIONAL FEATURES EN | SEAL,GUIDE,ENGINE ARRANGEMENT | ADDITIONAL FEATURES ES |  | ADDITIONAL FEATURES FR | [35 empty] | PRODUCTION COMPLETED
STP_005-003 | Data Enrichment | NEN | NEN4 | OK | 13-02-2023 | 17-02-2023 |  | PSR019724 | 019724 | PSR019724 | SEAL, HYDRAULIC TANK, P/N 3E-6769, CHASS | SEAL, HYDRAULIC TANK, P/N 3E-6769, CHASSIS WIRING GROUP, ELECTRICAL AND STARTING SYSTEM; FOR CATERPILLAR WHEEL LOADER MODEL 950H | PC | 0 | 0 |  | A | PD | 3730 | ERSA | OTHERS | 3E-6769 | 3000003 | CATERPILLAR | EX |  |  |  | https://parts.cat.com/en/catcorp/3E-6769 |  | CATERPILLAR | 3E-6769 | [12 empty] | WHEEL LOADER | 950H | [7 empty] | 3000003 | ENRICHED | O-RING | NO MODIFIER | INSIDE DIAMETER | 17 MM | OUTSIDE DIAMETER | 21 MM | WIDTH | 2 MM | MATERIAL | FKM RUBBER | DASH NUMBER |  | HARDNESS | 90 SHORE A | PRESSURE RATING |  | TEMPERATURE RATING | -40 TO 175 DEG C | HAZARD CLASS |  | CERTIFICATION/STANDARD |  | ADDITIONAL FEATURES EN | SEAL,HYDRAULIC TANK,CHASSIS WIRING GROUP,FOR ELECTRICAL AND STARTING SYSTEM | ADDITIONAL FEATURES ES |  | ADDITIONAL FEATURES FR | [35 empty] | PRODUCTION COMPLETED
STP_005-003 | Data Enrichment | NEN | NEN4 | OK | 13-02-2023 | 17-02-2023 |  | PSR018508 | 018508 | PSR018508 | SEAL, HYDRAULIC, P/N 161-6154, CHECK VAL | SEAL, HYDRAULIC, P/N 161-6154, CHECK VALVE GROUP; FOR CATERPILLAR WHEEL LOADER MODEL 950H WITH ENGINE MODEL C7 | PC | 0 | 0 |  | A | PD | 3730 | ERSA | OTHERS | 161-6154 | 3000003 | CATERPILLAR | EX |  |  |  | https://parts.cat.com/en/catcorp/161-6154 |  | CATERPILLAR | 161-6154 | [12 empty] | WHEEL LOADER C/W ENGINE | 950H,C7 | [7 empty] | 3000003 | ENRICHED | O-RING | NO MODIFIER | INSIDE DIAMETER | 9.25 MM | OUTSIDE DIAMETER |  | WIDTH | 1.78 MM | MATERIAL | NBR | DASH NUMBER |  | HARDNESS |  | PRESSURE RATING | 1500 PSI | TEMPERATURE RATING | -40 TO 100 DEG C | HAZARD CLASS |  | CERTIFICATION/STANDARD |  | ADDITIONAL FEATURES EN | SEAL,HYDRAULIC,CHECK VALVE GROUP | ADDITIONAL FEATURES ES |  | ADDITIONAL FEATURES FR | [35 empty] | PRODUCTION COMPLETED
STP_005-003 | Data Enrichment | NEN | NEN4 | OK | 13-02-2023 | 17-02-2023 |  | PSR018485 | 018485 | PSR018485 | SEAL, HYDRAULIC, P/N 4K-2039, CONTROL VA | SEAL, HYDRAULIC, P/N 4K-2039, CONTROL VALVE GROUP - TILT; FOR CATERPILLAR WHEEL LOADER MODEL 950H WITH ENGINE MODEL C7 | PC | 0 | 0 |  | A | PD | 3730 | ERSA | OTHERS | 4K-2039 | 3000003 | CATERPILLAR | EX |  |  |  | https://parts.cat.com/en/catcorp/4K-2039 |  | CATERPILLAR | 4K-2039 | [12 empty] | WHEEL LOADER C/W ENGINE | 950H,C7 | [7 empty] | 3000003 | ENRICHED | O-RING | NO MODIFIER | INSIDE DIAMETER | 12.42 MM | OUTSIDE DIAMETER | 15.98 MM | WIDTH | 1.78 MM | MATERIAL | NBR | DASH NUMBER | -14 | HARDNESS | 75 SHORE A | PRESSURE RATING |  | TEMPERATURE RATING | -40 TO 100 DEG C | HAZARD CLASS |  | CERTIFICATION/STANDARD | SAE AS568 | ADDITIONAL FEATURES EN | SEAL,HYDRAULIC,CONTROL VALVE GROUP-TILT | ADDITIONAL FEATURES ES |  | ADDITIONAL FEATURES FR | [35 empty] | PRODUCTION COMPLETED
STP_005-003 | Data Enrichment | NEN | NEN4 | OK | 13-02-2023 | 17-02-2023 |  | PSR018505 | 018505 | PSR018505 | SEAL, HYDRAULIC, P/N 5J-2974, REDUCING VALVE GROUP; FOR CATERPILLAR WHEEL LOADER MODEL 950H WITH ENGINE MODEL C7 | SEAL, HYDRAULIC, P/N 5J-2974, REDUCING VALVE GROUP; FOR CATERPILLAR WHEEL LOADER MODEL 950H WITH ENGINE MODEL C7 | PC | 0 | 0 | CRITICAL | A | PD | 3730 | ERSA | OTHERS | 5J-2974 | 0003000003 | CATERPILLAR | EX |  |  | MONARK EQUIPMENT CORP. | https://parts.cat.com/en/catcorp/5J-2974 |  | CATERPILLAR | 5J-2974 | [6 empty] | MONARK EQUIPMENT CORP. | [5 empty] | WHEEL LOADER C/W ENGINE | 950H,C7 | [7 empty] | 0003000003 | ENRICHED | O-RING | NO MODIFIER | INSIDE DIAMETER | 15.54 MM | OUTSIDE DIAMETER | 20.78 MM | WIDTH | 2.62 MM | MATERIAL | NBR | DASH NUMBER | -114 | HARDNESS | 90 SHORE A | PRESSURE RATING |  | TEMPERATURE RATING | -40 TO 100 DEG C | HAZARD CLASS |  | CERTIFICATION/STANDARD | SAE AS568 | ADDITIONAL FEATURES EN | SEAL,HYDRAULIC,REDUCING VALVE GROUP | ADDITIONAL FEATURES ES |  | ADDITIONAL FEATURES FR | [35 empty] | PRODUCTION COMPLETED
STP_005-003 | Data Enrichment | NEN | NEN4 | OK | 13-02-2023 | 17-02-2023 |  | PSR018513 | 018513 | PSR018513 | SEAL, HYDRAULIC, P/N 6V-0894, CHECK VALV | SEAL, HYDRAULIC, P/N 6V-0894, CHECK VALVE GROUP; FOR CATERPILLAR WHEEL LOADER MODEL 950H WITH ENGINE MODEL C7 | PC | 0 | 0 |  | A | PD | 3730 | ERSA | OTHERS | 6V-0894 | 3000003 | CATERPILLAR | EX |  |  |  | https://parts.cat.com/en/catcorp/6V-0894 |  | CATERPILLAR | 6V-0894 | [12 empty] | WHEEL LOADER C/W ENGINE | 950H,C7 | [7 empty] | 3000003 | ENRICHED | O-RING | NO MODIFIER | INSIDE DIAMETER | 29.87 MM | OUTSIDE DIAMETER | 33.43 MM | WIDTH | 1.78 MM | MATERIAL | NBR | DASH NUMBER | -25 | HARDNESS | 75 SHORE A | PRESSURE RATING |  | TEMPERATURE RATING | -40 TO 100 DEG C | HAZARD CLASS |  | CERTIFICATION/STANDARD | SAE AS568 | ADDITIONAL FEATURES EN | SEAL,HYDRAULIC,CHECK VALVE GROUP | ADDITIONAL FEATURES ES |  | ADDITIONAL FEATURES FR | [35 empty] | PRODUCTION COMPLETED
STP_005-003 | Data Enrichment | NEN | NEN4 | OK | 13-02-2023 | 17-02-2023 |  | PSR018510 | 018510 | PSR018510 | SEAL, HYDRAULIC, P/N 6V-5391, CHECK VALV | SEAL, HYDRAULIC, P/N 6V-5391, CHECK VALVE GROUP; FOR CATERPILLAR WHEEL LOADER MODEL 950H WITH ENGINE MODEL C7 | PC | 0 | 0 |  | A | PD | 3730 | ERSA | OTHERS | 6V-5391 | 3000003 | CATERPILLAR | EX |  |  |  | https://parts.cat.com/en/catcorp/6V-5391 |  | CATERPILLAR | 6V-5391 | [12 empty] | WHEEL LOADER C/W ENGINE | 950H,C7 | [7 empty] | 3000003 | ENRICHED | O-RING | NO MODIFIER | INSIDE DIAMETER | 37.77 MM | OUTSIDE DIAMETER | 43.01 MM | WIDTH | 2.62 MM | MATERIAL | NBR | DASH NUMBER | -128 | HARDNESS | 90 SHORE A | PRESSURE RATING | 1500 PSI | TEMPERATURE RATING | -40 TO 100 DEG C | HAZARD CLASS |  | CERTIFICATION/STANDARD | SAE AS568 | ADDITIONAL FEATURES EN | SEAL,HYDRAULIC,CHECK VALVE GROUP | ADDITIONAL FEATURES ES |  | ADDITIONAL FEATURES FR | [35 empty] | PRODUCTION COMPLETED
STP_005-003 | Data Enrichment | NEN | NEN4 | OK | 13-02-2023 | 17-02-2023 |  | PSR018495 | 018495 | PSR018495 | SEAL, HYDRAULIC, P/N 6V-5586, SHUTTLE VA | SEAL, HYDRAULIC, P/N 6V-5586, SHUTTLE VALVE GROUP; FOR CATERPILLAR WHEEL LOADER MODEL 950H WITH ENGINE MODEL C7 | PC | 0 | 0 |  | A | PD | 3730 | ERSA | OTHERS | 6V-5586 | 3000003 | CATERPILLAR | EX |  |  |  | https://parts.cat.com/en/catcorp/6V-5586 |  | CATERPILLAR | 6V-5586 | [12 empty] | WHEEL LOADER C/W ENGINE | 950H,C7 | [7 empty] | 3000003 | ENRICHED | O-RING | NO MODIFIER | INSIDE DIAMETER | 6 MM | OUTSIDE DIAMETER |  | WIDTH | 1.78 MM | MATERIAL | NBR | DASH NUMBER |  | HARDNESS |  | PRESSURE RATING | 1500 PSI | TEMPERATURE RATING | -40 TO 100 DEG C | HAZARD CLASS |  | CERTIFICATION/STANDARD |  | ADDITIONAL FEATURES EN | SEAL,HYDRAULIC,SHUTTLE VALVE GROUP | ADDITIONAL FEATURES ES |  | ADDITIONAL FEATURES FR | [35 empty] | PRODUCTION COMPLETED
STP_005-003 | Data Enrichment | NEN | NEN4 | OK | 13-02-2023 | 17-02-2023 |  | PSR018500 | 018500 | PSR018500 | SEAL, HYDRAULIC, P/N 8C-3085, SHUTTLE VA | SEAL, HYDRAULIC, P/N 8C-3085, SHUTTLE VALVE GROUP; FOR CATERPILLAR WHEEL LOADER MODEL 950H WITH ENGINE MODEL C7 | PC | 0 | 0 |  | A | PD | 3730 | ERSA | OTHERS | 8C-3085 | 3000003 | CATERPILLAR | EX |  |  |  | https://parts.cat.com/en/catcorp/8C-3085 |  | CATERPILLAR | 8C-3085 | [12 empty] | WHEEL LOADER C/W ENGINE | 950H,C7 | [7 empty] | 3000003 | ENRICHED | O-RING | NO MODIFIER | INSIDE DIAMETER | 7.6 MM | OUTSIDE DIAMETER |  | WIDTH | 1.8 MM | MATERIAL | NBR | DASH NUMBER |  | HARDNESS |  | PRESSURE RATING |  | TEMPERATURE RATING |  | HAZARD CLASS |  | CERTIFICATION/STANDARD |  | ADDITIONAL FEATURES EN | SEAL,HYDRAULIC,SHUTTLE VALVE GROUP | ADDITIONAL FEATURES ES |  | ADDITIONAL FEATURES FR | [35 empty] | PRODUCTION COMPLETED
STP_005-003 | Data Enrichment | NEN | NEN4 | OK | 13-02-2023 | 17-02-2023 |  | PSR018512 | 018512 | PSR018512 | SEAL, HYDRAULIC, P/N 8T-4827, CHECK VALV | SEAL, HYDRAULIC, P/N 8T-4827, CHECK VALVE GROUP; FOR CATERPILLAR WHEEL LOADER MODEL 950H WITH ENGINE MODEL C7 | PC | 0 | 0 |  | A | PD | 3730 | ERSA | OTHERS | 8T-4827 | 3000003 | CATERPILLAR | EX |  |  |  | https://parts.cat.com/en/catcorp/8T-4827 |  | CATERPILLAR | 8T-4827 | [12 empty] | WHEEL LOADER C/W ENGINE | 950H,C7 | [7 empty] | 3000003 | ENRICHED | O-RING | NO MODIFIER | INSIDE DIAMETER | 33 MM | OUTSIDE DIAMETER |  | WIDTH | 1.8 MM | MATERIAL | NBR | DASH NUMBER |  | HARDNESS |  | PRESSURE RATING | 1500 PSI | TEMPERATURE RATING | -40 TO 100 DEG C | HAZARD CLASS |  | CERTIFICATION/STANDARD |  | ADDITIONAL FEATURES EN | SEAL,HYDRAULIC,CHECK VALVE GROUP | ADDITIONAL FEATURES ES |  | ADDITIONAL FEATURES FR | [35 empty] | PRODUCTION COMPLETED
STP_005-003 | Data Enrichment | NEN | NEN4 | OK | 13-02-2023 | 17-02-2023 |  | PSR011167 | 011167 | PSR011167 | SEAL, INJECTOR GROUP, P/N 169-8598, FUEL SYSTEM, CATERPILLAR WHEEL LOADER MODEL 950H | SEAL, INJECTOR GROUP, P/N 169-8598, FUEL SYSTEM, CATERPILLAR WHEEL LOADER MODEL 950H | PC | 0 | 0 | CONSUMABLES | A | PD | 2230 | ERSA | OTHERS | 169-8598 | 0003000003 | CATERPILLAR | EX |  |  |  | https://parts.cat.com/en/catcorp/169-8598 |  | CATERPILLAR | 169-8598 | [12 empty] | WHEEL LOADER | 950H | [7 empty] | 0003000003 | ENRICHED | O-RING | NO MODIFIER | INSIDE DIAMETER | 31.34 MM | OUTSIDE DIAMETER | 38.4 MM | WIDTH | 3.53 MM | MATERIAL | FKM RUBBER | DASH NUMBER | -218 | HARDNESS | 90 SHORE A | PRESSURE RATING |  | TEMPERATURE RATING | -40 TO 150 DEG C | HAZARD CLASS |  | CERTIFICATION/STANDARD | SAE AS568 | ADDITIONAL FEATURES EN | SEAL,INJECTOR GROUP,FUEL SYSTEM | ADDITIONAL FEATURES ES |  | ADDITIONAL FEATURES FR | [35 empty] | PRODUCTION COMPLETED
STP_005-003 | Data Enrichment | NEN | NEN4 | OK | 13-02-2023 | 17-02-2023 |  | PSR953251 | 953251 | PSR953251 | SEAL, INLET, VALVE, P/N 252-6438, ENGINE ARRANGEMENT; FOR CATERPILLAR® MODEL 320D2 MOUTH CLEANER (EXCAVATOR) WITH C7.1 ENGINE, MNFR: CATERPILLAR | SEAL, INLET, VALVE, P/N 252-6438, ENGINE ARRANGEMENT; FOR CATERPILLAR® MODEL 320D2 MOUTH CLEANER (EXCAVATOR) WITH C7.1 ENGINE, MNFR: CATERPILLAR | PC | 0 | 0 | CRITICAL | B | PD | 3730 | ERSA | OTHERS | 252-6438 | 0003000003 | CATERPILLAR | EX |  |  |  | https://parts.cat.com/en/catcorp/252-6438 |  | CATERPILLAR | 252-6438 | [12 empty] | MOUTH CLEANER (EXCAVATOR) C/W ENGINE | 320D2,C7.1 | [7 empty] | 0003000003 | ENRICHED | SEAL | NO MODIFIER | TYPE | INLET VALVE | DIMENSIONS | WD 69.85 X LG 95.25 X HT 17.78 MM | MATERIAL |  | HAZARD CLASS |  | CERTIFICATION/STANDARD |  | ADDITIONAL FEATURES EN | ENGINE ARRANGEMENT | ADDITIONAL FEATURES ES |  | ADDITIONAL FEATURES FR | [45 empty] | PRODUCTION COMPLETED
STP_005-003 | Data Enrichment | NEN | NEN4 | OK | 13-02-2023 | 17-02-2023 |  | PSR949431 | 949431 | PSR949431 | SEAL, LINER, P/N 437-1409, ENGINE ARRAGEMENT, FOR CATERPILLAR® D7R SERIES II TRACK-TYPE TRACTOR/BULLDOZER WITH ENGINE MODEL: 3176C / SERIAL NO. 7ZR24447 | SEAL, LINER, P/N 437-1409, ENGINE ARRAGEMENT, FOR CATERPILLAR® D7R SERIES II TRACK-TYPE TRACTOR/BULLDOZER WITH ENGINE MODEL: 3176C / SERIAL NO. 7ZR24447 | PC | 0 | 0 | CRITICAL | A | PD | 3730 | ERSA | OTHERS | P/N 437-1409 | 0003000003 | CATERPILLAR | EX |  |  | MONARK EQUIPMENT CORP. | https://parts.cat.com/en/catcorp/437-1409 |  | CATERPILLAR | 437-1409 | [6 empty] | MONARK EQUIPMENT CORP. | [5 empty] | SERIES II TRACK-TYPE TRACTOR/BULLDOZER C/W ENGINE | D7R,3176C |  |  |  | 7ZR24447 |  |  |  | 0003000003 | ENRICHED | SEAL | NO MODIFIER | TYPE | LINER | DIMENSIONS | ID 140.1 X OD 144 X WD 4.3 X HT 1.9 MM | MATERIAL | HNBR | HAZARD CLASS |  | CERTIFICATION/STANDARD |  | ADDITIONAL FEATURES EN | ENGINE ARRAGEMENT | ADDITIONAL FEATURES ES |  | ADDITIONAL FEATURES FR | [45 empty] | PRODUCTION COMPLETED
STP_005-003 | Data Enrichment | NEN | NEN4 | OK | 13-02-2023 | 17-02-2023 |  | PSR106044 | 106044 | PSR106044 | SEAL, OPERATOR STATION, P/N 161-3683/305 | SEAL, OPERATOR STATION, P/N 161-3683/3050361, FOR CATERPILLAR® MODEL 320D MOUTH CLEANER (EXCAVATOR) | PC | 0 | 0 |  | A | PD | 3730 | ERSA | OTHERS | 161-3683/3050361 | 3000003 | CATERPILLAR | EX |  |  |  | https://parts.cat.com/en/catcorp/161-3683 |  | CATERPILLAR | 161-3683 |  | 305-0361 | [10 empty] | MOUTH CLEANER (EXCAVATOR) | 320D | [7 empty] | 3000003 | ENRICHED | SEAL | NO MODIFIER | TYPE | OPERATOR STATION | DIMENSIONS | WD 8.5 X HT 22 MM | MATERIAL | EPDM | HAZARD CLASS |  | CERTIFICATION/STANDARD |  | ADDITIONAL FEATURES EN |  | ADDITIONAL FEATURES ES |  | ADDITIONAL FEATURES FR | [45 empty] | PRODUCTION COMPLETED
STP_005-003 | Data Enrichment | NEN | NEN4 | OK | 13-02-2023 | 17-02-2023 |  | PSR106045 | 106045 | PSR106045 | SEAL, OPERATOR STATION, P/N 178-5569, FO | SEAL, OPERATOR STATION, P/N 178-5569, FOR CATERPILLAR® MODEL 320D MOUTH CLEANER (EXCAVATOR) | PC | 0 | 0 |  | A | PD | 3730 | ERSA | OTHERS | 178-5569 | 3000003 | CATERPILLAR | EX |  |  |  | https://parts.cat.com/en/catcorp/178-5569 |  | CATERPILLAR | 178-5569 | [12 empty] | MOUTH CLEANER (EXCAVATOR) | 320D | [7 empty] | 3000003 | ENRICHED | SEAL | NO MODIFIER | TYPE | OPERATOR STATION | DIMENSIONS | LG 403 MM | MATERIAL |  | HAZARD CLASS |  | CERTIFICATION/STANDARD |  | ADDITIONAL FEATURES EN |  | ADDITIONAL FEATURES ES |  | ADDITIONAL FEATURES FR | [45 empty] | PRODUCTION COMPLETED
STP_005-003 | Data Enrichment | NEN | NEN4 | OK | 13-02-2023 | 17-02-2023 |  | PSR016811 | 016811 | PSR016811 | SEAL, P/N 095-1751, CONTROL VALVE, HYDRA | SEAL, P/N 095-1751, CONTROL VALVE, HYDRAULIC SYSTEM, FOR CATERPILLAR WHEEL LOADER 950H | PC | 0 | 0 |  | A | PD | 3730 | ERSA | OTHERS | 095-1751 | 3000003 | CATERPILLAR | EX |  |  |  | https://parts.cat.com/en/catcorp/095-1751 |  | CATERPILLAR | 095-1751 | [12 empty] | WHEEL LOADER | 950H | [7 empty] | 3000003 | ENRICHED | O-RING | NO MODIFIER | INSIDE DIAMETER | 14 MM | OUTSIDE DIAMETER | 17.56 MM | WIDTH | 1.78 MM | MATERIAL | NBR | DASH NUMBER | -15 | HARDNESS | 90 SHORE A | PRESSURE RATING | 1500 PSI | TEMPERATURE RATING | -40 TO 100 DEG C | HAZARD CLASS |  | CERTIFICATION/STANDARD | SAE AS568 | ADDITIONAL FEATURES EN | SEAL,CONTROL VALVE,FOR HYDRAULIC SYSTEM | ADDITIONAL FEATURES ES |  | ADDITIONAL FEATURES FR | [35 empty] | PRODUCTION COMPLETED
STP_005-003 | Data Enrichment | NEN | NEN4 | OK | 13-02-2023 | 17-02-2023 |  | PSR016804 | 016804 | PSR016804 | SEAL, P/N 096-3044, CONTROL VALVE, HYDRA | SEAL, P/N 096-3044, CONTROL VALVE, HYDRAULIC SYSTEM, FOR CATERPILLAR WHEEL LOADER 950H | PC | 0 | 0 |  | A | PD | 3730 | ERSA | OTHERS | 096-3044 | 3000003 | CATERPILLAR | EX |  |  |  | https://parts.cat.com/en/catcorp/096-3044 |  | CATERPILLAR | 096-3044 | [12 empty] | WHEEL LOADER | 950H | [7 empty] | 3000003 | ENRICHED | O-RING | NO MODIFIER | INSIDE DIAMETER | 31.42 MM | OUTSIDE DIAMETER | 36.66 MM | WIDTH | 2.62 MM | MATERIAL | NBR | DASH NUMBER | -124 | HARDNESS | 90 SHORE A | PRESSURE RATING | 1500 PSI | TEMPERATURE RATING | -40 TO 100 DEG C | HAZARD CLASS |  | CERTIFICATION/STANDARD | SAE AS568 | ADDITIONAL FEATURES EN | SEAL,CONTROL VALVE,FOR HYDRAULIC SYSTEM | ADDITIONAL FEATURES ES |  | ADDITIONAL FEATURES FR | [35 empty] | PRODUCTION COMPLETED
STP_005-003 | Data Enrichment | NEN | NEN4 | OK | 13-02-2023 | 17-02-2023 |  | PSR016805 | 016805 | PSR016805 | SEAL, P/N 099-8232, CONTROL VALVE, HYDRA | SEAL, P/N 099-8232, CONTROL VALVE, HYDRAULIC SYSTEM, FOR CATERPILLAR WHEEL LOADER 950H | PC | 0 | 0 |  | A | PD | 3730 | ERSA | OTHERS | 099-8232 | 3000003 | CATERPILLAR | EX |  |  |  | https://parts.cat.com/en/catcorp/099-8232 |  | CATERPILLAR | 099-8232 | [12 empty] | WHEEL LOADER | 950H | [7 empty] | 3000003 | ENRICHED | O-RING | NO MODIFIER | INSIDE DIAMETER | 28.24 MM | OUTSIDE DIAMETER | 33.48 MM | WIDTH | 2.62 MM | MATERIAL | NBR | DASH NUMBER | -122 | HARDNESS | 90 SHORE A | PRESSURE RATING | 1500 PSI | TEMPERATURE RATING | -40 TO 100 DEG C | HAZARD CLASS |  | CERTIFICATION/STANDARD | SAE AS568 | ADDITIONAL FEATURES EN | SEAL,CONTROL VALVE,FOR HYDRAULIC SYSTEM | ADDITIONAL FEATURES ES |  | ADDITIONAL FEATURES FR | [35 empty] | PRODUCTION COMPLETED
STP_005-003 | Data Enrichment | NEN | NEN4 | OK | 13-02-2023 | 17-02-2023 |  | PSR016784 | 016784 | PSR016784 | SEAL, P/N 161-6149, CONTROL VALVE, FOR CATERPILLAR WHEEL LOADER MODEL 950H | SEAL, P/N 161-6149, CONTROL VALVE, FOR CATERPILLAR WHEEL LOADER MODEL 950H | PC | 0 | 0 | CONSUMABLES | A | PD | 3730 | ERSA | OTHERS | 161-6149 | 0003000003 | CATERPILLAR | EX |  |  |  | https://parts.cat.com/en/catcorp/161-6149 |  | CATERPILLAR | 161-6149 | [12 empty] | WHEEL LOADER | 950H | [7 empty] | 0003000003 | ENRICHED | O-RING | NO MODIFIER | INSIDE DIAMETER | 12.42 MM | OUTSIDE DIAMETER |  | WIDTH | 1.8 MM | MATERIAL | NBR | DASH NUMBER |  | HARDNESS |  | PRESSURE RATING |  | TEMPERATURE RATING | -40 TO 100 DEG C | HAZARD CLASS |  | CERTIFICATION/STANDARD |  | ADDITIONAL FEATURES EN | SEAL,CONTROL VALVE | ADDITIONAL FEATURES ES |  | ADDITIONAL FEATURES FR | [35 empty] | PRODUCTION COMPLETED
STP_005-003 | Data Enrichment | NEN | NEN4 | OK | 13-02-2023 | 17-02-2023 |  | PSR104952 | 104952 | PSR104952 | SEAL, P/N 289-2937 (OLD 167-2201), LIFT | SEAL, P/N 289-2937 (OLD 167-2201), LIFT CYLINDER GROUP; FOR CATERPILLAR® D7R SERIES II TRACK-TYPE TRACTOR/BULLDOZER | PC | 0 | 0 |  | A | PD | 3730 | ERSA | OTHERS | 289-2937 | 3000003 | CATERPILLAR | EX |  |  |  | https://parts.cat.com/en/catcorp/289-2937 |  | CATERPILLAR | 289-2937 |  | 167-2201 | [10 empty] | SERIES II TRACK-TYPE TRACTOR/BULLDOZER | D7R | [7 empty] | 3000003 | ENRICHED | SEAL | NO MODIFIER | TYPE |  | DIMENSIONS | ID 63.45 X OD 80.44 X LG 81.28 X HT 5.1 MM | MATERIAL | Polyurethane | HAZARD CLASS |  | CERTIFICATION/STANDARD |  | ADDITIONAL FEATURES EN | LIFT CYLINDER GROUP | ADDITIONAL FEATURES ES |  | ADDITIONAL FEATURES FR | [45 empty] | PRODUCTION COMPLETED
STP_005-003 | Data Enrichment | NEN | NEN4 | OK | 13-02-2023 | 17-02-2023 |  | PSR104953 | 104953 | PSR104953 | SEAL, P/N 289-2948 (OLD 167-2312), LIFT | SEAL, P/N 289-2948 (OLD 167-2312), LIFT CYLINDER GROUP; FOR CATERPILLAR® D7R SERIES II TRACK-TYPE TRACTOR/BULLDOZER | PC | 0 | 0 |  | A | PD | 3730 | ERSA | OTHERS | 289-2948 | 3000003 | CATERPILLAR | EX |  |  |  | https://parts.cat.com/en/catcorp/289-2948 |  | CATERPILLAR | 289-2948 |  | 167-2312 | [10 empty] | SERIES II TRACK-TYPE TRACTOR/BULLDOZER | D7R | [7 empty] | 3000003 | ENRICHED | SEAL | NO MODIFIER | TYPE |  | DIMENSIONS | ID 63.45 X OD 78.32 X LG 78.74 X HT 12.7 MM | MATERIAL | Polyurethane | HAZARD CLASS |  | CERTIFICATION/STANDARD |  | ADDITIONAL FEATURES EN | LIFT CYLINDER GROUP | ADDITIONAL FEATURES ES |  | ADDITIONAL FEATURES FR | [45 empty] | PRODUCTION COMPLETED
STP_005-003 | Data Enrichment | NEN | NEN4 | OK | 13-02-2023 | 17-02-2023 |  | PSR046788 | 046788 | PSR046788 | SEAL, P/N 2D-1690, TRACK ROLLER FRAME GR | SEAL, P/N 2D-1690, TRACK ROLLER FRAME GROUP; FOR CATERPILLAR® D7R SERIES II TRACK-TYPE TRACTOR/BULLDOZER | PC | 0 | 0 |  | A | PD | 3730 | ERSA | OTHERS | 2D-1690 | 3000003 | CATERPILLAR | EX |  |  |  | https://parts.cat.com/en/catcorp/2D-1690 |  | CATERPILLAR | 2D-1690 | [12 empty] | SERIES II TRACK-TYPE TRACTOR/BULLDOZER | D7R | [7 empty] | 3000003 | ENRICHED | O-RING | NO MODIFIER | INSIDE DIAMETER | 183.52 MM | OUTSIDE DIAMETER | 197.5 MM | WIDTH | 6.99 MM | MATERIAL | NBR | DASH NUMBER | -442 | HARDNESS | 75 SHORE A | PRESSURE RATING |  | TEMPERATURE RATING | -40 TO 100 DEG C | HAZARD CLASS |  | CERTIFICATION/STANDARD | SAE AS568 | ADDITIONAL FEATURES EN | SEAL,TRACK ROLLER FRAME GROUP | ADDITIONAL FEATURES ES |  | ADDITIONAL FEATURES FR | [35 empty] | PRODUCTION COMPLETED
STP_005-003 | Data Enrichment | NEN | NEN4 | OK | 13-02-2023 | 17-02-2023 |  | PSR049996 | 049996 | PSR049996 | SEAL, P/N 2D-6506, TRANSMISSION MOUNTING | SEAL, P/N 2D-6506, TRANSMISSION MOUNTING GROUP; FOR CATERPILLAR® D7R SERIES II TRACK-TYPE TRACTOR/BULLDOZER | PC | 0 | 0 |  | A | PD | 3730 | ERSA | OTHERS | 2D-6506 | 3000003 | CATERPILLAR | EX |  |  |  | https://parts.cat.com/en/catcorp/2D-6506 |  | CATERPILLAR | 2D-6506 | [12 empty] | SERIES II TRACK-TYPE TRACTOR/BULLDOZER | D7R | [7 empty] | 3000003 | ENRICHED | O-RING | NO MODIFIER | INSIDE DIAMETER | 736.6 MM | OUTSIDE DIAMETER | 747.26 MM | WIDTH | 5.33 MM | MATERIAL | NBR | DASH NUMBER |  | HARDNESS | 75 SHORE A | PRESSURE RATING |  | TEMPERATURE RATING | -40 TO 100 DEG C | HAZARD CLASS |  | CERTIFICATION/STANDARD | SAE AS568 | ADDITIONAL FEATURES EN | SEAL,TRANSMISSION MOUNTING GROUP | ADDITIONAL FEATURES ES |  | ADDITIONAL FEATURES FR | [35 empty] | PRODUCTION COMPLETED
STP_005-003 | Data Enrichment | NEN | NEN4 | OK | 13-02-2023 | 17-02-2023 |  | PSR015912 | 015912 | PSR015912 | SEAL, P/N 2J-6274, TRACK ADJUSTER AND RECOIL, FOR CATERPILLAR BULLDOZER D7R SERIES II | SEAL, P/N 2J-6274, TRACK ADJUSTER AND RECOIL, FOR CATERPILLAR BULLDOZER D7R SERIES II | PC | 0 | 0 | CONSUMABLES | A | PD | 3730 | ERSA | OTHERS | P/N 2J-6274 | 0003000003 | CATERPILLAR | EX |  |  |  | https://parts.cat.com/en/catcorp/2J-6274 |  | CATERPILLAR | 2J-6274 | [12 empty] | BULLDOZER | D7R SERIES II | [7 empty] | 0003000003 | ENRICHED | O-RING | NO MODIFIER | INSIDE DIAMETER | 9.12 MM | OUTSIDE DIAMETER | 16.18 MM | WIDTH | 3.53 MM | MATERIAL | NBR | DASH NUMBER | -204 | HARDNESS | 75 SHORE A | PRESSURE RATING |  | TEMPERATURE RATING | -40 TO 100 DEG C | HAZARD CLASS |  | CERTIFICATION/STANDARD | SAE AS568 | ADDITIONAL FEATURES EN | SEAL,TRACK ADJUSTER AND RECOIL | ADDITIONAL FEATURES ES |  | ADDITIONAL FEATURES FR | [35 empty] | PRODUCTION COMPLETED
STP_005-003 | Data Enrichment | NEN | NEN4 | OK | 13-02-2023 | 17-02-2023 |  | PSR049022 | 049022 | PSR049022 | SEAL, P/N 2R-0098, FINAL DRIVE GROUP; FO | SEAL, P/N 2R-0098, FINAL DRIVE GROUP; FOR CATERPILLAR® D7R SERIES II TRACK-TYPE TRACTOR/BULLDOZER | PC | 0 | 0 |  | A | PD | 3730 | ERSA | OTHERS | 2R-0098 | 3000003 | CATERPILLAR | EX |  |  |  | https://parts.cat.com/en/catcorp/2R-0098 |  | CATERPILLAR | 2R-0098 | [12 empty] | SERIES II TRACK-TYPE TRACTOR/BULLDOZER | D7R | [7 empty] | 3000003 | ENRICHED | O-RING | NO MODIFIER | INSIDE DIAMETER | 456.06 MM | OUTSIDE DIAMETER | 466.72 MM | WIDTH | 5.33 MM | MATERIAL | NBR | DASH NUMBER | -387 | HARDNESS | 75 SHORE A | PRESSURE RATING |  | TEMPERATURE RATING | -40 TO 100 DEG C | HAZARD CLASS |  | CERTIFICATION/STANDARD | SAE AS568 | ADDITIONAL FEATURES EN | SEAL,FINAL DRIVE GROUP | ADDITIONAL FEATURES ES |  | ADDITIONAL FEATURES FR | [35 empty] | PRODUCTION COMPLETED
STP_005-003 | Data Enrichment | NEN | NEN4 | OK | 13-02-2023 | 17-02-2023 |  | PSR952734 | 952734 | PSR952734 | SEAL, P/N 324-4223, ENGINE ARRANGEMENT, FOR CATERPILLAR® MODEL 320D2 MOUTH CLEANER (EXCAVATOR) WITH C7.1 ENGINE WITH SERIAL NO.: YEA00440 | SEAL, P/N 324-4223, ENGINE ARRANGEMENT, FOR CATERPILLAR® MODEL 320D2 MOUTH CLEANER (EXCAVATOR) WITH C7.1 ENGINE WITH SERIAL NO.: YEA00440 | PC | 0 | 0 | CRITICAL | A | PD | 3730 | ERSA | OTHER | 324-4223 | 0003000003 | CATERPILLAR | EX |  |  |  | https://parts.cat.com/en/catcorp/324-4223 |  | CATERPILLAR | 324-4223 | [12 empty] | MOUTH CLEANER (EXCAVATOR) C/W ENGINE | 320D2,C7.1 |  |  |  | YEA00440 |  |  |  | 0003000003 | ENRICHED | SEAL | NO MODIFIER | TYPE |  | DIMENSIONS | WD 127 X LG 203.2 X HT 19.99 MM | MATERIAL |  | HAZARD CLASS |  | CERTIFICATION/STANDARD |  | ADDITIONAL FEATURES EN | ENGINE ARRANGEMENT | ADDITIONAL FEATURES ES |  | ADDITIONAL FEATURES FR | [45 empty] | PRODUCTION COMPLETED
STP_005-003 | Data Enrichment | NEN | NEN4 | OK | 13-02-2023 | 17-02-2023 |  | PSR016791 | 016791 | PSR016791 | SEAL, P/N 3E-6771, CONTROL VALVE, HYDRAULIC SYSTEM, FOR CATERPILLAR WHEEL LOADER 950H | SEAL, P/N 3E-6771, CONTROL VALVE, HYDRAULIC SYSTEM, FOR CATERPILLAR WHEEL LOADER 950H | PC | 0 | 0 | CONSUMABLES | A | PD | 3730 | ERSA | OTHERS | 3E-6771 | 0003000003 | CATERPILLAR | EX |  |  |  | https://parts.cat.com/en/catcorp/3E-6771 |  | CATERPILLAR | 3E-6771 | [12 empty] | WHEEL LOADER | 950H | [7 empty] | 0003000003 | ENRICHED | O-RING | NO MODIFIER | INSIDE DIAMETER | 45.69 MM | OUTSIDE DIAMETER | 50.93 MM | WIDTH | 2.62 MM | MATERIAL | NBR | DASH NUMBER | -133 | HARDNESS | 90 SHORE A | PRESSURE RATING | 1500 PSI | TEMPERATURE RATING | -40 TO 100 DEG C | HAZARD CLASS |  | CERTIFICATION/STANDARD | SAE AS568 | ADDITIONAL FEATURES EN | SEAL,CONTROL VALVE,FOR HYDRAULIC SYSTEM | ADDITIONAL FEATURES ES |  | ADDITIONAL FEATURES FR | [35 empty] | PRODUCTION COMPLETED
STP_005-003 | Data Enrichment | NEN | NEN4 | OK | 13-02-2023 | 17-02-2023 |  | PSR016787 | 016787 | PSR016787 | SEAL, P/N 3H-0442, CONTROL VALVE, HYDRAULIC SYSTEM, FOR CATERPILLAR WHEEL LOADER 950H | SEAL, P/N 3H-0442, CONTROL VALVE, HYDRAULIC SYSTEM, FOR CATERPILLAR WHEEL LOADER 950H | PC | 0 | 0 | CONSUMABLES | A | PD | 3730 | ERSA | OTHERS | 3H-0442 | 0003000003 | CATERPILLAR | EX |  |  |  | https://parts.cat.com/en/catcorp/3H-0442 |  | CATERPILLAR | 3H-0442 | [12 empty] | WHEEL LOADER | 950H | [7 empty] | 0003000003 | ENRICHED | O-RING | NO MODIFIER | INSIDE DIAMETER | 3.68 MM | OUTSIDE DIAMETER | 7.24 MM | WIDTH | 1.78 MM | MATERIAL | NBR | DASH NUMBER | -7 | HARDNESS | 75 SHORE A | PRESSURE RATING |  | TEMPERATURE RATING | -40 TO 100 DEG C | HAZARD CLASS |  | CERTIFICATION/STANDARD | SAE AS568 | ADDITIONAL FEATURES EN | SEAL,CONTROL VALVE,FOR HYDRAULIC SYSTEM | ADDITIONAL FEATURES ES |  | ADDITIONAL FEATURES FR | [35 empty] | PRODUCTION COMPLETED
STP_005-003 | Data Enrichment | NEN | NEN4 | OK | 13-02-2023 | 17-02-2023 |  | PSR016785 | 016785 | PSR016785 | SEAL, P/N 3J-7354, CONTROL VALVE, HYDRAULIC SYSTEM, FOR CATERPILLAR WHEEL LOADER 950H | SEAL, P/N 3J-7354, CONTROL VALVE, HYDRAULIC SYSTEM, FOR CATERPILLAR WHEEL LOADER 950H | PC | 0 | 0 | CONSUMABLES | A | PD | 3730 | ERSA | OTHERS | P/N 3J-7354 | 0003000003 | CATERPILLAR | EX |  |  |  | https://parts.cat.com/en/catcorp/3J-7354 |  | CATERPILLAR | 3J-7354 | [12 empty] | WHEEL LOADER | 950H | [7 empty] | 0003000003 | ENRICHED | O-RING | NO MODIFIER | INSIDE DIAMETER | 8.92 MM | OUTSIDE DIAMETER | 12.58 MM | WIDTH | 1.83 MM | MATERIAL | NBR | DASH NUMBER | -904 | HARDNESS | 90 SHORE A | PRESSURE RATING |  | TEMPERATURE RATING | -40 TO 100 DEG C | HAZARD CLASS |  | CERTIFICATION/STANDARD | SAE AS568 | ADDITIONAL FEATURES EN | SEAL,CONTROL VALVE,FOR HYDRAULIC SYSTEM | ADDITIONAL FEATURES ES |  | ADDITIONAL FEATURES FR | [35 empty] | PRODUCTION COMPLETED
STP_005-003 | Data Enrichment | NEN | NEN4 | OK | 13-02-2023 | 17-02-2023 |  | PSR016800 | 016800 | PSR016800 | SEAL, P/N 4J-0524, CONTROL VALVE, HYDRAULIC SYSTEM, FOR CATERPILLAR WHEEL LOADER 950H | SEAL, P/N 4J-0524, CONTROL VALVE, HYDRAULIC SYSTEM, FOR CATERPILLAR WHEEL LOADER 950H | PC | 0 | 0 | CONSUMABLES | A | PD | 3730 | ERSA | OTHERS | 4J-0524 | 0003000003 | CATERPILLAR | EX |  |  |  | https://parts.cat.com/en/catcorp/4J-0524 |  | CATERPILLAR | 4J-0524 | [12 empty] | WHEEL LOADER | 950H | [7 empty] | 0003000003 | ENRICHED | O-RING | NO MODIFIER | INSIDE DIAMETER | 47.22 MM | OUTSIDE DIAMETER | 54.28 MM | WIDTH | 3.53 MM | MATERIAL | NBR | DASH NUMBER | -225 | HARDNESS | 90 SHORE A | PRESSURE RATING | 1500 PSI | TEMPERATURE RATING | -40 TO 100 DEG C | HAZARD CLASS |  | CERTIFICATION/STANDARD | SAE AS568 | ADDITIONAL FEATURES EN | SEAL,CONTROL VALVE,FOR HYDRAULIC SYSTEM | ADDITIONAL FEATURES ES |  | ADDITIONAL FEATURES FR | [35 empty] | PRODUCTION COMPLETED
STP_005-003 | Data Enrichment | NEN | NEN4 | OK | 13-02-2023 | 17-02-2023 |  | PSR017197 | 017197 | PSR017197 | SEAL, P/N 4J-7533, CONTROL VALVE, HYDRAULIC SYSTEM, CATERPILLAR WHEEL LOADER MODEL 950H | SEAL, P/N 4J-7533, CONTROL VALVE, HYDRAULIC SYSTEM, CATERPILLAR WHEEL LOADER MODEL 950H | PC | 0 | 0 | CONSUMABLES | A | PD | 2230 | ERSA | OTHERS | 4J-7533 | 0003000003 | CATERPILLAR | EX |  |  |  | https://parts.cat.com/en/catcorp/4J-7533 |  | CATERPILLAR | 4J-7533 | [12 empty] | WHEEL LOADER | 950H | [7 empty] | 0003000003 | ENRICHED | O-RING | NO MODIFIER | INSIDE DIAMETER | 6.07 MM | OUTSIDE DIAMETER | 9.33 MM | WIDTH | 1.63 MM | MATERIAL | NBR | DASH NUMBER | -902 | HARDNESS | 90 SHORE A | PRESSURE RATING | 1500 PSI | TEMPERATURE RATING | -40 TO 100 DEG C | HAZARD CLASS |  | CERTIFICATION/STANDARD | SAE AS568 | ADDITIONAL FEATURES EN | SEAL,CONTROL VALVE,FOR HYDRAULIC SYSTEM | ADDITIONAL FEATURES ES |  | ADDITIONAL FEATURES FR | [35 empty] | PRODUCTION COMPLETED
STP_005-003 | Data Enrichment | NEN | NEN4 | OK | 13-02-2023 | 17-02-2023 |  | PSR016794 | 016794 | PSR016794 | SEAL, P/N 4J-8996, CONTROL VALVE, HYDRAULIC SYSTEM, FOR CATERPILLAR WHEEL LOADER 950H | SEAL, P/N 4J-8996, CONTROL VALVE, HYDRAULIC SYSTEM, FOR CATERPILLAR WHEEL LOADER 950H | PC | 0 | 0 | CONSUMABLES | A | PD | 3730 | ERSA | OTHERS | 4J-8996 | 0003000003 | CATERPILLAR | EX |  |  |  | https://parts.cat.com/en/catcorp/4J-8996 |  | CATERPILLAR | 4J-8996 | [12 empty] | WHEEL LOADER | 950H | [7 empty] | 0003000003 | ENRICHED | O-RING | NO MODIFIER | INSIDE DIAMETER | 21.82 MM | OUTSIDE DIAMETER | 28.88 MM | WIDTH | 3.53 MM | MATERIAL | NBR | DASH NUMBER | -212 | HARDNESS | 90 SHORE A | PRESSURE RATING | 1500 PSI | TEMPERATURE RATING | -40 TO 100 DEG C | HAZARD CLASS |  | CERTIFICATION/STANDARD | SAE AS568 | ADDITIONAL FEATURES EN | SEAL,CONTROL VALVE,FOR HYDRAULIC SYSTEM | ADDITIONAL FEATURES ES |  | ADDITIONAL FEATURES FR | [35 empty] | PRODUCTION COMPLETED
STP_005-003 | Data Enrichment | NEN | NEN4 | OK | 13-02-2023 | 17-02-2023 |  | PSR015909 | 015909 | PSR015909 | SEAL, P/N 4K-1388, TRACK ADJUSTER AND RECOIL, FOR CATERPILLAR BULLDOZER D7R SERIES II | SEAL, P/N 4K-1388, TRACK ADJUSTER AND RECOIL, FOR CATERPILLAR BULLDOZER D7R SERIES II | PC | 0 | 0 | CONSUMABLES | A | PD | 3730 | ERSA | OTHERS | 4K-1388 | 0003000003 | CATERPILLAR | EX |  |  |  | https://parts.cat.com/en/catcorp/4K-1388 |  | CATERPILLAR | 4K-1388 | [12 empty] | BULLDOZER | D7R SERIES II | [7 empty] | 0003000003 | ENRICHED | O-RING | NO MODIFIER | INSIDE DIAMETER | 26.62 MM | OUTSIDE DIAMETER | 32.52 MM | WIDTH | 2.95 MM | MATERIAL | NBR | DASH NUMBER | -914 | HARDNESS | 90 SHORE A | PRESSURE RATING | 1500 PSI | TEMPERATURE RATING | -40 TO 100 DEG C | HAZARD CLASS |  | CERTIFICATION/STANDARD | SAE AS568 | ADDITIONAL FEATURES EN | SEAL,TRACK ADJUSTER AND RECOIL | ADDITIONAL FEATURES ES |  | ADDITIONAL FEATURES FR | [35 empty] | PRODUCTION COMPLETED
STP_005-003 | Data Enrichment | NEN | NEN4 | OK | 13-02-2023 | 17-02-2023 |  | PSR049013 | 049013 | PSR049013 | SEAL, P/N 5M-3038, PLANETARY TRANSMISSIO | SEAL, P/N 5M-3038, PLANETARY TRANSMISSION GROUP; FOR CATERPILLAR® D7R SERIES II TRACK-TYPE TRACTOR/BULLDOZER | PC | 0 | 0 |  | A | PD | 3730 | ERSA | OTHERS | 5M-3038 | 3000003 | CATERPILLAR | EX |  |  |  | https://parts.cat.com/en/catcorp/5M-3038 |  | CATERPILLAR | 5M-3038 | [12 empty] | SERIES II TRACK-TYPE TRACTOR/BULLDOZER | D7R | [7 empty] | 3000003 | ENRICHED | O-RING | NO MODIFIER | INSIDE DIAMETER | 75.79 MM | OUTSIDE DIAMETER | 82.85 MM | WIDTH | 3.53 MM | MATERIAL | Silicone (VMQ) rubber | DASH NUMBER | -234 | HARDNESS | 70 SHORE A | PRESSURE RATING |  | TEMPERATURE RATING | -55 to 150 DEG C | HAZARD CLASS |  | CERTIFICATION/STANDARD | SAE AS568 | ADDITIONAL FEATURES EN | SEAL,PLANETARY TRANSMISSION GROUP | ADDITIONAL FEATURES ES |  | ADDITIONAL FEATURES FR | [35 empty] | PRODUCTION COMPLETED
STP_005-003 | Data Enrichment | NEN | NEN4 | OK | 13-02-2023 | 17-02-2023 |  | PSR046790 | 046790 | PSR046790 | SEAL, P/N 5P-5374, TRACK ROLLER FRAME GR | SEAL, P/N 5P-5374, TRACK ROLLER FRAME GROUP; FOR CATERPILLAR® D7R SERIES II TRACK-TYPE TRACTOR/BULLDOZER | PC | 0 | 0 |  | A | PD | 3730 | ERSA | OTHERS | 5P-5374 | 3000003 | CATERPILLAR | EX |  |  |  | https://parts.cat.com/en/catcorp/5P-5374 |  | CATERPILLAR | 5P-5374 | [12 empty] | SERIES II TRACK-TYPE TRACTOR/BULLDOZER | D7R | [7 empty] | 3000003 | ENRICHED | O-RING | NO MODIFIER | INSIDE DIAMETER | 227.97 MM | OUTSIDE DIAMETER | 238.63 MM | WIDTH | 5.33 MM | MATERIAL | NBR | DASH NUMBER | -373 | HARDNESS | 90 SHORE A | PRESSURE RATING | 1500 PSI | TEMPERATURE RATING | -40 TO 100 DEG C | HAZARD CLASS |  | CERTIFICATION/STANDARD | SAE AS568 | ADDITIONAL FEATURES EN | SEAL,TRACK ROLLER FRAME GROUP | ADDITIONAL FEATURES ES |  | ADDITIONAL FEATURES FR | [35 empty] | PRODUCTION COMPLETED
STP_005-003 | Data Enrichment | NEN | NEN4 | OK | 13-02-2023 | 17-02-2023 |  | PSR105829 | 105829 | PSR105829 | SEAL, P/N 5P-8066, TURBOCHARGER OIL LINES GROUP, AIR INLET AND EXHAUST SYSTEM; FOR CATERPILLAR® ENGINE MODEL C7 MOUNTED ON MODEL 950H WHEEL LOADER | SEAL, P/N 5P-8066, TURBOCHARGER OIL LINES GROUP, AIR INLET AND EXHAUST SYSTEM; FOR CATERPILLAR® ENGINE MODEL C7 MOUNTED ON MODEL 950H WHEEL LOADER | PC | 0 | 0 | CONSUMABLES | A | PD | 3730 | ERSA | OTHERS | 5P-8066 | 0003000003 | CATERPILLAR | EX |  |  |  | https://parts.cat.com/en/catcorp/5P-8066 |  | CATERPILLAR | 5P-8066 | [12 empty] | ENGINE MOUNTED ON WHEEL LOADER | 950H,C7 | [7 empty] | 0003000003 | ENRICHED | O-RING | NO MODIFIER | INSIDE DIAMETER | 32.9 MM | OUTSIDE DIAMETER |  | WIDTH | 3.5 MM | MATERIAL | FKM | DASH NUMBER |  | HARDNESS |  | PRESSURE RATING |  | TEMPERATURE RATING |  | HAZARD CLASS |  | CERTIFICATION/STANDARD |  | ADDITIONAL FEATURES EN | SEAL,TURBOCHARGER OIL LINES GROUP,FOR AIR INLET AND EXHAUST SYSTEM | ADDITIONAL FEATURES ES |  | ADDITIONAL FEATURES FR | [35 empty] | PRODUCTION COMPLETED
STP_005-003 | Data Enrichment | NEN | NEN4 | OK | 13-02-2023 | 17-02-2023 |  | PSR049971 | 049971 | PSR049971 | SEAL, P/N 6J-2419, TRANSMISSION HYDRAULI | SEAL, P/N 6J-2419, TRANSMISSION HYDRAULIC CONTROL GROUP; FOR CATERPILLAR® D7R SERIES II TRACK-TYPE TRACTOR/BULLDOZER | PC | 0 | 0 |  | A | PD | 3730 | ERSA | OTHERS | 6J-2419 | 3000003 | CATERPILLAR | EX |  |  |  | https://parts.cat.com/en/catcorp/6J-2419 |  | CATERPILLAR | 6J-2419 | [12 empty] | SERIES II TRACK-TYPE TRACTOR/BULLDOZER | D7R | [7 empty] | 3000003 | ENRICHED | O-RING | NO MODIFIER | INSIDE DIAMETER | 36.17 MM | OUTSIDE DIAMETER | 41.41 MM | WIDTH | 2.62 MM | MATERIAL | NBR | DASH NUMBER | -127 | HARDNESS | 75 SHORE A | PRESSURE RATING |  | TEMPERATURE RATING | -40 TO 100 DEG C | HAZARD CLASS |  | CERTIFICATION/STANDARD | SAE AS568 | ADDITIONAL FEATURES EN | SEAL,TRANSMISSION HYDRAULIC CONTROL GROUP | ADDITIONAL FEATURES ES |  | ADDITIONAL FEATURES FR | [35 empty] | PRODUCTION COMPLETED
STP_005-003 | Data Enrichment | NEN | NEN4 | OK | 13-02-2023 | 17-02-2023 |  | PSR016798 | 016798 | PSR016798 | SEAL, P/N 6J-3134, CONTROL VALVE, HYDRAULIC SYSTEM, FOR CATERPILLAR WHEEL LOADER 950H | SEAL, P/N 6J-3134, CONTROL VALVE, HYDRAULIC SYSTEM, FOR CATERPILLAR WHEEL LOADER 950H | PC | 0 | 0 | CONSUMABLES | A | PD | 3730 | ERSA | OTHERS | 6J-3134 | 0003000003 | CATERPILLAR | EX |  |  |  | https://parts.cat.com/en/catcorp/6J-3134 |  | CATERPILLAR | 6J-3134 | [12 empty] | WHEEL LOADER | 950H | [7 empty] | 0003000003 | ENRICHED | O-RING | NO MODIFIER | INSIDE DIAMETER | 7.59 MM | OUTSIDE DIAMETER | 12.83 MM | WIDTH | 2.62 MM | MATERIAL | NBR | DASH NUMBER | -109 | HARDNESS | 90 SHORE A | PRESSURE RATING | 1500 PSI | TEMPERATURE RATING | -40 TO 100 DEG C | HAZARD CLASS |  | CERTIFICATION/STANDARD | SAE AS568 | ADDITIONAL FEATURES EN | SEAL,CONTROL VALVE,FOR HYDRAULIC SYSTEM | ADDITIONAL FEATURES ES |  | ADDITIONAL FEATURES FR | [35 empty] | PRODUCTION COMPLETED
STP_005-003 | Data Enrichment | NEN | NEN4 | OK | 13-02-2023 | 17-02-2023 |  | PSR046787 | 046787 | PSR046787 | SEAL, P/N 6S-3002, TRACK ROLLER FRAME GR | SEAL, P/N 6S-3002, TRACK ROLLER FRAME GROUP; FOR CATERPILLAR® D7R SERIES II TRACK-TYPE TRACTOR/BULLDOZER | PC | 0 | 0 |  | A | PD | 3730 | ERSA | OTHERS | 6S-3002 | 3000003 | CATERPILLAR | EX |  |  |  | https://parts.cat.com/en/catcorp/6S-3002 |  | CATERPILLAR | 6S-3002 | [12 empty] | SERIES II TRACK-TYPE TRACTOR/BULLDOZER | D7R | [7 empty] | 3000003 | ENRICHED | O-RING | NO MODIFIER | INSIDE DIAMETER | 113.97 MM | OUTSIDE DIAMETER | 119.21 MM | WIDTH | 2.62 MM | MATERIAL | NBR | DASH NUMBER | -157 | HARDNESS | 75 SHORE A | PRESSURE RATING |  | TEMPERATURE RATING | -40 TO 100 DEG C | HAZARD CLASS |  | CERTIFICATION/STANDARD | SAE AS568 | ADDITIONAL FEATURES EN | SEAL,TRACK ROLLER FRAME GROUP | ADDITIONAL FEATURES ES |  | ADDITIONAL FEATURES FR | [35 empty] | PRODUCTION COMPLETED
STP_005-003 | Data Enrichment | NEN | NEN4 | OK | 13-02-2023 | 17-02-2023 |  | PSR016806 | 016806 | PSR016806 | SEAL, P/N 6V-0357, CONTROL VALVE, HYDRAULIC SYSTEM, FOR CATERPILLAR WHEEL LOADER 950H | SEAL, P/N 6V-0357, CONTROL VALVE, HYDRAULIC SYSTEM, FOR CATERPILLAR WHEEL LOADER 950H | PC | 0 | 0 | CONSUMABLES | A | PD | 3730 | ERSA | OTHERS | P/N 6V-0357 | 0003000003 | CATERPILLAR | EX |  |  |  | https://parts.cat.com/en/catcorp/6V-0357 |  | CATERPILLAR | 6V-0357 | [12 empty] | WHEEL LOADER | 950H | [7 empty] | 0003000003 | ENRICHED | O-RING | NO MODIFIER | INSIDE DIAMETER | 29.74 MM | OUTSIDE DIAMETER | 36.8 MM | WIDTH | 3.53 MM | MATERIAL | NBR | DASH NUMBER | -217 | HARDNESS | 90 SHORE A | PRESSURE RATING | 1500 PSI | TEMPERATURE RATING | -40 TO 100 DEG C | HAZARD CLASS |  | CERTIFICATION/STANDARD | SAE AS568 | ADDITIONAL FEATURES EN | SEAL,CONTROL VALVE,FOR HYDRAULIC SYSTEM | ADDITIONAL FEATURES ES |  | ADDITIONAL FEATURES FR | [35 empty] | PRODUCTION COMPLETED
STP_005-003 | Data Enrichment | NEN | NEN4 | OK | 13-02-2023 | 17-02-2023 |  | PSR016813 | 016813 | PSR016813 | SEAL, P/N 7J-9108, CONTROL VALVE, HYDRAULIC SYSTEM, FOR CATERPILLAR WHEEL LOADER 950H | SEAL, P/N 7J-9108, CONTROL VALVE, HYDRAULIC SYSTEM, FOR CATERPILLAR WHEEL LOADER 950H | PC | 0 | 0 | CRITICAL | A | PD | 3730 | ERSA | OTHERS | 7J-9108 | 0003000003 | CATERPILLAR | EX |  |  | MONARK EQUIPMENT CORP. | https://parts.cat.com/en/catcorp/7J-9108 |  | CATERPILLAR | 7J-9108 | [6 empty] | MONARK EQUIPMENT CORP. | [5 empty] | WHEEL LOADER | 950H | [7 empty] | 0003000003 | ENRICHED | O-RING | NO MODIFIER | INSIDE DIAMETER | 15.72 MM | OUTSIDE DIAMETER | 19.28 MM | WIDTH | 1.78 MM | MATERIAL | NBR | DASH NUMBER | -16 | HARDNESS | 90 SHORE A | PRESSURE RATING |  | TEMPERATURE RATING | -40 TO 100 DEG C | HAZARD CLASS |  | CERTIFICATION/STANDARD | SAE AS568 | ADDITIONAL FEATURES EN | SEAL,CONTROL VALVE,FOR HYDRAULIC SYSTEM | ADDITIONAL FEATURES ES |  | ADDITIONAL FEATURES FR | [35 empty] | PRODUCTION COMPLETED
STP_005-003 | Data Enrichment | NEN | NEN4 | OK | 13-02-2023 | 17-02-2023 |  | PSR016803 | 016803 | PSR016803 | SEAL, P/N 7J-9933, CONTROL VALVE, HYDRAU | SEAL, P/N 7J-9933, CONTROL VALVE, HYDRAULIC SYSTEM, FOR CATERPILLAR WHEEL LOADER 950H | PC | 0 | 0 |  | A | PD | 3730 | ERSA | OTHERS | 7J-9933 | 3000003 | CATERPILLAR | EX |  |  |  | https://parts.cat.com/en/catcorp/7J-9933 |  | CATERPILLAR | 7J-9933 | [12 empty] | WHEEL LOADER | 950H | [7 empty] | 3000003 | ENRICHED | O-RING | NO MODIFIER | INSIDE DIAMETER | 21.9 MM | OUTSIDE DIAMETER |  | WIDTH | 2.6 MM | MATERIAL | NBR | DASH NUMBER |  | HARDNESS |  | PRESSURE RATING |  | TEMPERATURE RATING |  | HAZARD CLASS |  | CERTIFICATION/STANDARD |  | ADDITIONAL FEATURES EN | SEAL,CONTROL VALVE,FOR HYDRAULIC SYSTEM | ADDITIONAL FEATURES ES |  | ADDITIONAL FEATURES FR | [35 empty] | PRODUCTION COMPLETED
STP_005-003 | Data Enrichment | NEN | NEN4 | OK | 13-02-2023 | 17-02-2023 |  | PSR016807 | 016807 | PSR016807 | SEAL, P/N 7X-1550, CONTROL VALVE, HYDRAU | SEAL, P/N 7X-1550, CONTROL VALVE, HYDRAULIC SYSTEM, FOR CATERPILLAR WHEEL LOADER 950H | PC | 0 | 0 |  | A | PD | 3730 | ERSA | OTHERS | 7X-1550 | 3000003 | CATERPILLAR | EX |  |  |  | https://parts.cat.com/en/catcorp/7X-1550 |  | CATERPILLAR | 7X-1550 | [12 empty] | WHEEL LOADER | 950H | [7 empty] | 3000003 | CLEANSED | O-RING | NO MODIFIER | INSIDE DIAMETER |  | OUTSIDE DIAMETER |  | WIDTH |  | MATERIAL |  | DASH NUMBER |  | HARDNESS |  | PRESSURE RATING |  | TEMPERATURE RATING |  | HAZARD CLASS |  | CERTIFICATION/STANDARD |  | ADDITIONAL FEATURES EN | SEAL,CONTROL VALVE,FOR HYDRAULIC SYSTEM | ADDITIONAL FEATURES ES |  | ADDITIONAL FEATURES FR | [35 empty] | PRODUCTION COMPLETED
STP_005-003 | Data Enrichment | NEN | NEN4 | OK | 13-02-2023 | 17-02-2023 |  | PSR049995 | 049995 | PSR049995 | SEAL, P/N 8M-4390, TRANSMISSION MOUNTING | SEAL, P/N 8M-4390, TRANSMISSION MOUNTING GROUP; FOR CATERPILLAR® D7R SERIES II TRACK-TYPE TRACTOR/BULLDOZER | PC | 0 | 0 |  | A | PD | 3730 | ERSA | OTHERS | 8M-4390 | 3000003 | CATERPILLAR | EX |  |  |  | https://parts.cat.com/en/catcorp/8M-4390 |  | CATERPILLAR | 8M-4390 | [12 empty] | SERIES II TRACK-TYPE TRACTOR/BULLDOZER | D7R | [7 empty] | 3000003 | ENRICHED | O-RING | NO MODIFIER | INSIDE DIAMETER | 56.74 MM | OUTSIDE DIAMETER | 63.8 MM | WIDTH | 3.53 MM | MATERIAL | Silicone (VMQ) rubber | DASH NUMBER | -228 | HARDNESS | 70 SHORE A | PRESSURE RATING |  | TEMPERATURE RATING | -55 TO 150 DEG C | HAZARD CLASS |  | CERTIFICATION/STANDARD | SAE AS568 | ADDITIONAL FEATURES EN | SEAL,TRANSMISSION MOUNTING GROUP | ADDITIONAL FEATURES ES |  | ADDITIONAL FEATURES FR | [35 empty] | PRODUCTION COMPLETED
STP_005-003 | Data Enrichment | NEN | NEN4 | OK | 13-02-2023 | 17-02-2023 |  | PSR049979 | 049979 | PSR049979 | SEAL, P/N 8M-4432, TRANSMISSION HYDRAULI | SEAL, P/N 8M-4432, TRANSMISSION HYDRAULIC CONTROL GROUP; FOR CATERPILLAR® D7R SERIES II TRACK-TYPE TRACTOR/BULLDOZER | PC | 0 | 0 |  | A | PD | 3730 | ERSA | OTHERS | 8M-4432 | 3000003 | CATERPILLAR | EX |  |  |  | https://parts.cat.com/en/catcorp/8M-4432 |  | CATERPILLAR | 8M-4432 | [12 empty] | SERIES II TRACK-TYPE TRACTOR/BULLDOZER | D7R | [7 empty] | 3000003 | ENRICHED | O-RING | NO MODIFIER | INSIDE DIAMETER | 26.57 MM | OUTSIDE DIAMETER | 33.63 MM | WIDTH | 3.53 MM | MATERIAL | Silicone (VMQ) rubber | DASH NUMBER | -215 | HARDNESS | 70 SHORE A | PRESSURE RATING |  | TEMPERATURE RATING | -55 TO 150 DEG C | HAZARD CLASS |  | CERTIFICATION/STANDARD | SAE AS568 | ADDITIONAL FEATURES EN | SEAL,TRANSMISSION HYDRAULIC CONTROL GROUP | ADDITIONAL FEATURES ES |  | ADDITIONAL FEATURES FR | [35 empty] | PRODUCTION COMPLETED
STP_005-003 | Data Enrichment | NEN | NEN4 | OK | 13-02-2023 | 17-02-2023 |  | PSR049983 | 049983 | PSR049983 | SEAL, P/N 8M-5255, PLANETARY TRANSMISSIO | SEAL, P/N 8M-5255, PLANETARY TRANSMISSION GROUP; FOR CATERPILLAR® D7R SERIES II TRACK-TYPE TRACTOR/BULLDOZER | PC | 0 | 0 |  | A | PD | 3730 | ERSA | OTHERS | 8M-5255 | 3000003 | CATERPILLAR | EX |  |  |  | https://parts.cat.com/en/catcorp/8M-5255 |  | CATERPILLAR | 8M-5255 | [12 empty] | SERIES II TRACK-TYPE TRACTOR/BULLDOZER | D7R | [7 empty] | 3000003 | ENRICHED | O-RING | NO MODIFIER | INSIDE DIAMETER | 120.24 MM | OUTSIDE DIAMETER | 127.3 MM | WIDTH | 3.53 MM | MATERIAL | Silicone (VMQ) rubber | DASH NUMBER | -248 | HARDNESS | 70 SHORE A | PRESSURE RATING |  | TEMPERATURE RATING | -46 TO 150 DEG C | HAZARD CLASS |  | CERTIFICATION/STANDARD | SAE AS568 | ADDITIONAL FEATURES EN | SEAL,PLANETARY TRANSMISSION GROUP | ADDITIONAL FEATURES ES |  | ADDITIONAL FEATURES FR | [35 empty] | PRODUCTION COMPLETED
STP_005-003 | Data Enrichment | NEN | NEN4 | OK | 13-02-2023 | 17-02-2023 |  | PSR049982 | 049982 | PSR049982 | SEAL, P/N 8M-5266, PLANETARY TRANSMISSIO | SEAL, P/N 8M-5266, PLANETARY TRANSMISSION GROUP; FOR CATERPILLAR® D7R SERIES II TRACK-TYPE TRACTOR/BULLDOZER | PC | 0 | 0 |  | A | PD | 3730 | ERSA | OTHERS | 8M-5266 | 3000003 | CATERPILLAR | EX |  |  |  | https://parts.cat.com/en/catcorp/8M-5266 |  | CATERPILLAR | 8M-5266 | [12 empty] | SERIES II TRACK-TYPE TRACTOR/BULLDOZER | D7R | [7 empty] | 3000003 | ENRICHED | O-RING | NO MODIFIER | INSIDE DIAMETER | 24.77 MM | OUTSIDE DIAMETER | 35.43 MM | WIDTH | 5.33 MM | MATERIAL | Silicone (VMQ) rubber | DASH NUMBER | -318 | HARDNESS | 70 SHORE A | PRESSURE RATING |  | TEMPERATURE RATING | -55 TO 150 DEG C | HAZARD CLASS |  | CERTIFICATION/STANDARD | SAE AS568 | ADDITIONAL FEATURES EN | SEAL,PLANETARY TRANSMISSION GROUP | ADDITIONAL FEATURES ES |  | ADDITIONAL FEATURES FR | [35 empty] | PRODUCTION COMPLETED
STP_005-003 | Data Enrichment | NEN | NEN4 | OK | 13-02-2023 | 17-02-2023 |  | PSR049977 | 049977 | PSR049977 | SEAL, P/N 8M-5661, TRANSMISSION PARTS AN | SEAL, P/N 8M-5661, TRANSMISSION PARTS AND CASE GROUP; FOR CATERPILLAR® D7R SERIES II TRACK-TYPE TRACTOR/BULLDOZER | PC | 0 | 0 |  | A | PD | 3730 | ERSA | OTHERS | 8M-5661 | 3000003 | CATERPILLAR | EX |  |  |  | https://parts.cat.com/en/catcorp/8M-5661 |  | CATERPILLAR | 8M-5661 | [12 empty] | SERIES II TRACK-TYPE TRACTOR/BULLDOZER | D7R | [7 empty] | 3000003 | ENRICHED | O-RING | NO MODIFIER | INSIDE DIAMETER | 47.22 MM | OUTSIDE DIAMETER | 54.28 MM | WIDTH | 3.53 MM | MATERIAL | Silicone (VMQ) rubber | DASH NUMBER | -225 | HARDNESS | 70 SHORE A | PRESSURE RATING |  | TEMPERATURE RATING | -55 TO 150 DEG C | HAZARD CLASS |  | CERTIFICATION/STANDARD | SAE AS568 | ADDITIONAL FEATURES EN | SEAL,TRANSMISSION PARTS AND CASE GROUP | ADDITIONAL FEATURES ES |  | ADDITIONAL FEATURES FR | [35 empty] | PRODUCTION COMPLETED
STP_005-003 | Data Enrichment | NEN | NEN4 | OK | 13-02-2023 | 17-02-2023 |  | PSR049968 | 049968 | PSR049968 | SEAL, P/N 8M-8157, TRANSMISSION HYDRAULI | SEAL, P/N 8M-8157, TRANSMISSION HYDRAULIC CONTROL GROUP; FOR CATERPILLAR® D7R SERIES II TRACK-TYPE TRACTOR/BULLDOZER | PC | 0 | 0 |  | A | PD | 3730 | ERSA | OTHERS | 8M-8157 | 3000003 | CATERPILLAR | EX |  |  |  | https://parts.cat.com/en/catcorp/8M-8157 |  | CATERPILLAR | 8M-8157 | [12 empty] | SERIES II TRACK-TYPE TRACTOR/BULLDOZER | D7R | [7 empty] | 3000003 | ENRICHED | O-RING | NO MODIFIER | INSIDE DIAMETER | 9.19 MM | OUTSIDE DIAMETER | 14.43 MM | WIDTH | 2.62 MM | MATERIAL | Silicone (VMQ) rubber | DASH NUMBER | -110 | HARDNESS | 70 SHORE A | PRESSURE RATING |  | TEMPERATURE RATING | -46 TO 150 DEG C | HAZARD CLASS |  | CERTIFICATION/STANDARD | SAE AS568 | ADDITIONAL FEATURES EN | SEAL,TRANSMISSION HYDRAULIC CONTROL GROUP | ADDITIONAL FEATURES ES |  | ADDITIONAL FEATURES FR | [35 empty] | PRODUCTION COMPLETED
STP_005-003 | Data Enrichment | NEN | NEN4 | OK | 13-02-2023 | 17-02-2023 |  | PSR049974 | 049974 | PSR049974 | SEAL, P/N 9M-9647, TRANSMISSION PARTS AND CASE GROUP; FOR CATERPILLAR® D7R SERIES II TRACK-TYPE TRACTOR/BULLDOZER | SEAL, P/N 9M-9647, TRANSMISSION PARTS AND CASE GROUP; FOR CATERPILLAR® D7R SERIES II TRACK-TYPE TRACTOR/BULLDOZER | PC | 0 | 0 | CONSUMABLES | A | PD | 3730 | ERSA | OTHERS | 9M-9647 | 0003000003 | CATERPILLAR | EX |  |  |  | https://parts.cat.com/en/catcorp/9M-9647 |  | CATERPILLAR | 9M-9647 | [12 empty] | SERIES II TRACK-TYPE TRACTOR/BULLDOZER | D7R | [7 empty] | 0003000003 | ENRICHED | O-RING | NO MODIFIER | INSIDE DIAMETER | 40.64 MM | OUTSIDE DIAMETER | 51.3 MM | WIDTH | 5.33 MM | MATERIAL | Silicone (VMQ) rubber | DASH NUMBER | -326 | HARDNESS | 70 SHORE A | PRESSURE RATING |  | TEMPERATURE RATING | -46 TO 150 DEG C | HAZARD CLASS |  | CERTIFICATION/STANDARD | SAE AS568 | ADDITIONAL FEATURES EN | SEAL,TRANSMISSION PARTS AND CASE GROUP | ADDITIONAL FEATURES ES |  | ADDITIONAL FEATURES FR | [35 empty] | PRODUCTION COMPLETED
STP_005-003 | Data Enrichment | NEN | NEN4 | OK | 13-02-2023 | 17-02-2023 |  | PSR016786 | 016786 | PSR016786 | SEAL, P/N 9N-1756, CONTROL VALVE, HYDRAU | SEAL, P/N 9N-1756, CONTROL VALVE, HYDRAULIC SYSTEM, FOR CATERPILLAR WHEEL LOADER 950H | PC | 0 | 0 |  | A | PD | 3730 | ERSA | OTHERS | 9N-1756 | 3000003 | CATERPILLAR | EX |  |  |  | https://parts.cat.com/en/catcorp/9N-1756 |  | CATERPILLAR | 9N-1756 | [12 empty] | WHEEL LOADER | 950H | [7 empty] | 3000003 | ENRICHED | O-RING | NO MODIFIER | INSIDE DIAMETER | 6.07 MM | OUTSIDE DIAMETER | 9.63 MM | WIDTH | 1.78 MM | MATERIAL | FKM | DASH NUMBER | -10 | HARDNESS | 75 SHORE A | PRESSURE RATING |  | TEMPERATURE RATING | -40 TO 175 DEG C | HAZARD CLASS |  | CERTIFICATION/STANDARD | SAE AS568 | ADDITIONAL FEATURES EN | SEAL,CONTROL VALVE,FOR HYDRAULIC SYSTEM | ADDITIONAL FEATURES ES |  | ADDITIONAL FEATURES FR | [35 empty] | PRODUCTION COMPLETED
STP_005-003 | Data Enrichment | NEN | NEN4 | OK | 13-02-2023 | 17-02-2023 |  | PSR013604 | 013604 | PSR013604 | SEAL, P/N 9X-7380, AIR CONDITIONING UNIT, FOR CATERPILLAR® D7R SERIES II RACK-TYPE TRACTOR/BULLDOZER | SEAL, P/N 9X-7380, AIR CONDITIONING UNIT, FOR CATERPILLAR® D7R SERIES II RACK-TYPE TRACTOR/BULLDOZER | PC | 0 | 0 | CONSUMABLES | A | PD | 3730 | ERSA | OTHERS | 9X-7380 | 0003000003 | CATERPILLAR | EX |  |  |  | https://parts.cat.com/en/catcorp/9X-7380 |  | CATERPILLAR | 9X-7380 | [12 empty] | SERIES II RACK-TYPE TRACTOR/BULLDOZER | D7R | [7 empty] | 0003000003 | ENRICHED | O-RING | NO MODIFIER | INSIDE DIAMETER | 7.65 MM | OUTSIDE DIAMETER | 11.21 MM | WIDTH | 1.78 MM | MATERIAL | HNBR | DASH NUMBER | -11 | HARDNESS | 78 SHORE A | PRESSURE RATING |  | TEMPERATURE RATING | -40 TO 115 DEG C | HAZARD CLASS |  | CERTIFICATION/STANDARD | SAE AS568 | ADDITIONAL FEATURES EN | SEAL,AIR CONDITIONING UNIT | ADDITIONAL FEATURES ES |  | ADDITIONAL FEATURES FR | [35 empty] | PRODUCTION COMPLETED
STP_005-003 | Data Enrichment | NEN | NEN4 | OK | 13-02-2023 | 17-02-2023 |  | PSR103466 | 103466 | PSR103466 | SEAL, P/N 9X-7384, AIR CONDITIONER LINE GROUP, FOR AIR CONDITIONER MOUNTED TO CATERPILLAR WHEEL LOADER MODEL 950H | SEAL, P/N 9X-7384, AIR CONDITIONER LINE GROUP, FOR AIR CONDITIONER MOUNTED TO CATERPILLAR WHEEL LOADER MODEL 950H | PC | 0 | 0 | CONSUMABLES | A | PD | 3730 | ERSA | OTHERS | 9X-7384 | 0003000003 | CATERPILLAR | EX |  |  |  | https://parts.cat.com/en/catcorp/9X-7384 |  | CATERPILLAR | 9X-7384 | [12 empty] | AIR CONDITIONER MOUNTED TO WHEEL LOADER | 950H | [7 empty] | 0003000003 | ENRICHED | O-RING | NO MODIFIER | INSIDE DIAMETER | 26.7 MM | OUTSIDE DIAMETER | 30.26 MM | WIDTH | 1.78 MM | MATERIAL | HNBR | DASH NUMBER | -23 | HARDNESS | 78 SHORE A | PRESSURE RATING |  | TEMPERATURE RATING | -40 TO 115 DEG C | HAZARD CLASS |  | CERTIFICATION/STANDARD | SAE AS568 | ADDITIONAL FEATURES EN | SEAL,AIR CONDITIONER LINE GROUP | ADDITIONAL FEATURES ES |  | ADDITIONAL FEATURES FR | [35 empty] | PRODUCTION COMPLETED
STP_005-003 | Data Enrichment | NEN | NEN4 | OK | 13-02-2023 | 17-02-2023 |  | PSR013587 | 013587 | PSR013587 | SEAL, P/N 9X-7385, AIR CONDITIONING UNIT, FOR CATERPILLAR® D7R SERIES II TRACK-TYPE TRACTOR/BULLDOZER | SEAL, P/N 9X-7385, AIR CONDITIONING UNIT, FOR CATERPILLAR® D7R SERIES II TRACK-TYPE TRACTOR/BULLDOZER | PC | 0 | 0 | CONSUMABLES | A | PD | 3730 | ERSA | OTHERS | 9X-7385 | 0003000003 | CATERPILLAR | EX |  |  |  | https://parts.cat.com/en/catcorp/9X-7385 |  | CATERPILLAR | 9X-7385 | [12 empty] | SERIES II TRACK-TYPE TRACTOR/BULLDOZER | D7R | [7 empty] | 0003000003 | ENRICHED | O-RING | NO MODIFIER | INSIDE DIAMETER | 20.22 MM | OUTSIDE DIAMETER | 27.28 MM | WIDTH | 3.53 MM | MATERIAL | HNBR | DASH NUMBER | -211 | HARDNESS | 78 SHORE A | PRESSURE RATING |  | TEMPERATURE RATING | -40 TO 121 DEG C | HAZARD CLASS |  | CERTIFICATION/STANDARD | SAE AS568 | ADDITIONAL FEATURES EN | SEAL,AIR CONDITIONING UNIT | ADDITIONAL FEATURES ES |  | ADDITIONAL FEATURES FR | [35 empty] | PRODUCTION COMPLETED
STP_005-003 | Data Enrichment | NEN | NEN4 | OK | 13-02-2023 | 17-02-2023 |  | PSR046783 | 046783 | PSR046783 | SEAL, P/N 9X-7505, EQUALIZER BAR GROUP; | SEAL, P/N 9X-7505, EQUALIZER BAR GROUP; FOR CATERPILLAR® D7R SERIES II TRACK-TYPE TRACTOR/BULLDOZER | PC | 0 | 0 |  | A | PD | 3730 | ERSA | OTHERS | 9X-7505 | 3000003 | CATERPILLAR | EX |  |  |  | https://parts.cat.com/en/catcorp/9X-7505 |  | CATERPILLAR | 9X-7505 | [12 empty] | SERIES II TRACK-TYPE TRACTOR/BULLDOZER | D7R | [7 empty] | 3000003 | ENRICHED | SEAL | NO MODIFIER | TYPE | Oscillating | DIMENSIONS | ID 68 X OD 132 X HT 14.5 MM | MATERIAL | Rubber,Steel | HAZARD CLASS |  | CERTIFICATION/STANDARD |  | ADDITIONAL FEATURES EN | EQUALIZER BAR GROUP | ADDITIONAL FEATURES ES |  | ADDITIONAL FEATURES FR | [45 empty] | PRODUCTION COMPLETED
STP_005-003 | Data Enrichment | NEN | NEN4 | OK | 13-02-2023 | 17-02-2023 |  | PSR106362 | 106362 | PSR106362 | SEAL, PISTON PUMP GROUP, P/N 7L-9061, HY | SEAL, PISTON PUMP GROUP, P/N 7L-9061, HYDRAULIC SYSTEM; FOR CATERPILLAR® MODEL 950H WHEEL LOADER | PC | 0 | 0 |  | A | PD | 3730 | ERSA | OTHERS | 7L-9061 | 3000003 | CATERPILLAR | EX |  |  |  | https://parts.cat.com/en/catcorp/7L-9061 |  | CATERPILLAR | 7L-9061 | [12 empty] | WHEEL LOADER | 950H | [7 empty] | 3000003 | ENRICHED | O-RING | NO MODIFIER | INSIDE DIAMETER | 18.72 MM | OUTSIDE DIAMETER | 23.96 MM | WIDTH | 2.62 MM | MATERIAL | FKM | DASH NUMBER | -116 | HARDNESS | 75 SHORE A | PRESSURE RATING |  | TEMPERATURE RATING | -40 TO 175 DEG C | HAZARD CLASS |  | CERTIFICATION/STANDARD | SAE AS568 | ADDITIONAL FEATURES EN | SEAL,PISTON PUMP GROUP,HYDRAULIC SYSTEM | ADDITIONAL FEATURES ES |  | ADDITIONAL FEATURES FR | [35 empty] | PRODUCTION COMPLETED
STP_005-003 | Data Enrichment | NEN | NEN4 | OK | 13-02-2023 | 17-02-2023 |  | PSR042192 | 042192 | PSR042192 | SEAL, PISTON, P/N 69242-03600, TRANSMISSION ASSEMBLY GROUP; FOR CATERPILLAR FORKLIFT MODEL DP60 | SEAL, PISTON, P/N 69242-03600, TRANSMISSION ASSEMBLY GROUP; FOR CATERPILLAR FORKLIFT MODEL DP60 | PC | 0 | 0 | CONSUMABLES | A | PD | 3730 | ERSA | OTHERS | P/N 69242-03600 | 0003000003 | CATERPILLAR | EX |  |  |  | https://store.intellaliftparts.com/p/CAT-69242-03600/seal_piston.html | http://www.cosmic-parts.com/goods_cat.php?id=453&brand=0&type=1&page=4 | CATERPILLAR | 69242-03600 | [12 empty] | FORKLIFT | DP60 | [7 empty] | 0003000003 | CLEANSED | SEAL | NO MODIFIER | TYPE | PISTON | DIMENSIONS |  | MATERIAL |  | HAZARD CLASS |  | CERTIFICATION/STANDARD |  | ADDITIONAL FEATURES EN | TRANSMISSION ASSEMBLY GROUP | ADDITIONAL FEATURES ES |  | ADDITIONAL FEATURES FR | [45 empty] | PRODUCTION COMPLETED
STP_005-003 | Data Enrichment | NEN | NEN4 | OK | 13-02-2023 | 17-02-2023 |  | PSR949485 | 949485 | PSR949485 | SEAL, PLUG, P/N 6V-1903, OIL PAN SEAL, FOR CATERPILLAR® D7R SERIES II TRACK-TYPE TRACTOR/BULLDOZER WITH ENGINE MODEL: 3176C / SERIAL NO. 7ZR24447 | SEAL, PLUG, P/N 6V-1903, OIL PAN SEAL, FOR CATERPILLAR® D7R SERIES II TRACK-TYPE TRACTOR/BULLDOZER WITH ENGINE MODEL: 3176C / SERIAL NO. 7ZR24447 | PC | 0 | 0 | CRITICAL | A | PD | 3730 | ERSA | OTHERS | 6V-1903 | 0003000003 | CATERPILLAR | EX |  |  | MONARK EQUIPMENT CORP. | https://parts.cat.com/en/catcorp/6V-1903 |  | CATERPILLAR | 6V-1903 | [6 empty] | MONARK EQUIPMENT CORP. | [5 empty] | SERIES II TRACK-TYPE TRACTOR/BULLDOZER C/W ENGINE | D7R,3176C |  |  |  | 7ZR24447 |  |  |  | 0003000003 | ENRICHED | O-RING | NO MODIFIER | INSIDE DIAMETER | 26.59 MM | OUTSIDE DIAMETER | 32.49 MM | WIDTH | 2.95 MM | MATERIAL | FKM | DASH NUMBER | -914 | HARDNESS | 75 SHORE A | PRESSURE RATING |  | TEMPERATURE RATING | -40 TO 175 DEG C | HAZARD CLASS |  | CERTIFICATION/STANDARD | SAE AS568 | ADDITIONAL FEATURES EN | OIL PAN SEAL,PLUG | ADDITIONAL FEATURES ES |  | ADDITIONAL FEATURES FR | [35 empty] | PRODUCTION COMPLETED
STP_005-003 | Data Enrichment | NEN | NEN4 | OK | 13-02-2023 | 17-02-2023 |  | PSR947948 | 947948 | PSR947948 | SEAL, RECTANGULAR, P/N 247-1876, ENGINE ARRANGEMENT, FOR CATERPILLAR WHEEL LOADER CARRIER MODEL: 950H WITH ENGINE MODEL C7 | SEAL, RECTANGULAR, P/N 247-1876, ENGINE ARRANGEMENT, FOR CATERPILLAR WHEEL LOADER CARRIER MODEL: 950H WITH ENGINE MODEL C7 | PC | 0 | 0 | CRITICAL | A | PD | 3730 | ERSA | OTHERS | 247-1876 | 0003000003 | CATERPILLAR | EX |  |  | MONARK EQUIPMENT CORP. | https://parts.cat.com/en/catcorp/247-1876 |  | CATERPILLAR | 247-1876 | [6 empty] | MONARK EQUIPMENT CORP. | [5 empty] | WHEEL LOADER CARRIER C/W ENGINE | 950H,C7 | [7 empty] | 0003000003 | ENRICHED | SEAL | NO MODIFIER | TYPE | RECTANGULAR | DIMENSIONS | ID 160 X WD 4.9 X HT 4.4 CROSS SECTION X THK 4 AXIAL X THK 5 MM RADIAL | MATERIAL | FKM | HAZARD CLASS |  | CERTIFICATION/STANDARD |  | ADDITIONAL FEATURES EN | ENGINE ARRANGEMENT | ADDITIONAL FEATURES ES |  | ADDITIONAL FEATURES FR | [45 empty] | PRODUCTION COMPLETED
STP_005-003 | Data Enrichment | NEN | NEN4 | OK | 13-02-2023 | 17-02-2023 |  | PSR025770 | 025770 | PSR025770 | SEAL, RECTANGULAR, P/N 5P-7084, TRANSMIS | SEAL, RECTANGULAR, P/N 5P-7084, TRANSMISSION ARRANGEMENT; FOR CATERPILLAR® ENGINE MODEL C7 MOUNTED ON MODEL 950H WHEEL LOADER J5J / JAD SERIES | PC | 0 | 0 |  | A | PD | 3730 | ERSA | OTHERS | 5P-7084 | 3000003 | CATERPILLAR | EX |  |  |  | https://parts.cat.com/en/catcorp/5P-7084 |  | CATERPILLAR | 5P-7084 | [12 empty] | ENGINE MOUNTED ON WHEEL LOADER | 950H,C7,J5J/JAD SERIES | [7 empty] | 3000003 | ENRICHED | SEAL | NO MODIFIER | TYPE | RECTANGULAR | DIMENSIONS | ID 54 X WD 5 X HT 3.4 CROSS SECTION X THK 5 AXIAL X THK 3 MM RADIAL | MATERIAL | Silicone | HAZARD CLASS |  | CERTIFICATION/STANDARD |  | ADDITIONAL FEATURES EN | TRANSMISSION ARRANGEMENT | ADDITIONAL FEATURES ES |  | ADDITIONAL FEATURES FR | [45 empty] | PRODUCTION COMPLETED
STP_005-003 | Data Enrichment | NEN | NEN4 | OK | 13-02-2023 | 17-02-2023 |  | PSR022767 | 022767 | PSR022767 | SEAL, ROCKER ARM, CYLINDER HEAD, P/N 173 | SEAL, ROCKER ARM, CYLINDER HEAD, P/N 173-5549, ENGINE ARRANGEMENT; FOR CATERPILLAR® ENGINE MODEL C7 MOUNTED ON MODEL 950H WHEEL LOADER J5J / JAD SERIES | PC | 0 | 0 |  | A | PD | 3730 | ERSA | OTHERS | 173-5549 | 3000003 | CATERPILLAR | EX |  |  |  | https://parts.cat.com/en/catcorp/173-5549 |  | CATERPILLAR | 173-5549 | [12 empty] | ENGINE MOUNTED ON WHEEL LOADER | 950H,C7,J5J/JAD SERIES | [7 empty] | 3000003 | ENRICHED | O-RING | NO MODIFIER | INSIDE DIAMETER | 9.87 MM | OUTSIDE DIAMETER | 15.19 MM | WIDTH | 2.66 MM | MATERIAL | NBR | DASH NUMBER |  | HARDNESS | 90 SHORE A | PRESSURE RATING |  | TEMPERATURE RATING | -40 TO 100 DEG C | HAZARD CLASS |  | CERTIFICATION/STANDARD | SAE AS568 | ADDITIONAL FEATURES EN | SEAL,ROCKER ARM,CYLINDER HEAD,ENGINE ARRANGEMENT | ADDITIONAL FEATURES ES |  | ADDITIONAL FEATURES FR | [35 empty] | PRODUCTION COMPLETED
STP_005-003 | Data Enrichment | NEN | NEN4 | OK | 13-02-2023 | 17-02-2023 |  | PSR106262 | 106262 | PSR106262 | SEAL, SHAFT, P/N 147-5088, WATER PUMP, C | SEAL, SHAFT, P/N 147-5088, WATER PUMP, COOLING SYSTEM, FOR CATERPILLAR WHEEL LOADER MODEL 950H WITH ENGINE MODEL C7 | PC | 0 | 0 |  | A | PD | 3730 | ERSA | OTHERS | 147-5088 | 3000003 | CATERPILLAR | EX |  |  |  | https://parts.cat.com/en/catcorp/147-5088 |  | CATERPILLAR | 147-5088 | [12 empty] | WHEEL LOADER C/W ENGINE | 950H,C7 | [7 empty] | 3000003 | CLEANSED | SEAL | NO MODIFIER | TYPE | SHAFT | DIMENSIONS |  | MATERIAL |  | HAZARD CLASS |  | CERTIFICATION/STANDARD |  | ADDITIONAL FEATURES EN | WATER PUMP,FOR COOLING SYSTEM | ADDITIONAL FEATURES ES |  | ADDITIONAL FEATURES FR | [45 empty] | PRODUCTION COMPLETED
STP_005-003 | Data Enrichment | NEN | NEN4 | OK | 13-02-2023 | 17-02-2023 |  | PSR942844 | 942844 | PSR942844 | SEAL, SIDE, P/N 32A07-11700, ENGINE ARRANGEMENT; FOR MITSUBISHI DIESEL ENGINE MODEL S6S MOUNTED ON CATERPILLAR FORKLIFT MODEL DP60 SERIAL NO. T20C-10288 | SEAL, SIDE, P/N 32A07-11700, ENGINE ARRANGEMENT; FOR MITSUBISHI DIESEL ENGINE MODEL S6S MOUNTED ON CATERPILLAR FORKLIFT MODEL DP60 SERIAL NO. T20C-10288 | PC | 0 | 0 | CONSUMABLES | A | PD | 2230 | ERSA | OTHERS | 32A07-11700 | 0003000003 | CATERPILLAR | EX |  |  | MONARK EQUIPMENT CORP. | https://hce-part.com/hyundai/seal/32a0711700/ |  | CATERPILLAR | 32A07-11700 | [6 empty] | MONARK EQUIPMENT CORP. | [5 empty] | FORKLIFT | DP60 |  |  |  | T20C-10288 |  |  |  | 0003000003 | CLEANSED | SEAL | NO MODIFIER | TYPE | SIDE | DIMENSIONS |  | MATERIAL |  | HAZARD CLASS |  | CERTIFICATION/STANDARD |  | ADDITIONAL FEATURES EN | ENGINE ARRANGEMENT | ADDITIONAL FEATURES ES |  | ADDITIONAL FEATURES FR | [45 empty] | PRODUCTION COMPLETED
STP_005-003 | Data Enrichment | NEN | NEN4 | OK | 13-02-2023 | 17-02-2023 |  | PSR045989 | 045989 | PSR045989 | SEAL, TRACK MASTER, P/N 158-4381, TRACK LINK ASSEMBLY; FOR CATERPILLAR® MODEL 320D2 MOUTH CLEANER (EXCAVATOR) WITH C7.1 ENGINE | SEAL, TRACK MASTER, P/N 158-4381, TRACK LINK ASSEMBLY; FOR CATERPILLAR® MODEL 320D2 MOUTH CLEANER (EXCAVATOR) WITH C7.1 ENGINE | PC | 0 | 0 | CRITICAL | A | PD | 3730 | ERSA | OTHERS | P/N 158-4381 | 0003000003 | CATERPILLAR | EX |  |  | MONARK EQUIPMENT CORP. | https://parts.cat.com/en/catcorp/158-4381 |  | CATERPILLAR | 158-4381 | [6 empty] | MONARK EQUIPMENT CORP. | [5 empty] | MOUTH CLEANER (EXCAVATOR) C/W ENGINE | 320D2,C7.1 | [7 empty] | 0003000003 | ENRICHED | SEAL | NO MODIFIER | TYPE | TRACK MASTER | DIMENSIONS | ID 37.3 X OD 59.6 MM | MATERIAL | Polyurethane | HAZARD CLASS |  | CERTIFICATION/STANDARD |  | ADDITIONAL FEATURES EN | TRACK LINK ASSEMBLY | ADDITIONAL FEATURES ES |  | ADDITIONAL FEATURES FR | [45 empty] | PRODUCTION COMPLETED
STP_005-003 | Data Enrichment | NEN | NEN4 | OK | 13-02-2023 | 17-02-2023 |  | PSR014498 | 014498 | PSR014498 | SEAL, TRACK, P/N 158-4380, TRACK GROUP, FOR CATERPILLAR® MODEL 320D MOUTH CLEANER (EXCAVATOR) | SEAL, TRACK, P/N 158-4380, TRACK GROUP, FOR CATERPILLAR® MODEL 320D MOUTH CLEANER (EXCAVATOR) | PC | 0 | 0 | CONSUMABLES | A | PD | 3730 | ERSA | OTHERS | P/N 158-4380 | 0003000003 | CATERPILLAR | EX |  |  |  | https://parts.cat.com/en/catcorp/158-4380 |  | CATERPILLAR | 158-4380 | [12 empty] | MOUTH CLEANER (EXCAVATOR) | 320D | [7 empty] | 0003000003 | ENRICHED | SEAL | NO MODIFIER | TYPE | TRACK | DIMENSIONS | ID 37.3 X OD 58.8 MM | MATERIAL | Polyurethane | HAZARD CLASS |  | CERTIFICATION/STANDARD |  | ADDITIONAL FEATURES EN | GROUP | ADDITIONAL FEATURES ES |  | ADDITIONAL FEATURES FR | [45 empty] | PRODUCTION COMPLETED
STP_005-003 | Data Enrichment | NEN | NEN4 | OK | 13-02-2023 | 17-02-2023 |  | PSR043373 | 043373 | PSR043373 | SEAL, TRANSMISSION OIL FILTER, P/N 6D-9157, TRANSMISSION ARRANGEMENT; FOR CATERPILLAR BULLDOZER D7R SERIAL NO. BRP00795 | SEAL, TRANSMISSION OIL FILTER, P/N 6D-9157, TRANSMISSION ARRANGEMENT; FOR CATERPILLAR BULLDOZER D7R SERIAL NO. BRP00795 | PC | 0 | 0 | CRITICAL | A | PD | 3730 | ERSA | OTHERS | 6D-9157 | 0003000003 | CATERPILLAR | EX |  |  |  | https://parts.cat.com/en/catcorp/6D-9157 |  | CATERPILLAR | 6D-9157 | [12 empty] | BULLDOZER | D7R |  |  |  | BRP00795 |  |  |  | 0003000003 | ENRICHED | O-RING | NO MODIFIER | INSIDE DIAMETER | 142.24 MM | OUTSIDE DIAMETER | 152.9 MM | WIDTH | 5.33 MM | MATERIAL | NBR | DASH NUMBER | -358 | HARDNESS | 75 SHORE A | PRESSURE RATING |  | TEMPERATURE RATING | -40 TO 100 DEG C | HAZARD CLASS |  | CERTIFICATION/STANDARD | SAE AS568 | ADDITIONAL FEATURES EN | SEAL,TRANSMISSION OIL FILTER,TRANSMISSION ARRANGEMENT | ADDITIONAL FEATURES ES |  | ADDITIONAL FEATURES FR | [35 empty] | PRODUCTION COMPLETED
STP_005-003 | Data Enrichment | NEN | NEN4 | OK | 13-02-2023 | 17-02-2023 |  | PSR043378 | 043378 | PSR043378 | SEAL, VALVE COVER, P/N 5P-5678, ENGINE ARRAGNEMENT; FOR CATERPILLAR BULLDOZER D7R SERIAL NO. BRP00795 | SEAL, VALVE COVER, P/N 5P-5678, ENGINE ARRAGNEMENT; FOR CATERPILLAR BULLDOZER D7R SERIAL NO. BRP00795 | PC | 0 | 0 | CRITICAL | A | PD | 3730 | ERSA | OTHERS | 5P-5678 | 0003000003 | CATERPILLAR | EX |  |  |  | https://parts.cat.com/en/catcorp/5P-5678 |  | CATERPILLAR | 5P-5678 | [12 empty] | BULLDOZER | D7R |  |  |  | BRP00795 |  |  |  | 0003000003 | ENRICHED | SEAL | NO MODIFIER | TYPE | VALVE COVER | DIMENSIONS | WD 10 X LG 4 MM | MATERIAL | Rubber | HAZARD CLASS |  | CERTIFICATION/STANDARD |  | ADDITIONAL FEATURES EN | ENGINE ARRAGNEMENT | ADDITIONAL FEATURES ES |  | ADDITIONAL FEATURES FR | [45 empty] | PRODUCTION COMPLETED
STP_005-003 | Data Enrichment | NEN | NEN4 | OK | 13-02-2023 | 17-02-2023 |  | PSR952745 | 952745 | PSR952745 | SEAL, VALVE MECHANISM COVER, P/N 294-1712, ENGINE ARRANGEMENT, FOR CATERPILLAR® MODEL 320D2 MOUTH CLEANER (EXCAVATOR) WITH C7.1 ENGINE WITH SERIAL NO.: YEA00440 | SEAL, VALVE MECHANISM COVER, P/N 294-1712, ENGINE ARRANGEMENT, FOR CATERPILLAR® MODEL 320D2 MOUTH CLEANER (EXCAVATOR) WITH C7.1 ENGINE WITH SERIAL NO.: YEA00440 | PC | 0 | 0 | CONSUMABLES | C | PD | 3730 | ERSA | OTHER | 294-1712 | 0003000003 | CATERPILLAR | EX |  |  |  | https://parts.cat.com/en/catcorp/294-1712 |  | CATERPILLAR | 294-1712 | [12 empty] | MOUTH CLEANER (EXCAVATOR) C/W ENGINE | 320D2,C7.1 |  |  |  | YEA00440 |  |  |  | 0003000003 | ENRICHED | O-RING | NO MODIFIER | INSIDE DIAMETER | 34.4 MM | OUTSIDE DIAMETER |  | WIDTH | 3.1 MM | MATERIAL | RUBBER | DASH NUMBER |  | HARDNESS |  | PRESSURE RATING |  | TEMPERATURE RATING |  | HAZARD CLASS |  | CERTIFICATION/STANDARD |  | ADDITIONAL FEATURES EN | SEAL,VALVE MECHANISM COVER,ENGINE ARRANGEMENT | ADDITIONAL FEATURES ES |  | ADDITIONAL FEATURES FR | [35 empty] | PRODUCTION COMPLETED
STP_005-003 | Data Enrichment | NEN | NEN4 | OK | 13-02-2023 | 17-02-2023 |  | PSR953026 | 953026 | PSR953026 | SEAL, VALVE MECHANISM, P/N 527-1641, ENGINE ARRANGEMENT, FOR CATERPILLAR FRONT END LOADER MODEL 950L SERIAL NO. LXX10396 WITH ENGINE MODEL C7.7, MNFR: CATERPILLAR | SEAL, VALVE MECHANISM, P/N 527-1641, ENGINE ARRANGEMENT, FOR CATERPILLAR FRONT END LOADER MODEL 950L SERIAL NO. LXX10396 WITH ENGINE MODEL C7.7, MNFR: CATERPILLAR | PC | 0 | 0 | CRITICAL | B | PD | 2230 | ERSA | OTHER | 527-1641 | 0003000003 | CATERPILLAR | EX |  |  |  | https://parts.cat.com/en/catcorp/527-1641 |  | CATERPILLAR | 527-1641 | [12 empty] | FRONT END LOADER C/W ENGINE |  |  |  |  | LXX10396 |  |  |  | 0003000003 | ENRICHED | SEAL | NO MODIFIER | TYPE | Press-in-Place,VALVE MECHANISM | DIMENSIONS | THK 7.5 MM | MATERIAL |  | HAZARD CLASS |  | CERTIFICATION/STANDARD | ROHS | ADDITIONAL FEATURES EN | ENGINE ARRANGEMENT | ADDITIONAL FEATURES ES |  | ADDITIONAL FEATURES FR | [45 empty] | PRODUCTION COMPLETED
STP_005-003 | Data Enrichment | NEN | NEN4 | OK | 13-02-2023 | 17-02-2023 |  | PSR949473 | 949473 | PSR949473 | SEAL, WATER LINE, P/N 5M-5860, ENGINE COOLING SYSTEM, FOR CATERPILLAR® D7R SERIES II TRACK-TYPE TRACTOR/BULLDOZER WITH ENGINE MODEL: 3176C / SERIAL NO. 7ZR24447 | SEAL, WATER LINE, P/N 5M-5860, ENGINE COOLING SYSTEM, FOR CATERPILLAR® D7R SERIES II TRACK-TYPE TRACTOR/BULLDOZER WITH ENGINE MODEL: 3176C / SERIAL NO. 7ZR24447 | PC | 0 | 0 | CRITICAL | A | PD | 3730 | ERSA | OTHERS | 5M-5860 | 0003000003 | CATERPILLAR | EX |  |  | MONARK EQUIPMENT CORP. | https://parts.cat.com/en/catcorp/5M-5860 |  | CATERPILLAR | 5M-5860 | [6 empty] | MONARK EQUIPMENT CORP. | [5 empty] | SERIES II TRACK-TYPE TRACTOR/BULLDOZER C/W ENGINE | D7R,3176C | [7 empty] | 0003000003 | ENRICHED | O-RING | NO MODIFIER | INSIDE DIAMETER | 34.29 MM | OUTSIDE DIAMETER | 44.95 MM | WIDTH | 5.33 MM | MATERIAL | NBR | DASH NUMBER | -324 | HARDNESS | 75 SHORE A | PRESSURE RATING |  | TEMPERATURE RATING | -40 TO 100 DEG C | HAZARD CLASS |  | CERTIFICATION/STANDARD | SAE AS568 | ADDITIONAL FEATURES EN | SEAL,WATER LINE,FOR ENGINE COOLING SYSTEM | ADDITIONAL FEATURES ES |  | ADDITIONAL FEATURES FR | [35 empty] | PRODUCTION COMPLETED
STP_005-003 | Data Enrichment | NEN | NEN4 | OK | 13-02-2023 | 17-02-2023 |  | PSR013240 | 013240 | PSR013240 | SEAL, YOKE, P/N 2H-3088, DRIVE SHAFT, TRANSFER DRIVE GROUP, CATERPILLAR WHEEL LOADER MODEL 950H | SEAL, YOKE, P/N 2H-3088, DRIVE SHAFT, TRANSFER DRIVE GROUP, CATERPILLAR WHEEL LOADER MODEL 950H | PC | 0 | 0 | CRITICAL | A | PD | 2230 | ERSA | OTHERS | P/N 2H-3088 | 0003000003 | CATERPILLAR | EX |  |  |  | https://parts.cat.com/en/catcorp/2H-3088 |  | CATERPILLAR | 2H-3088 | [12 empty] | WHEEL LOADER | 950H | [7 empty] | 0003000003 | ENRICHED | O-RING | NO MODIFIER | INSIDE DIAMETER | 50.17 MM | OUTSIDE DIAMETER | 60.83 MM | WIDTH | 5.33 MM | MATERIAL | NBR | DASH NUMBER | -329 | HARDNESS | 60 SHORE A | PRESSURE RATING |  | TEMPERATURE RATING | -40 TO 100 DEG C | HAZARD CLASS |  | CERTIFICATION/STANDARD | SAE AS568 | ADDITIONAL FEATURES EN | SEAL,YOKE,DRIVE SHAFT,TRANSFER DRIVE GROUP | ADDITIONAL FEATURES ES |  | ADDITIONAL FEATURES FR | [35 empty] | PRODUCTION COMPLETED