## Sheet1
Project Code | Activities | Production User | CA Code | Production Comments | Start Date | End Date | Remarks | Griha ID | SN | PASAR MATERIAL NUMBER | SHORT DESCRIPTION | LONG DESCRIPTION | UM | MIN QTY | MAX QTY | INVENTORY TYPE | BI CODE | MRP TYPE | MATERIAL GROUP | MATERIAL TYPE | SAP INVENTORY TYPE | SAP PN | SAP MFG NUMBER | SAP MFG NAME | LOT SIZE | PASAR MFG NAME | PASAR PN | SUPPLIER (source list) | Reference URL | Reference URL 1 | Manufacturer Name | Manufacturer Part Number | Alternate Manufacturer | Alternate Manufacturer Part Number | Alternate Manufacturer 1 | Alternate Manufacturer Part Number 1 | Alternate Manufacturer 2 | Alternate Manufacturer Part Number 2 | Supplier Name | Supplier Part Number | Supplier Name 1 | Supplier Part Number 1 | Supplier Name 2 | Supplier Part Number 2 | Equipment Name | Equipment Model | Equipment Manufacturer | Drawing Number | Drawing Version | Serial Number | Item Number | Machine Number | ART / Article Number | MFG Number | Enriched/Cleansed | Noun | Modifier | Attribute Name 1 | Attribute Value 1 | Attribute Name 2 | Attribute Value 2 | Attribute Name 3 | Attribute Value 3 | Attribute Name 4 | Attribute Value 4 | Attribute Name 5 | Attribute Value 5 | Attribute Name 6 | Attribute Value 6 | Attribute Name 7 | Attribute Value 7 | Attribute Name 8 | Attribute Value 8 | Attribute Name 9 | Attribute Value 9 | Attribute Name 10 | Attribute Value 10 | Attribute Name 11 | Attribute Value 11 | Attribute Name 12 | Attribute Value 12 | Attribute Name 13 | Attribute Value 13 | Attribute Name 14 | Attribute Value 14 | Attribute Name 15 | Attribute Value 15 | Attribute Name 16 | Attribute Value 16 | Attribute Name 17 | Attribute Value 17 | Attribute Name 18 | Attribute Value 18 | Attribute Name 19 | Attribute Value 19 | Attribute Name 20 | Attribute Value 20 | Attribute Name 21 | Attribute Value 21 | Attribute Name 22 | Attribute Value 22 | Attribute Name 23 | Attribute Value 23 | Attribute Name 24 | Attribute Value 24 | Attribute Name 25 | Attribute Value 25 | Attribute Name 26 | Attribute Value 26 | Attribute Name 27 | Attribute Value 27 | Attribute Name 28 | Attribute Value 28 | Attribute Name 29 | Attribute Value 29 | Attribute Name 30 | Attribute Value 30 | Status
STP_005-003 | Data Enrichment | NEN | NEN4 | OK | 13-02-2023 | 20-02-2023 |  | PSR013482 | 013482 | PSR013482 | PSRLT-2.21-MN-PSRLT-2.21-MN-SEAL, EQUALIZER, P/N 3K-0158, AXLE HOUSING GROUP, FRONT, CATERPILLAR WHEEL LOADER MODEL 950H | PSRLT-2.21-MN-PSRLT-2.21-MN-SEAL, EQUALIZER, P/N 3K-0158, AXLE HOUSING GROUP, FRONT, CATERPILLAR WHEEL LOADER MODEL 950H | PC | 2 | 4 | CONSUMABLES | B | V1 | 2230 | ERSA | OTHERS | 3K-0158 | 0003000003 | CATERPILLAR | HB |  |  |  | https://parts.cat.com/en/catcorp/3K-0158 |  | CATERPILLAR | 3K-0158 | [12 empty] | WHEEL LOADER | 950H | [7 empty] | 0003000003 | ENRICHED | SEAL | OIL | TYPE | LIP,EQUALIZER | INSIDE DIAMETER | 175 MM | OUTSIDE DIAMETER | 200 MM | WIDTH |  | NUMBER OF LIP |  | SEAL DESIGN |  | MATERIAL | RUBBER | SPEED RATING |  | PRESSURE RATING |  | TEMPERATURE RATING |  | HAZARD CLASS |  | CERTIFICATION/STANDARD |  | ADDITIONAL FEATURES EN | FRONT AXLE HOUSING GROUP,PSRLT-2.21-MN | ADDITIONAL FEATURES ES |  | ADDITIONAL FEATURES FR | [31 empty] | PRODUCTION COMPLETED
STP_005-003 | Data Enrichment | NEN | NEN4 | OK | 13-02-2023 | 20-02-2023 |  | PSR053651 | 053651 | PSR053651 | PSRLT-3.37-MN-SEAL, RUBBER, B5000, P/N 0047-0022, INTENDED FOR ESSA LM5 PULVERISER | PSRLT-3.37-MN-SEAL, RUBBER, B5000, P/N 0047-0022, INTENDED FOR ESSA LM5 PULVERISER | PC | 2 | 2 | CONSUMABLES | B | V1 | 2230 | ERSA | OTHERS |  |  |  | HB |  |  | INDEPENDENT LABORATORY SUPPLIES PTY LTD | https://vandermeiparts.com/product/seal-pto-kubota-b/ |  | ESSA | B5000 |  | 0047-0022 |  |  |  |  | INDEPENDENT LABORATORY SUPPLIES PTY LTD | [5 empty] | PULVERISER | LM5 | [8 empty] | CLEANSED | SEAL | NO MODIFIER | TYPE |  | DIMENSIONS |  | MATERIAL | RUBBER | HAZARD CLASS |  | CERTIFICATION/STANDARD |  | ADDITIONAL FEATURES EN | PSRLT-3.37-MN | ADDITIONAL FEATURES ES |  | ADDITIONAL FEATURES FR | [45 empty] | PRODUCTION COMPLETED
STP_005-003 | Data Enrichment | NEN | NEN4 | OK | 13-02-2023 | 20-02-2023 |  | PSR013485 | 013485 | PSR013485 | PSRLT-3.74-MN-SEAL, EQUALIZER, P/N 6K-2430, AXLE HOUSING GROUP, REAR, CATERPILLAR WHEEL LOADER MODEL 950H | PSRLT-3.74-MN-SEAL, EQUALIZER, P/N 6K-2430, AXLE HOUSING GROUP, REAR, CATERPILLAR WHEEL LOADER MODEL 950H | PC | 2 | 2 | CONSUMABLES | B | V1 | 2230 | ERSA | OTHERS | 6K-2430 | 0003000003 | CATERPILLAR | HB |  |  |  | https://parts.cat.com/en/catcorp/6K-2430 |  | CATERPILLAR | 6K-2430 | [12 empty] | WHEEL LOADER | 950H | [7 empty] | 0003000003 | ENRICHED | SEAL | OIL | TYPE | LIP,EQUALIZER | INSIDE DIAMETER | 127 MM | OUTSIDE DIAMETER | 158.9 MM | WIDTH | 12.7 MM | NUMBER OF LIP |  | SEAL DESIGN |  | MATERIAL | NBR | SPEED RATING |  | PRESSURE RATING |  | TEMPERATURE RATING |  | HAZARD CLASS |  | CERTIFICATION/STANDARD |  | ADDITIONAL FEATURES EN | REAR AXLE HOUSING GROUP,PSRLT-3.74-MN | ADDITIONAL FEATURES ES |  | ADDITIONAL FEATURES FR | [31 empty] | PRODUCTION COMPLETED
STP_005-003 | Data Enrichment | NEN | NEN4 | OK | 13-02-2023 | 20-02-2023 |  | PSR045126 | 045126 | PSR045126 | SEAL ASSEMBLY, INCLUDES O-RING, P4, P/N JIS B 2401, O-RING, P25, P/N JIS B 2401, RING, DUSTPROOF, P/N 140X155X10.3X6.5, U-PACKING, P/N 140X155.5X9, RING, BUFFER, P/N 140X155.5X6, O-RING, P11, P/N JIS B 2401, RING, STOPPER, T3-P11 | SEAL ASSEMBLY, INCLUDES O-RING, P4, P/N JIS B 2401, O-RING, P25, P/N JIS B 2401, RING, DUSTPROOF, P/N 140X155X10.3X6.5, U-PACKING, P/N 140X155.5X9, RING, BUFFER, P/N 140X155.5X6, O-RING, P11, P/N JIS B 2401, RING, STOPPER, T3-P11 , P/N JIS B 2407, O-RING, P38, P/N JIS B 2401, O-RING, G70, P/N JIS B 2401, GT90 MAIN BODY; FOR YUCHAI HYDRAULIC EXCAVATOR MODEL YC210LC-8, SERIAL NO. 8830100983 | AY | 0 | 0 | CONSUMABLES | B | PD | 2230 | ERSA | OTHERS |  |  |  | EX |  |  |  | URL NOT FOUND |  | YUCHAI | [13 empty] | HYDRAULIC EXCAVATOR | YC210LC-8 |  |  |  | 8830100983 |  |  |  |  | CLEANSED | KIT | NO MODIFIER | TYPE | SEAL | CONTENTS | O-RING,P4,P/N JIS B 2401,O-RING,P25,P/N JIS B 2401,RING,DUSTPROOF,P/N 140X155X10.3X6.5,U-PACKING,P/N 140X155.5X9,RING,BUFFER,P/N 140X155.5X6,O-RING,P11,P/N JIS B 2401,RING,STOPPER,T3-P11 ,P/N JIS B 2407,O-RING,P38,P/N JIS B 2401,O-RING,G70,P/N JIS B 2401, GT90 MAIN BODY | NUMBER OF ITEMS |  | HAZARD CLASS |  | CERTIFICATION/STANDARD |  | ADDITIONAL FEATURES EN | ASSEMBLY | ADDITIONAL FEATURES ES |  | ADDITIONAL FEATURES FR | [45 empty] | PRODUCTION COMPLETED
STP_005-003 | Data Enrichment | NEN | NEN4 | OK | 13-02-2023 | 20-02-2023 |  | PSR022771 | 022771 | PSR022771 | SEAL ASSEMBLY, VALVE MECHANISM BASE, P/N | SEAL ASSEMBLY, VALVE MECHANISM BASE, P/N 304-4924, ENGINE ARRANGEMENT; FOR CATERPILLAR® ENGINE MODEL C7 MOUNTED ON MODEL 950H WHEEL LOADER J5J / JAD SERIES | AY | 0 | 0 |  | A | PD | 3730 | ERSA | OTHERS | 304-4924 | 3000003 | CATERPILLAR | EX |  |  |  | https://parts.cat.com/en/catcorp/304-4924 |  | CATERPILLAR | 304-4924 | [12 empty] | ENGINE MOUNTED ON WHEEL LOADER | 950H,C7,J5J/JAD SERIES | [7 empty] | 3000003 | ENRICHED | SEAL | NO MODIFIER | TYPE | VALVE MECHANISM BASE | DIMENSIONS | WD 231 X LG 830 MM | MATERIAL | NBR | HAZARD CLASS |  | CERTIFICATION/STANDARD |  | ADDITIONAL FEATURES EN | ENGINE ARRANGEMENT,ASSEMBLY | ADDITIONAL FEATURES ES |  | ADDITIONAL FEATURES FR | [45 empty] | PRODUCTION COMPLETED
STP_005-003 | Data Enrichment | NEN | NEN4 | OK | 13-02-2023 | 20-02-2023 |  | PSR038703 | 038703 | PSR038703 | SEAL GROUP, DUO-CONE, P/N 174-4874, FINAL DRIVE GROUP; FOR CATERPILLAR® MODEL 320D EXCAVATOR (MOUTH CLEANER) | SEAL GROUP, DUO-CONE, P/N 174-4874, FINAL DRIVE GROUP; FOR CATERPILLAR® MODEL 320D EXCAVATOR (MOUTH CLEANER) | PC | 0 | 0 | CRITICAL | A | PD | 3730 | ERSA | OTHERS | P/N 174-4874 | 0003000003 | CATERPILLAR | EX |  |  | MONARK EQUIPMENT CORP. | https://parts.cat.com/en/catcorp/174-4874 |  | CATERPILLAR | 174-4874 | [6 empty] | MONARK EQUIPMENT CORP. | [5 empty] | EXCAVATOR (MOUTH CLEANER) | 320D | [7 empty] | 0003000003 | ENRICHED | SEAL | NO MODIFIER | TYPE | DUO-CONE | DIMENSIONS | ID 303.57 X OD 328 MM | MATERIAL | LT-NBR | HAZARD CLASS |  | CERTIFICATION/STANDARD |  | ADDITIONAL FEATURES EN | GROUP,FINAL DRIVE GROUP | ADDITIONAL FEATURES ES |  | ADDITIONAL FEATURES FR | [45 empty] | PRODUCTION COMPLETED
STP_005-003 | Data Enrichment | NEN | NEN4 | OK | 13-02-2023 | 20-02-2023 |  | PSR047218 | 047218 | PSR047218 | SEAL GROUP, DUO-CONE, P/N 8E-5608, TRACK CARRIER ROLLER GROUP; FOR CATERPILLAR® MODEL 320D2 MOUTH CLEANER (EXCAVATOR) WITH C7.1 ENGINE | SEAL GROUP, DUO-CONE, P/N 8E-5608, TRACK CARRIER ROLLER GROUP; FOR CATERPILLAR® MODEL 320D2 MOUTH CLEANER (EXCAVATOR) WITH C7.1 ENGINE | PC | 0 | 0 | CRITICAL | A | PD | 3730 | ERSA | OTHERS | P/N 8E-5608 | 0003000003 | CATERPILLAR | EX |  |  |  | https://parts.cat.com/en/catcorp/8E-5608 |  | CATERPILLAR | 8E-5608 | [12 empty] | MOUTH CLEANER (EXCAVATOR) C/W ENGINE | 320D2,C7.1 | [7 empty] | 0003000003 | CLEANSED | SEAL | NO MODIFIER | TYPE | DUO-CONE | DIMENSIONS |  | MATERIAL |  | HAZARD CLASS |  | CERTIFICATION/STANDARD |  | ADDITIONAL FEATURES EN | TRACK CARRIER ROLLER GROUP,GROUP | ADDITIONAL FEATURES ES |  | ADDITIONAL FEATURES FR | [45 empty] | PRODUCTION COMPLETED
STP_005-003 | Data Enrichment | NEN | NEN4 | OK | 13-02-2023 | 20-02-2023 |  | PSR670337 | 670337 | PSR670337 | SEAL KIT, CARTRIDGE, P/N 519611, DOCUMEN | SEAL KIT, CARTRIDGE, P/N 519611, DOCUMENT NO. 24640, T-2A, BUNA-N, ORDER CODE: 990-002-007 SERIES 2, MAKER: SUN HYDRAULICS CORPORATION | PC | 0 | 0 |  | C | PD | 2230 | ERSA | OTHERS | 519611 | 3000354 | SUN HYDRAULICS CORPORATION | EX |  |  |  | URL NOT FOUND |  | SUN HYDRAULICS CORPORATION | 519611 | [15 empty] | 24640, T-2A | [5 empty] | 3000354 | CLEANSED | KIT | NO MODIFIER | TYPE | SEAL CARTRIDGE | CONTENTS |  | NUMBER OF ITEMS |  | HAZARD CLASS |  | CERTIFICATION/STANDARD |  | ADDITIONAL FEATURES EN | MATERIAL:BUNA-N, ORDER CODE: 990-002-007 SERIES 2 | ADDITIONAL FEATURES ES |  | ADDITIONAL FEATURES FR | [45 empty] | PRODUCTION COMPLETED
STP_005-003 | Data Enrichment | NEN | NEN4 | OK | 13-02-2023 | 20-02-2023 |  | PSR947073 | 947073 | PSR947073 | SEAL KIT, EXTENSION CLINDER, 55 X 35, P/N 360-433-19900, EXTENSION CYLINDER RESEALING KIT, FOR TADANO CARGO CRANE MODEL TM-ZX1505HRS SERIAL NA0521 MOUNTED ISUZU BOOM TRUCK MODEL CYZ6MF (VIN: JALCYZ527J7000021) WITH ENGINE MODEL 6WG1 | SEAL KIT, EXTENSION CLINDER, 55 X 35, P/N 360-433-19900, EXTENSION CYLINDER RESEALING KIT, FOR TADANO CARGO CRANE MODEL TM-ZX1505HRS SERIAL NA0521 MOUNTED ISUZU BOOM TRUCK MODEL CYZ6MF (VIN: JALCYZ527J7000021) WITH ENGINE MODEL 6WG1 | KT | 0 | 0 | CRITICAL | B | PD | 6175 | ERSA | OTHERS | 360-433-19900 | 0003000024 | ISUZU | EX |  |  |  | URL NOT FOUND |  | ISUZU | 360-433-19900 | [12 empty] | CARGO CRANE MOUNTED BOOM TRUCK C/W ENGINE | 6WG1,CYZ6MF,VIN:JALCYZ527J7000021,TM-ZX1505HRS | TADANO |  |  | NA0521 |  |  |  | 0003000024 | CLEANSED | KIT | NO MODIFIER | TYPE | EXTENSION CYLINDER RESEALING | CONTENTS |  | NUMBER OF ITEMS |  | HAZARD CLASS |  | CERTIFICATION/STANDARD |  | ADDITIONAL FEATURES EN | SIZE:ID 35 X OD 55 MM | ADDITIONAL FEATURES ES |  | ADDITIONAL FEATURES FR | [45 empty] | PRODUCTION COMPLETED
STP_005-003 | Data Enrichment | NEN | NEN4 | OK | 13-02-2023 | 20-02-2023 |  | PSR935034 | 935034 | PSR935034 | SEAL KIT, K18-035-050 KASTAS TPE, FOR SELENIUM ROASTER LOCKING ARM CYLINDERS | SEAL KIT, K18-035-050 KASTAS TPE, FOR SELENIUM ROASTER LOCKING ARM CYLINDERS | KT | 0 | 0 | CONSUMABLES | C | PD | 2230 | ERSA | OTHERS |  |  |  | EX |  |  |  | https://bramstrong.com/product/35x50x20-hydraulic-piston-seal-ph520/ |  | KASTAS TPE | K18-035-050 | [12 empty] | SELENIUM ROASTER LOCKING ARM CYLINDERS | [9 empty] | CLEANSED | KIT | NO MODIFIER | TYPE | SEAL | CONTENTS |  | NUMBER OF ITEMS |  | HAZARD CLASS |  | CERTIFICATION/STANDARD |  | ADDITIONAL FEATURES EN |  | ADDITIONAL FEATURES ES |  | ADDITIONAL FEATURES FR | [45 empty] | PRODUCTION COMPLETED
STP_005-003 | Data Enrichment | NEN | NEN4 | OK | 13-02-2023 | 20-02-2023 |  | PSR041549 | 041549 | PSR041549 | SEAL KIT, OUTRIGGER VERTICAL HYDRAULIC CYLNDER, ROD DIA. 110MM ID, CYLINDER GROUP; FOR KATO CRANE MODEL ROUGHTER SR-300L WITH SERIAL NO. 6110099 | SEAL KIT, OUTRIGGER VERTICAL HYDRAULIC CYLNDER, ROD DIA. 110MM ID, CYLINDER GROUP; FOR KATO CRANE MODEL ROUGHTER SR-300L WITH SERIAL NO. 6110099 | KT | 0 | 0 | CRITICAL | A | PD | 6175 | ERSA | OTHERS |  |  |  | EX |  |  |  | URL NOT FOUND | [15 empty] | CRANE | ROUGHTER SR-300L | KATO |  |  | 6110099 |  |  |  |  | CLEANSED | KIT | NO MODIFIER | TYPE | SEAL,OUTRIGGER VERTICAL HYDRAULIC CYLNDER | CONTENTS |  | NUMBER OF ITEMS |  | HAZARD CLASS |  | CERTIFICATION/STANDARD |  | ADDITIONAL FEATURES EN | ROD DIA:ID 110 MM,CYLINDER GROUP | ADDITIONAL FEATURES ES |  | ADDITIONAL FEATURES FR | [45 empty] | PRODUCTION COMPLETED
STP_005-003 | Data Enrichment | NEN | NEN4 | OK | 13-02-2023 | 20-02-2023 |  | PSR026289 | 026289 | PSR026289 | SEAL KIT, OVERHAULING, BOOM CYLINDER, ROD DIA. 85MM, LH/RH , HYDRAULIC SYSTEM; FOR YUCHAI HYDRAULIC EXCAVATOR MODEL YC210LC-8, SERIAL NO. 8830100983 | SEAL KIT, OVERHAULING, BOOM CYLINDER, ROD DIA. 85MM, LH/RH , HYDRAULIC SYSTEM; FOR YUCHAI HYDRAULIC EXCAVATOR MODEL YC210LC-8, SERIAL NO. 8830100983 | KT | 0 | 0 | CONSUMABLES | A | PD | 2230 | ERSA | OTHERS |  |  |  | EX |  |  |  | URL NOT FOUND | [15 empty] | HYDRAULIC EXCAVATOR | YC210LC-8 | YUCHAI |  |  | 8830100983 |  |  |  |  | CLEANSED | KIT | NO MODIFIER | TYPE | SEAL,OVERHAULING BOOM CYLINDER | CONTENTS |  | NUMBER OF ITEMS |  | HAZARD CLASS |  | CERTIFICATION/STANDARD |  | ADDITIONAL FEATURES EN | ROD DIA:85 MM,LH/RH,FOR HYDRAULIC SYSTEM | ADDITIONAL FEATURES ES |  | ADDITIONAL FEATURES FR | [45 empty] | PRODUCTION COMPLETED
STP_005-003 | Data Enrichment | NEN | NEN4 | OK | 13-02-2023 | 20-02-2023 |  | PSR670377 | 670377 | PSR670377 | SEAL KIT, P/N 519609, T-11A, WENMEC 24630/SUN 990-011-007 | SEAL KIT, P/N 519609, T-11A, WENMEC 24630/SUN 990-011-007 | PC | 0 | 0 | CONSUMABLES | C | PD | 2230 | ERSA | OTHERS |  |  |  | EX |  |  |  | https://www.radwell.co.uk/en-GB/Buy/SUN%20HYDRAULICS/SUN%20HYDRAULICS/990-011-007/?redirect=true |  | SUN | 990-011-007 | WENMEC | 24630 |  | 519609 | [9 empty] | T-11A | [8 empty] | CLEANSED | KIT | NO MODIFIER | TYPE | VALVE CARTRIDGE SEAL | CONTENTS |  | NUMBER OF ITEMS |  | HAZARD CLASS |  | CERTIFICATION/STANDARD |  | ADDITIONAL FEATURES EN |  | ADDITIONAL FEATURES ES |  | ADDITIONAL FEATURES FR | [45 empty] | PRODUCTION COMPLETED
STP_005-003 | Data Enrichment | NEN | NEN4 | OK | 13-02-2023 | 20-02-2023 |  | PSR670466 | 670466 | PSR670466 | SEAL KIT, P/N 519946, OS63NT 2 PCS FOR O | SEAL KIT, P/N 519946, OS63NT 2 PCS FOR OIL COOLER | PC | 0 | 0 |  | C | PD | 2230 | ERSA | OTHERS | N/A | N/A | N/A | EX |  |  |  | https://www.asap-supplies.com/products/bowman-os63nt-heat-exchanger-tubestack-o-ring-145mm-id-bow-os63nt |  |  | 519946 | [12 empty] | OIL COOLER | [9 empty] | CLEANSED | KIT | NO MODIFIER | TYPE | SEAL | CONTENTS | (2) PCS OS63NT | NUMBER OF ITEMS |  | HAZARD CLASS |  | CERTIFICATION/STANDARD |  | ADDITIONAL FEATURES EN |  | ADDITIONAL FEATURES ES |  | ADDITIONAL FEATURES FR | [45 empty] | PRODUCTION COMPLETED
STP_005-003 | Data Enrichment | NEN | NEN4 | OK | 13-02-2023 | 20-02-2023 |  | PSR670486 | 670486 | PSR670486 | SEAL KIT, P/N 527599, 838.383.8 NBR | SEAL KIT, P/N 527599, 838.383.8 NBR | PC | 0 | 0 |  | C | PD | 2230 | ERSA | OTHERS | N/A | N/A | N/A | EX |  |  |  | URL NOT FOUND |  |  | 527599 |  | 838.383.8 | [20 empty] | CLEANSED | KIT | NO MODIFIER | TYPE | SEAL | CONTENTS |  | NUMBER OF ITEMS |  | HAZARD CLASS |  | CERTIFICATION/STANDARD |  | ADDITIONAL FEATURES EN | MATERIAL:NBR | ADDITIONAL FEATURES ES |  | ADDITIONAL FEATURES FR | [45 empty] | PRODUCTION COMPLETED
STP_005-003 | Data Enrichment | NEN | NEN4 | OK | 13-02-2023 | 20-02-2023 |  | PSR670451 | 670451 | PSR670451 | SEAL KIT, P/N 586368, 822.793.6 | SEAL KIT, P/N 586368, 822.793.6 | PC | 0 | 0 |  | C | PD | 2230 | ERSA | OTHERS | N/A | N/A | N/A | EX |  |  |  | URL NOT FOUND |  |  | 586368 |  | 822.793.6 | [20 empty] | CLEANSED | KIT | NO MODIFIER | TYPE | SEAL | CONTENTS |  | NUMBER OF ITEMS |  | HAZARD CLASS |  | CERTIFICATION/STANDARD |  | ADDITIONAL FEATURES EN |  | ADDITIONAL FEATURES ES |  | ADDITIONAL FEATURES FR | [45 empty] | PRODUCTION COMPLETED
STP_005-003 | Data Enrichment | NEN | NEN4 | OK | 13-02-2023 | 20-02-2023 |  | PSR670580 | 670580 | PSR670580 | SEAL KIT, P/N 591815, K2-160NBR | SEAL KIT, P/N 591815, K2-160NBR | PC | 0 | 0 |  | C | PD | 2230 | ERSA | OTHERS | N/A | N/A | N/A | EX |  |  |  | https://www.ransomspares.co.uk/parts/search/seal/karcher/pressure-washer-spares/k2.160%20plus%20eu%20(1.671-245.0)/b/c/m/ |  |  | 591815 |  | K2-160 | [20 empty] | CLEANSED | KIT | NO MODIFIER | TYPE | SEAL | CONTENTS |  | NUMBER OF ITEMS |  | HAZARD CLASS |  | CERTIFICATION/STANDARD |  | ADDITIONAL FEATURES EN | MATERIAL:NBR | ADDITIONAL FEATURES ES |  | ADDITIONAL FEATURES FR | [45 empty] | PRODUCTION COMPLETED
STP_005-003 | Data Enrichment | NEN | NEN4 | OK | 13-02-2023 | 20-02-2023 |  | PSR670604 | 670604 | PSR670604 | SEAL KIT, P/N 591816, K2-125NBR | SEAL KIT, P/N 591816, K2-125NBR | PC | 0 | 0 |  | C | PD | 2230 | ERSA | OTHERS | N/A | N/A | N/A | EX |  |  |  | https://www.ransomspares.co.uk/parts/search/seal/karcher/pressure-washer-spares/k2.125%20t50%20screwfix%20gb%20(1.673-117.0)/b/c/m/ |  |  | 591816 |  | K2-125 | [20 empty] | CLEANSED | KIT | NO MODIFIER | TYPE | SEAL | CONTENTS |  | NUMBER OF ITEMS |  | HAZARD CLASS |  | CERTIFICATION/STANDARD |  | ADDITIONAL FEATURES EN | MATERIAL:NBR | ADDITIONAL FEATURES ES |  | ADDITIONAL FEATURES FR | [45 empty] | PRODUCTION COMPLETED
STP_005-003 | Data Enrichment | NEN | NEN4 | OK | 13-02-2023 | 20-02-2023 |  | PSR026198 | 026198 | PSR026198 | SEAL KIT, STEERING CYLINDER, HYDRAULIC, | SEAL KIT, STEERING CYLINDER, HYDRAULIC, WITH (1PC) BACKUP RING P/N ZL50E-ZX-08, (1PC) DUST SEAL P/N KY D45, (2PC) SUPPORT RING P/N ZL50E-ZX-05, (1PC) U-SEAL 45 X 60 X 11.5MM P/N BS4561P5008, (1PC) D45 COMPACT SEAL P/N S-55013 , (1PC) D90 COMPACT SEAL P/N S-55044, (1PC) SEAL O-RING 50 X 3.1MM P/N GB1235-76, (1) SEAL O-RING 90 X 5.7MM P/N GB1235-76, CYLINDER 101512, HYDRAULIC CYLINDER; FOR XCMG ENGINE MODEL WD10G220E21 MOUNTED ON MODEL ZL50G WHEEL LOADER | KT | 0 | 0 |  | B | PD | 2230 | ERSA | OTHERS | N/A | N/A | N/A | EX |  |  |  | URL NOT FOUND | [15 empty] | XCMG ENGINE MOUNTED ON WHEEL LOADER | WD10G220E21, ZL50G | [8 empty] | CLEANSED | KIT | NO MODIFIER | TYPE | SEAL,STEERING HYDRAULIC CYLINDER | CONTENTS | (1) PCS BACKUP RING P/N ZL50E-ZX-08, (1) PCS DUST SEAL P/N KY D45, (2) PCS SUPPORT RING P/N ZL50E-ZX-05, (1) PCS U-SEAL 45 X 60 X 11.5MM P/N BS4561P5008, (1) PCS D45 COMPACT SEAL P/N S-55013 , (1) PCS D90 COMPACT SEAL P/N S-55044, (1) PCS SEAL O-RING 50 X 3.1 MM P/N GB1235-76, (1) SEAL O-RING 90 X 5.7 MM P/N GB1235-76, CYLINDER 101512 | NUMBER OF ITEMS |  | HAZARD CLASS |  | CERTIFICATION/STANDARD |  | ADDITIONAL FEATURES EN |  | ADDITIONAL FEATURES ES |  | ADDITIONAL FEATURES FR | [45 empty] | PRODUCTION COMPLETED
STP_005-003 | Data Enrichment | NEN | NEN4 | OK | 13-02-2023 | 20-02-2023 |  | PSR026199 | 026199 | PSR026199 | SEAL KIT, TILT CYLINDER, HYDRAULIC, WITH (1PC) SUPPORT RING S180 X 14.8 X 2.5 mm, (1PC) SEAL 500G/500K/500F, (1PC) OIL SEAL FC 100 X 100 X 7MM P/N Q/DYJJ13006, (1PC) SEAL O-RING 100 X 3.55MM, P/N GB/T3452.1 | SEAL KIT, TILT CYLINDER, HYDRAULIC, WITH (1PC) SUPPORT RING S180 X 14.8 X 2.5 mm, (1PC) SEAL 500G/500K/500F, (1PC) OIL SEAL FC 100 X 100 X 7MM P/N Q/DYJJ13006, (1PC) SEAL O-RING 100 X 3.55MM, P/N GB/T3452.1 , (1PC) SEAL O-RING 170 X 5.3MM P/N GB/T3452.1, (1PC) SEAL O-RING 75 X 5.7MM P/N GB1235-76, (1PC) SEAL RING CKS1000 106 X 5.3MM, (2PC) SEAL RING CKW1800, (1PC) SEAL RING Y 100 X 120 X 16MM P/N GB10708.1, (1PC) SNAP G100 X 44.5 X 2.5MM, CYLINDER 101512, HYDRAULIC SYSTEM; FOR XCMG ENGINE MODEL WD10G220E21 MOUNTED ON MODEL ZL50G WHEEL LOADER | KT | 3 | 6 | CONSUMABLES | B | V1 | 2230 | ERSA | OTHERS |  |  |  | HB |  |  | XUZHOU ANTENG CONSTRUCTION MACHINERY CO., LTD | URL NOT FOUND | [9 empty] | XUZHOU ANTENG CONSTRUCTION MACHINERY CO., LTD | [5 empty] | XCMG ENGINE MOUNTED ON WHEEL LOADER | WD10G220E21, ZL50G | [8 empty] | CLEANSED | KIT | NO MODIFIER | TYPE | SEAL,TILT HYDRAULIC CYLINDER | CONTENTS | (1) PCS SUPPORT RING S180 X 14.8 X 2.5 mm, (1) PCS SEAL 500G/500K/500F, (1) PCS OIL SEAL FC 100 X 100 X 7 MM P/N Q/DYJJ13006, (1) PCS SEAL O-RING 100 X 3.55 MM, P/N GB/T3452.1 , (1) PCS SEAL O-RING 170 X 5.3 MM P/N GB/T3452.1, (1) PCS SEAL O-RING 75 X 5.7 MM P/N GB1235-76, (1) PCS SEAL RING CKS1000 106 X 5.3 MM, (2) PCS SEAL RING CKW1800, (1) PCS SEAL RING Y 100 X 120 X 16 MM P/N GB10708.1, (1) PCS SNAP G100 X 44.5 X 2.5 MM, CYLINDER 101512 | NUMBER OF ITEMS |  | HAZARD CLASS |  | CERTIFICATION/STANDARD |  | ADDITIONAL FEATURES EN | FOR HYDRAULIC SYSTEM | ADDITIONAL FEATURES ES |  | ADDITIONAL FEATURES FR | [45 empty] | PRODUCTION COMPLETED
STP_005-003 | Data Enrichment | NEN | NEN4 | OK | 13-02-2023 | 20-02-2023 |  | PSR022682 | 022682 | PSR022682 | SEAL SET, FILLING VALVE, CONSISTING OF ONE (1) PNEUMATIC SEAL, ONE (1) CAP SEAL, ONE (1) SEALING SET FOR SHAFT, ONE (1) BEARING SET; FOR LIW / TRIMBIN FEEDER | SEAL SET, FILLING VALVE, CONSISTING OF ONE (1) PNEUMATIC SEAL, ONE (1) CAP SEAL, ONE (1) SEALING SET FOR SHAFT, ONE (1) BEARING SET; FOR LIW / TRIMBIN FEEDER | SE | 0 | 0 | CONSUMABLES | B | PD | 2230 | ERSA | OTHERS |  |  |  | EX |  |  |  | URL NOT FOUND | [15 empty] | LIW/TRIMBIN FEEDER | [9 empty] | CLEANSED | SET | NO MODIFIER | TYPE | SEAL,FILLING VALVE | CONTENTS | (1) PNEUMATIC SEAL,(1) CAP SEAL,(1) SEALING SET FOR SHAFT,(1) BEARING | NUMBER OF ITEMS |  | MATERIAL |  | SIZE RANGE |  | ADDITIONAL FEATURES EN |  | ADDITIONAL FEATURES ES |  | ADDITIONAL FEATURES FR | [45 empty] | PRODUCTION COMPLETED
STP_005-003 | Data Enrichment | NEN | NEN4 | OK | 13-02-2023 | 20-02-2023 |  | PSR047539 | 047539 | PSR047539 | SEAL SET, MECHANICAL, 38.05 MM O.D X 21 MM I.D, 30 MM O.D X 20 MM I.D, WITH SPRING, FOR SUBMERSIBLE PUMP, MODEL: 50=F21.5-62; BRAND: TSURUMI | SEAL SET, MECHANICAL, 38.05 MM O.D X 21 MM I.D, 30 MM O.D X 20 MM I.D, WITH SPRING, FOR SUBMERSIBLE PUMP, MODEL: 50=F21.5-62; BRAND: TSURUMI | SE | 0 | 0 | CONSUMABLES | B | PD | 3000 | ERSA | OTHERS |  |  |  | EX |  |  |  | URL NOT FOUND | [9 empty] | TSURUMI | [5 empty] | SUBMERSIBLE PUMP | 50=F21.5-62 | [8 empty] | CLEANSED | SET | NO MODIFIER | TYPE | MECHANICAL SEAL | CONTENTS |  | NUMBER OF ITEMS |  | MATERIAL |  | SIZE RANGE | ID 21 X OD 38.05 MM,ID 20 X OD 30 MM | ADDITIONAL FEATURES EN | C/W SPRING | ADDITIONAL FEATURES ES |  | ADDITIONAL FEATURES FR | [45 empty] | PRODUCTION COMPLETED
STP_005-003 | Data Enrichment | NEN | NEN4 | OK | 13-02-2023 | 20-02-2023 |  | PSR048863 | 048863 | PSR048863 | SEAL SET, MECHANICAL, 38.07 MM O.D. X 15.8 MM I.D., 25.4 MM O.D. X 14.8 MM WITH CENDER SPRING; FOR SUBMERSIBLE PUMP, MODEL: 50SF21.5-62; MFR: TSURUMI PUMP | SEAL SET, MECHANICAL, 38.07 MM O.D. X 15.8 MM I.D., 25.4 MM O.D. X 14.8 MM WITH CENDER SPRING; FOR SUBMERSIBLE PUMP, MODEL: 50SF21.5-62; MFR: TSURUMI PUMP | SE | 2 | 3 | CONSUMABLES | B | V1 | 3000 | ERSA | OTHERS |  |  |  | HB |  |  |  | URL NOT FOUND |  | TSURUMI PUMP | [13 empty] | SUBMERSIBLE PUMP | 50=F21.5-62 | [8 empty] | CLEANSED | SET | NO MODIFIER | TYPE | MECHANICAL SEAL | CONTENTS |  | NUMBER OF ITEMS |  | MATERIAL |  | SIZE RANGE | ID 15.8 X OD 38.07 MM,ID 14.8 X OD 25.4 MM | ADDITIONAL FEATURES EN | C/W CENDER SPRING | ADDITIONAL FEATURES ES |  | ADDITIONAL FEATURES FR | [45 empty] | PRODUCTION COMPLETED
STP_005-003 | Data Enrichment | NEN | NEN4 | OK | 13-02-2023 | 20-02-2023 |  | PSR052575 | 052575 | PSR052575 | SEAL SET, SERIAL NO.: SVX800-55010, MFR: CNTZ; FOR NEW SFP MILL LINER HANDLER | SEAL SET, SERIAL NO.: SVX800-55010, MFR: CNTZ; FOR NEW SFP MILL LINER HANDLER | SE | 0 | 0 | CRITICAL | B | PD | 2230 | ERSA | OTHERS |  |  |  | EX |  |  |  | URL NOT FOUND |  | CNTZ | [13 empty] | NEW SFP MILL LINER HANDLER |  |  |  |  | SVX800-55010 |  |  |  |  | CLEANSED | SEAL | NO MODIFIER | TYPE |  | DIMENSIONS |  | MATERIAL |  | HAZARD CLASS |  | CERTIFICATION/STANDARD |  | ADDITIONAL FEATURES EN | PACKAGING TYPE:SET | ADDITIONAL FEATURES ES |  | ADDITIONAL FEATURES FR | [45 empty] | PRODUCTION COMPLETED
STP_005-003 | Data Enrichment | NEN | NEN4 | OK | 13-02-2023 | 20-02-2023 | NM TAKEN AS PER WEBSOURCE,CONFLICT WITH INPUT DIMENTION UPDATED AS PER WEBSOURCE | PSR104998 | 104998 | PSR104998 | SEAL, 2.7m, P/N 5P-9119, HYDRAULIC TANK | SEAL, 2.7m, P/N 5P-9119, HYDRAULIC TANK AND FILTER; FOR CATERPILLAR® D7R SERIES II TRACK-TYPE TRACTOR/BULLDOZER | PC | 0 | 0 |  | A | PD | 3730 | ERSA | OTHERS | 5P-9119 | 3000003 | CATERPILLAR | EX |  |  |  | https://parts.cat.com/en/catcorp/5P-9119 |  | CATERPILLAR | 5P-9119 | [12 empty] | SERIES II TRACK-TYPE TRACTOR/BULLDOZER | D7R | [7 empty] | 3000003 | ENRICHED | SEALANT | NO MODIFIER | TYPE |  | CONTAINER |  | COLOUR |  | SETTING TIME |  | FLASH POINT |  | SIZE | WD 11.7 MM X LG 1.5 M X HT 3 MM | HAZARD CLASS |  | CERTIFICATION/STANDARD |  | ADDITIONAL FEATURES EN | HYDRAULIC TANK AND FILTER | ADDITIONAL FEATURES ES |  | ADDITIONAL FEATURES FR | [39 empty] | PRODUCTION COMPLETED
STP_005-003 | Data Enrichment | NEN | NEN4 | OK | 13-02-2023 | 20-02-2023 |  | PSR952895 | 952895 | PSR952895 | SEAL, CARTRIDGE, P/N 26, SIZE: 3 X 1.5-10, MEDIUM: ELECTROLYTE, MAKER: A. R. WILFLEY AND SONS, INC | SEAL, CARTRIDGE, P/N 26, SIZE: 3 X 1.5-10, MEDIUM: ELECTROLYTE, MAKER: A. R. WILFLEY AND SONS, INC | PC | 0 | 0 | CRITICAL | B | PD | 2230 | ERSA | OTHER | 26 | 0003000371 | WILFLEY A R AND SONS | EX |  |  |  | URL NOT FOUND |  | WILFLEY A R AND SONS | 26 | [21 empty] | 0003000371 | CLEANSED | SEAL | NO MODIFIER | TYPE | CARTRIDGE | DIMENSIONS |  | MATERIAL |  | HAZARD CLASS |  | CERTIFICATION/STANDARD |  | ADDITIONAL FEATURES EN | SIZE: 3 X 1.5-10, MEDIUM: ELECTROLYTE | ADDITIONAL FEATURES ES |  | ADDITIONAL FEATURES FR | [45 empty] | PRODUCTION COMPLETED
STP_005-003 | Data Enrichment | NEN | NEN4 | OK | 13-02-2023 | 20-02-2023 |  | PSR950814 | 950814 | PSR950814 | SEAL, CARTRIDGE, SIZE: 1.5 X 1-8, P/N 26, MEDIUM: ELECTROLYTE; FOR PUMP SERIAL NO. A703499, MFR: A. R. WILFLEY AND SONS, INC | SEAL, CARTRIDGE, SIZE: 1.5 X 1-8, P/N 26, MEDIUM: ELECTROLYTE; FOR PUMP SERIAL NO. A703499, MFR: A. R. WILFLEY AND SONS, INC | PC | 1 | 2 | CRITICAL | B | V1 | 3000 | ERSA | OTHERS |  |  |  | HB |  |  | A. R. WILFLEY AND SONS, INC. | URL NOT FOUND |  | A. R. WILFLEY AND SONS, INC | 26 | [6 empty] | A. R. WILFLEY AND SONS, INC. | [5 empty] | PUMP |  |  |  |  | A703499 |  |  |  |  | CLEANSED | SEAL | NO MODIFIER | TYPE | CARTRIDGE | DIMENSIONS |  | MATERIAL |  | HAZARD CLASS |  | CERTIFICATION/STANDARD |  | ADDITIONAL FEATURES EN | SIZE: 1.5 X 1-8, P/N 26, MEDIUM: ELECTROLYTE | ADDITIONAL FEATURES ES |  | ADDITIONAL FEATURES FR | [45 empty] | PRODUCTION COMPLETED
STP_005-003 | Data Enrichment | NEN | NEN4 | OK | 13-02-2023 | 20-02-2023 |  | PSR022744 | 022744 | PSR022744 | SEAL, CRANKSHAFT, FRONT, ENGINE, P/N 245 | SEAL, CRANKSHAFT, FRONT, ENGINE, P/N 245-7339, ENGINE ARRANGEMENT; FOR CATERPILLAR® ENGINE MODEL C7 MOUNTED ON MODEL 950H WHEEL LOADER J5J / JAD / MXL SERIES | PC | 0 | 0 |  | A | PD | 3730 | ERSA | OTHERS | 245-7339 | 3000003 | CATERPILLAR | EX |  |  |  | https://parts.cat.com/en/catcorp/245-7339 |  | CATERPILLAR | 245-7339 | [12 empty] | ENGINE MOUNTED ON WHEEL LOADER | 950H,C7,J5J/JAD/MXL SERIES | [7 empty] | 3000003 | ENRICHED | SEAL | OIL | TYPE | FRONT CRANKSHAFT | INSIDE DIAMETER | 91.95 MM | OUTSIDE DIAMETER | 117.6 MM | WIDTH | 10.16 MM | NUMBER OF LIP |  | SEAL DESIGN |  | MATERIAL | PTFE | SPEED RATING |  | PRESSURE RATING |  | TEMPERATURE RATING |  | HAZARD CLASS |  | CERTIFICATION/STANDARD |  | ADDITIONAL FEATURES EN | ENGINE ARRANGEMEN | ADDITIONAL FEATURES ES |  | ADDITIONAL FEATURES FR | [31 empty] | PRODUCTION COMPLETED
STP_005-003 | Data Enrichment | NEN | NEN4 | OK | 13-02-2023 | 20-02-2023 |  | PSR953033 | 953033 | PSR953033 | SEAL, CRANKSHAFT, REAR, P/N 277-0116, ENGINE ARRANGEMENT, FOR CATERPILLAR FRONT END LOADER MODEL 950L SERIAL NO. LXX10396 WITH ENGINE MODEL C7.7, MNFR: CATERPILLAR | SEAL, CRANKSHAFT, REAR, P/N 277-0116, ENGINE ARRANGEMENT, FOR CATERPILLAR FRONT END LOADER MODEL 950L SERIAL NO. LXX10396 WITH ENGINE MODEL C7.7, MNFR: CATERPILLAR | PC | 0 | 0 | CRITICAL | B | PD | 3730 | ERSA | OTHER | 277-0116 | 0003000003 | CATERPILLAR | EX |  |  |  | https://parts.cat.com/en/catcorp/277-0116 |  | CATERPILLAR | 277-0116 | [12 empty] | FRONT END LOADER C/W ENGINE | 950L,C7.7 |  |  |  | LXX10396 |  |  |  | 0003000003 | ENRICHED | SEAL | OIL | TYPE | REAR CRANKSHAFT | INSIDE DIAMETER |  | OUTSIDE DIAMETER |  | WIDTH | 15.24 MM | NUMBER OF LIP |  | SEAL DESIGN |  | MATERIAL |  | SPEED RATING |  | PRESSURE RATING |  | TEMPERATURE RATING |  | HAZARD CLASS |  | CERTIFICATION/STANDARD |  | ADDITIONAL FEATURES EN | ENGINE ARRANGEMENT | ADDITIONAL FEATURES ES |  | ADDITIONAL FEATURES FR | [31 empty] | PRODUCTION COMPLETED
STP_005-003 | Data Enrichment | NEN | NEN4 | OK | 13-02-2023 | 20-02-2023 |  | PSR945662 | 945662 | PSR945662 | SEAL, DRY, WITH LOGO AND DESIGN, FOR PASAR ATTY. | SEAL, DRY, WITH LOGO AND DESIGN, FOR PASAR ATTY. | PC | 0 | 0 | CONSUMABLES | C | PD | 2230 | ERSA | OTHERS |  |  |  | EX |  |  | SUAREZ BROTHER METAL ARTS INC | URL NOT FOUND | [9 empty] | SUAREZ BROTHER METAL ARTS INC | [15 empty] | CLEANSED | SEAL | NO MODIFIER | TYPE | DRY | DIMENSIONS |  | MATERIAL |  | HAZARD CLASS |  | CERTIFICATION/STANDARD |  | ADDITIONAL FEATURES EN | C/W LOGO AND DESIGN, FOR PASAR ATTY. | ADDITIONAL FEATURES ES |  | ADDITIONAL FEATURES FR | [45 empty] | PRODUCTION COMPLETED
STP_005-003 | Data Enrichment | NEN | NEN4 | OK | 13-02-2023 | 20-02-2023 |  | PSR282579 | 282579 | PSR282579 | SEAL, DUST, DH-130, 130.0MMD,THERMOPLAST | SEAL, DUST, DH-130, 130.0MMD,THERMOPLASTIC POLY-URETHANE,VALQUA/ELASTOLLAN E9625DH | PC | 0 | 0 |  | C | PD | 2230 | ERSA | OTHERS | N/A | N/A | N/A | EX |  |  |  | https://www.valqua.co.jp/wp-content/uploads/pdf/products/zl02_2010.pdf |  | NIPPON VALQUA IND., LTD., JAPAN. | DH-130 | [6 empty] | ELASTOLLAN | E9625DH | [14 empty] | CLEANSED | SEAL | NO MODIFIER | TYPE | DUST | DIMENSIONS | 130 MM | MATERIAL | THERMOPLASTIC POLY-URETHANE | HAZARD CLASS |  | CERTIFICATION/STANDARD |  | ADDITIONAL FEATURES EN |  | ADDITIONAL FEATURES ES |  | ADDITIONAL FEATURES FR | [45 empty] | PRODUCTION COMPLETED
STP_005-003 | Data Enrichment | NEN | NEN4 | OK | 13-02-2023 | 20-02-2023 |  | PSR156856 | 156856 | PSR156856 | SEAL, DUST, DH-16, MATERIAL: THERMOPLAST | SEAL, DUST, DH-16, MATERIAL: THERMOPLASTIC POLYURETHANE, ELASTOLLAN NO. E9625DH, MANUFACTURER: NIPPON VALQUA IND., LTD., JAPAN. | PC | 0 | 0 |  | C | PD | 2230 | ERSA | OTHERS | N/A | N/A | N/A | EX |  |  |  | https://www.valqua.co.jp/wp-content/uploads/pdf/products/zl02_2010.pdf |  | NIPPON VALQUA IND., LTD., JAPAN. | DH-16 | [6 empty] | ELASTOLLAN | E9625DH | [14 empty] | ENRICHED | SEAL | NO MODIFIER | TYPE | DUST | DIMENSIONS | ID 16 X OD 24 X THK 4.5 MM | MATERIAL | THERMOPLASTIC POLY-URETHANE | HAZARD CLASS |  | CERTIFICATION/STANDARD |  | ADDITIONAL FEATURES EN |  | ADDITIONAL FEATURES ES |  | ADDITIONAL FEATURES FR | [45 empty] | PRODUCTION COMPLETED
STP_005-003 | Data Enrichment | NEN | NEN4 | OK | 13-02-2023 | 20-02-2023 |  | PSR156950 | 156950 | PSR156950 | SEAL, DUST, DH-31.5, THERMOPLASTIC POLY- | SEAL, DUST, DH-31.5, THERMOPLASTIC POLY-URETHANE | PC | 0 | 0 |  | C | PD | 2230 | ERSA | OTHERS | N/A | N/A | N/A | EX |  |  |  | https://www.valqua.co.jp/wp-content/uploads/pdf/products/zl02_2010.pdf |  | NIPPON VALQUA IND., LTD., JAPAN. | DH-31.5 | [22 empty] | ENRICHED | SEAL | NO MODIFIER | TYPE | DUST | DIMENSIONS | ID 35.5 X OD 43.5 X THK 5 MM | MATERIAL | THERMOPLASTIC POLY-URETHANE | HAZARD CLASS |  | CERTIFICATION/STANDARD |  | ADDITIONAL FEATURES EN |  | ADDITIONAL FEATURES ES |  | ADDITIONAL FEATURES FR | [45 empty] | PRODUCTION COMPLETED
STP_005-003 | Data Enrichment | NEN | NEN4 | OK | 13-02-2023 | 20-02-2023 |  | PSR156930 | 156930 | PSR156930 | SEAL, DUST, DH-56, MATERIAL: THERMOPLAST | SEAL, DUST, DH-56, MATERIAL: THERMOPLASTIC POLYURETHANE, ELASTOLLAN NO. E9625UH, MANUFACTURER: NIPPON VALQUA IND., LTD., JAPAN | PC | 0 | 0 |  | C | PD | 2230 | ERSA | OTHERS | N/A | N/A | N/A | EX |  |  |  | https://www.valqua.co.jp/wp-content/uploads/pdf/products/zl02_2010.pdf |  | NIPPON VALQUA IND., LTD., JAPAN. | DH-56 | [6 empty] | ELASTOLLAN | E9625UH | [14 empty] | ENRICHED | SEAL | NO MODIFIER | TYPE | DUST | DIMENSIONS | ID 56 X OD 64 X THK 5 MM | MATERIAL | THERMOPLASTIC POLY-URETHANE | HAZARD CLASS |  | CERTIFICATION/STANDARD |  | ADDITIONAL FEATURES EN |  | ADDITIONAL FEATURES ES |  | ADDITIONAL FEATURES FR | [45 empty] | PRODUCTION COMPLETED
STP_005-003 | Data Enrichment | NEN | NEN4 | OK | 13-02-2023 | 20-02-2023 |  | PSR282599 | 282599 | PSR282599 | SEAL, DUST, DH-63, MATERIAL: THERMOPLASTIC POLYURETHANE, ELASTOLLAN NO. E9625DH, MANUFACTURER: NIPPON VALQUA IND., LTD., JAPAN. | SEAL, DUST, DH-63, MATERIAL: THERMOPLASTIC POLYURETHANE, ELASTOLLAN NO. E9625DH, MANUFACTURER: NIPPON VALQUA IND., LTD., JAPAN. | PC | 0 | 0 | CONSUMABLES | C | PD | 2230 | ERSA | OTHERS |  |  |  | EX |  |  |  | https://www.valqua.co.jp/wp-content/uploads/pdf/products/zl02_2010.pdf |  | NIPPON VALQUA IND., LTD., JAPAN. | DH-63 | [6 empty] | ELASTOLLAN | E9625DH | [14 empty] | ENRICHED | SEAL | NO MODIFIER | TYPE | DUST | DIMENSIONS | ID 63 X OD 71 X 5 MM | MATERIAL | THERMOPLASTIC POLY-URETHANE | HAZARD CLASS |  | CERTIFICATION/STANDARD |  | ADDITIONAL FEATURES EN |  | ADDITIONAL FEATURES ES |  | ADDITIONAL FEATURES FR | [45 empty] | PRODUCTION COMPLETED
STP_005-003 | Data Enrichment | NEN | NEN4 | OK | 13-02-2023 | 20-02-2023 |  | PSR157111 | 157111 | PSR157111 | SEAL, DUST, DH-80, SIZE 80.0 MM X 90.0 MM X 6.0 MM, MATERIAL: THERMOPLASTIC POLYURETHANE, COLOR: GREEN, MAKER: NIPPON VALQUA IND., LTD., JAPAN | SEAL, DUST, DH-80, SIZE 80.0 MM X 90.0 MM X 6.0 MM, MATERIAL: THERMOPLASTIC POLYURETHANE, COLOR: GREEN, MAKER: NIPPON VALQUA IND., LTD., JAPAN | PC | 0 | 0 | CONSUMABLES | B | PD | 2230 | ERSA | OTHERS |  |  |  | EX |  |  |  | https://www.valqua.co.jp/wp-content/uploads/pdf/products/zl02_2010.pdf |  | NIPPON VALQUA IND., LTD., JAPAN. | DH-80 | [22 empty] | CLEANSED | SEAL | NO MODIFIER | TYPE | DUST | DIMENSIONS | ID 80 X OD 90 X THK 6 MM | MATERIAL | THERMOPLASTIC POLY-URETHANE | HAZARD CLASS |  | CERTIFICATION/STANDARD |  | ADDITIONAL FEATURES EN | COLOR: GREEN | ADDITIONAL FEATURES ES |  | ADDITIONAL FEATURES FR | [45 empty] | PRODUCTION COMPLETED
STP_005-003 | Data Enrichment | NEN | NEN4 | OK | 13-02-2023 | 20-02-2023 |  | PSR156945 | 156945 | PSR156945 | SEAL, DUST, DH-90, MATERIAL: THERMOPLASTIC POLYURETHANE, ELASTOLLAN NO. E9625DH, MANUFACTURER: NIPPON VALQUA IND., LTD., JAPAN. | SEAL, DUST, DH-90, MATERIAL: THERMOPLASTIC POLYURETHANE, ELASTOLLAN NO. E9625DH, MANUFACTURER: NIPPON VALQUA IND., LTD., JAPAN. | PC | 0 | 0 | CONSUMABLES | B | PD | 2230 | ERSA | OTHERS |  |  |  | EX |  |  |  | https://www.valqua.co.jp/wp-content/uploads/pdf/products/zl02_2010.pdf |  | NIPPON VALQUA IND., LTD., JAPAN. | DH-90 | [6 empty] | ELASTOLLAN | E9625DH | [14 empty] | ENRICHED | SEAL | NO MODIFIER | TYPE | DUST | DIMENSIONS | ID 90 X OD 100 X THK 6 MM | MATERIAL | THERMOPLASTIC POLY-URETHANE | HAZARD CLASS |  | CERTIFICATION/STANDARD |  | ADDITIONAL FEATURES EN |  | ADDITIONAL FEATURES ES |  | ADDITIONAL FEATURES FR | [45 empty] | PRODUCTION COMPLETED
STP_005-003 | Data Enrichment | NEN | NEN4 | OK | 13-02-2023 | 20-02-2023 |  | PSR156970 | 156970 | PSR156970 | SEAL, DUST, DHS-25, MATERIAL: THERMOPLAS | SEAL, DUST, DHS-25, MATERIAL: THERMOPLASTIC POLYURETHANE, COLOR: GREEN, MAKER: NIPPON VALQUA IND., LTD., JAPAN | PC | 0 | 0 |  | C | PD | 2230 | ERSA | OTHERS | N/A | N/A | N/A | EX |  |  |  | https://www.valqua.co.jp/wp-content/uploads/pdf/products/zl02_2010.pdf | https://www.hypax.com.sg/products/wiper/dhs/dh-25.html | NIPPON VALQUA IND., LTD., JAPAN. | DHS-25 | [22 empty] | ENRICHED | SEAL | NO MODIFIER | TYPE | DUST | DIMENSIONS | ID 25 X OD 33 X THK 4.5 MM | MATERIAL | THERMOPLASTIC POLY-URETHANE | HAZARD CLASS |  | CERTIFICATION/STANDARD |  | ADDITIONAL FEATURES EN | COLOR: GREEN | ADDITIONAL FEATURES ES |  | ADDITIONAL FEATURES FR | [45 empty] | PRODUCTION COMPLETED
STP_005-003 | Data Enrichment | NEN | NEN4 | OK | 13-02-2023 | 20-02-2023 |  | PSR073865 | 073865 | PSR073865 | SEAL, DUST, DHS-56 (DH-56), SIZE 56.0 MM | SEAL, DUST, DHS-56 (DH-56), SIZE 56.0 MM X 64.0 MM X 5.0 MM, MATERIAL: THERMOPLASTIC POLYURETHANE, COLOR: GREEN, MAKER: NIPPON VALQUA IND., LTD., JAPAN | PC | 0 | 0 |  | C | PD | 2230 | ERSA | OTHERS | N/A | N/A | N/A | EX |  |  |  | https://www.valqua.co.jp/wp-content/uploads/pdf/products/zl02_2010.pdf | https://www.allworldmachinery.com/itemdetail/DHS-56 | NIPPON VALQUA IND., LTD., JAPAN. | DHS-56 (DH-56) | [22 empty] | CLEANSED | SEAL | NO MODIFIER | TYPE | DUST | DIMENSIONS | ID 56 X OD 64 X THK 5 MM | MATERIAL | THERMOPLASTIC POLYURETHANE | HAZARD CLASS |  | CERTIFICATION/STANDARD |  | ADDITIONAL FEATURES EN | COLOR: GREEN | ADDITIONAL FEATURES ES |  | ADDITIONAL FEATURES FR | [45 empty] | PRODUCTION COMPLETED
STP_005-003 | Data Enrichment | NEN | NEN4 | OK | 13-02-2023 | 20-02-2023 |  | PSR037812 | 037812 | PSR037812 | SEAL, ELECTRODE, MATERIAL: 304L, SPARE C | SEAL, ELECTRODE, MATERIAL: 304L, SPARE CODE: A0504.18.3; FOR (AP2) ACID PIPE ANODIC PROTECTION Of NEW ACID PLANT, MFR: NERIN | SE | 0 | 0 |  | C | PD | 2230 | ERSA | OTHERS | N/A | N/A | N/A | EX |  |  |  | URL NOT FOUND |  | NERIN ENGINEERING | A0504.18.3 | [12 empty] | ACID PIPE ANODIC PROTECTION Of NEW ACID PLANT | AP2 | [8 empty] | CLEANSED | SEAL | NO MODIFIER | TYPE | ELECTRODE | DIMENSIONS |  | MATERIAL | STAINLESS STEEL 304L | HAZARD CLASS |  | CERTIFICATION/STANDARD |  | ADDITIONAL FEATURES EN |  | ADDITIONAL FEATURES ES |  | ADDITIONAL FEATURES FR | [45 empty] | PRODUCTION COMPLETED
STP_005-003 | Data Enrichment | NEN | NEN4 | OK | 13-02-2023 | 20-02-2023 |  | PSR022745 | 022745 | PSR022745 | SEAL, EXCLUDER, CRANKSHAFT, FRONT, ENGIN | SEAL, EXCLUDER, CRANKSHAFT, FRONT, ENGINE, P/N 4R-9999, ENGINE ARRANGEMENT; FOR CATERPILLAR® ENGINE MODEL C7 MOUNTED ON MODEL 950H WHEEL LOADER J5J / JAD / MXL SERIES | PC | 0 | 0 |  | A | PD | 3730 | ERSA | OTHERS | 4R-9999 | 3000003 | CATERPILLAR | EX |  |  |  | https://parts.cat.com/en/catcorp/4R-9999 |  | CATERPILLAR | 4R-9999 | [12 empty] | ENGINE MOUNTED ON WHEEL LOADER | 950H,C7,J5J/JAD/MXL SERIES | [7 empty] | 3000003 | CLEANSED | SEAL | NO MODIFIER | TYPE | EXCLUDER, CRANKSHAFT, FRONT | DIMENSIONS |  | MATERIAL |  | HAZARD CLASS |  | CERTIFICATION/STANDARD |  | ADDITIONAL FEATURES EN | ENGINE ARRANGEMENT | ADDITIONAL FEATURES ES |  | ADDITIONAL FEATURES FR | [45 empty] | PRODUCTION COMPLETED
STP_005-003 | Data Enrichment | NEN | NEN4 | OK | 13-02-2023 | 20-02-2023 |  | PSR953252 | 953252 | PSR953252 | SEAL, EXHAUST, VALVE, P/N 254-3954, ENGINE ARRANGEMENT; FOR CATERPILLAR® MODEL 320D2 MOUTH CLEANER (EXCAVATOR) WITH C7.1 ENGINE, MNFR: CATERPILLAR | SEAL, EXHAUST, VALVE, P/N 254-3954, ENGINE ARRANGEMENT; FOR CATERPILLAR® MODEL 320D2 MOUTH CLEANER (EXCAVATOR) WITH C7.1 ENGINE, MNFR: CATERPILLAR | PC | 0 | 0 | CRITICAL | B | PD | 3730 | ERSA | OTHERS | 254-3954 | 0003000003 | CATERPILLAR | EX |  |  |  | https://parts.cat.com/en/catcorp/254-3954 |  | CATERPILLAR | 254-3954 | [12 empty] | MOUTH CLEANER (EXCAVATOR) C/W ENGINE | 320D2,C7.1 | [7 empty] | 0003000003 | ENRICHED | SEAL | NO MODIFIER | TYPE | EXHAUST VALVE | DIMENSIONS | WD 127 X LG 203.2 X HT 20.07 MM | MATERIAL |  | HAZARD CLASS |  | CERTIFICATION/STANDARD |  | ADDITIONAL FEATURES EN | ENGINE ARRANGEMENT | ADDITIONAL FEATURES ES |  | ADDITIONAL FEATURES FR | [45 empty] | PRODUCTION COMPLETED
STP_005-003 | Data Enrichment | NEN | NEN4 | OK | 13-02-2023 | 20-02-2023 |  | PSR953051 | 953051 | PSR953051 | SEAL, FRONT HOUSING, P/N 277-3013, ENGINE ARRANGEMENT, FOR CATERPILLAR FRONT END LOADER MODEL 950L SERIAL NO. LXX10396 WITH ENGINE MODEL C7.7, MNFR: CATERPILLAR | SEAL, FRONT HOUSING, P/N 277-3013, ENGINE ARRANGEMENT, FOR CATERPILLAR FRONT END LOADER MODEL 950L SERIAL NO. LXX10396 WITH ENGINE MODEL C7.7, MNFR: CATERPILLAR | PC | 0 | 0 | CRITICAL | B | PD | 3730 | ERSA | OTHER | 277-3013 | 0003000003 | CATERPILLAR | EX |  |  |  | https://parts.cat.com/en/catcorp/277-3013 |  | CATERPILLAR | 277-3013 | [12 empty] | FRONT END LOADER C/W ENGINE | 950L,C7.7 |  |  |  | LXX10396 |  |  |  | 0003000003 | CLEANSED | SEAL | OIL | TYPE | FRONT HOUSING | INSIDE DIAMETER |  | OUTSIDE DIAMETER |  | WIDTH |  | NUMBER OF LIP |  | SEAL DESIGN |  | MATERIAL |  | SPEED RATING |  | PRESSURE RATING |  | TEMPERATURE RATING |  | HAZARD CLASS |  | CERTIFICATION/STANDARD |  | ADDITIONAL FEATURES EN | ENGINE ARRANGEMENT | ADDITIONAL FEATURES ES |  | ADDITIONAL FEATURES FR | [31 empty] | PRODUCTION COMPLETED
STP_005-003 | Data Enrichment | NEN | NEN4 | OK | 13-02-2023 | 20-02-2023 |  | PSR021599 | 021599 | PSR021599 | SEAL, FUEL PUMP GROUP, P/N 179-8128, FUE | SEAL, FUEL PUMP GROUP, P/N 179-8128, FUEL SYSTEM; FOR CATERPILLAR WHEEL LOADER MODEL 950H | PC | 0 | 0 |  | A | PD | 3730 | ERSA | OTHERS | 179-8128 | 3000003 | CATERPILLAR | EX |  |  |  | https://parts.cat.com/en/catcorp/179-8128 |  | CATERPILLAR | 179-8128 | [12 empty] | WHEEL LOADER | 950H | [7 empty] | 3000003 | ENRICHED | O-RING | NO MODIFIER | INSIDE DIAMETER | 31.47 MM | OUTSIDE DIAMETER | 35.03 MM | WIDTH | 1.78 MM | MATERIAL | FKM rubber | DASH NUMBER | -26 | HARDNESS | 75 SHORE A | PRESSURE RATING |  | TEMPERATURE RATING | -40 TO 150 DEG C | HAZARD CLASS |  | CERTIFICATION/STANDARD |  | ADDITIONAL FEATURES EN | FUEL PUMP GROUP,FOR FUEL SYSTEM | ADDITIONAL FEATURES ES |  | ADDITIONAL FEATURES FR | [35 empty] | PRODUCTION COMPLETED
STP_005-003 | Data Enrichment | NEN | NEN4 | OK | 13-02-2023 | 20-02-2023 | NM TAKEN AS PER WEBSOURCE | PSR048334 | 048334 | PSR048334 | SEAL, GASKET, INJECTION PUMP, P/N 294-1841, FUEL SYSTEM; FOR CATERPILLAR® MODEL 320D / 320D2 EXCAVATOR (MOUTH CLEANER) | SEAL, GASKET, INJECTION PUMP, P/N 294-1841, FUEL SYSTEM; FOR CATERPILLAR® MODEL 320D / 320D2 EXCAVATOR (MOUTH CLEANER) | PC | 0 | 0 | CRITICAL | A | PD | 3730 | ERSA | OTHERS | 294-1841 | 0003000003 | CATERPILLAR | EX |  |  | MONARK EQUIPMENT CORP. | https://parts.cat.com/en/catcorp/294-1841 |  | CATERPILLAR | 294-1841 | [6 empty] | MONARK EQUIPMENT CORP. | [5 empty] | EXCAVATOR (MOUTH CLEANER) | 320D/320D2 | [7 empty] | 0003000003 | ENRICHED | GASKET | NO MODIFIER | TYPE | SEAL,Fuel Injection Pump | NOMINAL SIZE |  | INSIDE DIAMETER |  | OUTSIDE DIAMETER |  | THICKNESS | 2.54 MM | MATERIAL |  | PRESSURE CLASS/RATING |  | TEMPERATURE RATING |  | HAZARD CLASS |  | CERTIFICATION/STANDARD |  | ADDITIONAL FEATURES EN | FOR FUEL SYSTEM | ADDITIONAL FEATURES ES |  | ADDITIONAL FEATURES FR | [35 empty] | PRODUCTION COMPLETED
STP_005-003 | Data Enrichment | NEN | NEN4 | OK | 13-02-2023 | 20-02-2023 |  | PSR019994 | 019994 | PSR019994 | SEAL, GREASE, DRIVER PULLEY, P/N 91871-1 | SEAL, GREASE, DRIVER PULLEY, P/N 91871-12800, COOLING FAN GROUP; FOR CATERPILLAR FORKLIFT MODEL DP80 | PC | 0 | 0 |  | A | PD | 3730 | ERSA | OTHERS | 91871-12800 | 3000003 | CATERPILLAR | EX |  |  |  | https://www.helmarparts.ca/91871_12800_Seal_Grease_p/91871-12800.htm |  | CATERPILLAR | 91871-12800 | [12 empty] | FORKLIFT | DP80 | [7 empty] | 3000003 | CLEANSED | SEAL | OIL | TYPE | GREASE, DRIVER PULLEY | INSIDE DIAMETER |  | OUTSIDE DIAMETER |  | WIDTH |  | NUMBER OF LIP |  | SEAL DESIGN |  | MATERIAL |  | SPEED RATING |  | PRESSURE RATING |  | TEMPERATURE RATING |  | HAZARD CLASS |  | CERTIFICATION/STANDARD |  | ADDITIONAL FEATURES EN | COOLING FAN GROUP | ADDITIONAL FEATURES ES |  | ADDITIONAL FEATURES FR | [31 empty] | PRODUCTION COMPLETED
STP_005-003 | Data Enrichment | NEN | NEN4 | OK | 13-02-2023 | 20-02-2023 |  | PSR953237 | 953237 | PSR953237 | SEAL, HOUSING FRONT, P/N 277-3013, ENGINE ARRANGEMENT; FOR CATERPILLAR® MODEL 320D2 MOUTH CLEANER (EXCAVATOR) WITH C7.1 ENGINE, MNFR: CATERPILLAR | SEAL, HOUSING FRONT, P/N 277-3013, ENGINE ARRANGEMENT; FOR CATERPILLAR® MODEL 320D2 MOUTH CLEANER (EXCAVATOR) WITH C7.1 ENGINE, MNFR: CATERPILLAR | PC | 0 | 0 | CONSUMABLES | C | PD | 3730 | ERSA | OTHERS | 277-3013 | 0003000003 | CATERPILLAR | EX |  |  |  | https://parts.cat.com/en/catcorp/277-3013 |  | CATERPILLAR | 277-3013 | [12 empty] | MOUTH CLEANER (EXCAVATOR) C/W ENGINE | 320D2,C7.1 | [7 empty] | 0003000003 | CLEANSED | SEAL | OIL | TYPE | HOUSING FRONT | INSIDE DIAMETER |  | OUTSIDE DIAMETER |  | WIDTH |  | NUMBER OF LIP |  | SEAL DESIGN |  | MATERIAL |  | SPEED RATING |  | PRESSURE RATING |  | TEMPERATURE RATING |  | HAZARD CLASS |  | CERTIFICATION/STANDARD |  | ADDITIONAL FEATURES EN | ENGINE ARRANGEMENT | ADDITIONAL FEATURES ES |  | ADDITIONAL FEATURES FR | [31 empty] | PRODUCTION COMPLETED
STP_005-003 | Data Enrichment | NEN | NEN4 | OK | 13-02-2023 | 20-02-2023 |  | PSR027883 | 027883 | PSR027883 | SEAL, LIP TYPE, CYLINDER GROUP LIFT, LH | SEAL, LIP TYPE, CYLINDER GROUP LIFT, LH & RH, P/N 144-9492, HYDRAULIC SYSTEM; FOR CATERPILLAR SKID STEER LOADER MODEL 236D, SERIAL NO. CAT0236DCMPW01262 | PC | 0 | 0 |  | B | PD | 3730 | ERSA | OTHERS | 144-9492 | 3000003 | CATERPILLAR | EX |  |  |  | https://parts.cat.com/en/catcorp/144-9492 |  | CATERPILLAR | 144-9492 | [12 empty] | SKID STEER LOADER | 236D |  |  |  | CAT0236DCMPW01262 |  |  |  | 3000003 | ENRICHED | SEAL | OIL | TYPE | LIP | INSIDE DIAMETER | 39.3 MM | OUTSIDE DIAMETER | 50.1 MM | WIDTH | 10 MM | NUMBER OF LIP |  | SEAL DESIGN |  | MATERIAL | Rubber (Urethane) | SPEED RATING |  | PRESSURE RATING |  | TEMPERATURE RATING |  | HAZARD CLASS |  | CERTIFICATION/STANDARD |  | ADDITIONAL FEATURES EN | CYLINDER GROUP LIFT, LH & RH,FOR HYDRAULIC SYSTEM | ADDITIONAL FEATURES ES |  | ADDITIONAL FEATURES FR | [31 empty] | PRODUCTION COMPLETED
STP_005-003 | Data Enrichment | NEN | NEN4 | OK | 13-02-2023 | 20-02-2023 |  | PSR027889 | 027889 | PSR027889 | SEAL, LIP TYPE, CYLINDER GROUP TILT, LH | SEAL, LIP TYPE, CYLINDER GROUP TILT, LH & RH, P/N 140-2392, HYDRAULIC SYSTEM; FOR CATERPILLAR SKID STEER LOADER MODEL 236D, SERIAL NO. CAT0236DCMPW01262 | PC | 0 | 0 |  | B | PD | 3730 | ERSA | OTHERS | 140-2392 | 3000003 | CATERPILLAR | EX |  |  |  | https://parts.cat.com/en/catcorp/140-2392 |  | CATERPILLAR | 140-2392 | [12 empty] | SKID STEER LOADER | 236D |  |  |  | CAT0236DCMPW01262 |  |  |  | 3000003 | ENRICHED | SEAL | OIL | TYPE | LIP | INSIDE DIAMETER | 34.8 MM | OUTSIDE DIAMETER | 45.2 MM | WIDTH | 10 MM | NUMBER OF LIP |  | SEAL DESIGN |  | MATERIAL | Polyurethane | SPEED RATING |  | PRESSURE RATING |  | TEMPERATURE RATING |  | HAZARD CLASS |  | CERTIFICATION/STANDARD |  | ADDITIONAL FEATURES EN | CYLINDER GROUP TILT,LH & RH,FOR HYDRAULIC SYSTEM | ADDITIONAL FEATURES ES |  | ADDITIONAL FEATURES FR | [31 empty] | PRODUCTION COMPLETED
STP_005-003 | Data Enrichment | NEN | NEN4 | OK | 13-02-2023 | 20-02-2023 |  | PSR047958 | 047958 | PSR047958 | SEAL, LIP TYPE, P/N 341-2862, HYDRAULIC PUMP & MTG. GROUP; FOR CATERPILLAR® ENGINE MODEL C7 MOUNTED ON MODEL 950H WHEEL LOADER J5J / JAD SERIES | SEAL, LIP TYPE, P/N 341-2862, HYDRAULIC PUMP & MTG. GROUP; FOR CATERPILLAR® ENGINE MODEL C7 MOUNTED ON MODEL 950H WHEEL LOADER J5J / JAD SERIES | PC | 0 | 0 | CRITICAL | A | PD | 3730 | ERSA | OTHERS | 341-2862 | 0003000003 | CATERPILLAR | EX |  |  |  | https://parts.cat.com/en/catcorp/341-2862 |  | CATERPILLAR | 341-2862 | [12 empty] | ENGINE MOUNTED ON WHEEL LOADER | 950H,C7,J5J/JAD SERIES | [7 empty] | 0003000003 | ENRICHED | SEAL | OIL | TYPE | LIP | INSIDE DIAMETER | 49.97 MM | OUTSIDE DIAMETER | 72 MM | WIDTH | 12 MM | NUMBER OF LIP |  | SEAL DESIGN |  | MATERIAL |  | SPEED RATING |  | PRESSURE RATING |  | TEMPERATURE RATING |  | HAZARD CLASS |  | CERTIFICATION/STANDARD |  | ADDITIONAL FEATURES EN | HYDRAULIC PUMP & MTG. GROUP | ADDITIONAL FEATURES ES |  | ADDITIONAL FEATURES FR | [31 empty] | PRODUCTION COMPLETED
STP_005-003 | Data Enrichment | NEN | NEN4 | OK | 13-02-2023 | 20-02-2023 |  | PSR101565 | 101565 | PSR101565 | SEAL, LUBE, P/N 28, STATIONARY SEAL RING, FOR WILFLEY PUMP MODEL A7, SIZE 3 X 1.5-6, SERIAL NO. A701790, MAKER: A. R. WILFLEY AND SONS, INC. | SEAL, LUBE, P/N 28, STATIONARY SEAL RING, FOR WILFLEY PUMP MODEL A7, SIZE 3 X 1.5-6, SERIAL NO. A701790, MAKER: A. R. WILFLEY AND SONS, INC. | PC | 0 | 0 | CONSUMABLES | C | PD | 3000 | ERSA | OTHERS | 28 | 0003000371 | WILFLEY A R AND SONS | EX |  |  |  | URL NOT FOUND |  | WILFLEY A R AND SONS | 28 | [12 empty] | PUMP,SIZE 3 X 1.5-6 | A7 |  |  |  | A701790 |  |  |  | 0003000371 | CLEANSED | SEAL | RING | TYPE | STATIONARY, LUBE | INSIDE DIAMETER |  | OUTSIDE DIAMETER |  | THICKNESS |  | MATERIAL |  | MATERIAL SPECIFICATION |  | SEAL DESIGN |  | PRESSURE RATING |  | TEMPERATURE RATING |  | HAZARD CLASS |  | CERTIFICATION/STANDARD |  | ADDITIONAL FEATURES EN |  | ADDITIONAL FEATURES ES |  | ADDITIONAL FEATURES FR | [33 empty] | PRODUCTION COMPLETED
STP_005-003 | Data Enrichment | NEN | NEN4 | OK | 13-02-2023 | 20-02-2023 |  | PSR938634 | 938634 | PSR938634 | SEAL, MECHANICAL, TYPE: BMG1, SIZE: 55 MM, SCTC. | SEAL, MECHANICAL, TYPE: BMG1, SIZE: 55 MM, SCTC. | PC | 0 | 0 | CONSUMABLES | C | PD | 2230 | ERSA | OTHERS |  |  |  | EX |  |  |  | https://generalseal.com/rb-bmg1-rubber-bellow-seal/ |  |  | BMG1 | [22 empty] | ENRICHED | SEAL | MECHANICAL | TYPE | Bellow | DESIGN |  | INSIDE DIAMETER | 55 MM | OUTSIDE DIAMETER |  | STATIONARY FACE MATERIAL | Carbon, Ceramic, Tungsten Carbide,Silcon Carbide, Solid Ceramic, Plasma Sprayed Ceramic | ROTATING FACE MATERIAL |  | SPRING MATERIAL | STAINLESS STEEL 316 | ARRANGEMENT |  | GASKET MATERIAL |  | SECONDARY SEAL MATERIAL | RUBBER,Neoprene, Buna N, Viton, EPDM | HARDWARE MATERIAL |  | PRESSURE RATING | 15 BAR | TEMPERATURE RATING | 150 DEG C | HAZARD CLASS |  | CERTIFICATION/STANDARD |  | ADDITIONAL FEATURES EN | SCTC. | ADDITIONAL FEATURES ES |  | ADDITIONAL FEATURES FR | [25 empty] | PRODUCTION COMPLETED
STP_005-003 | Data Enrichment | NEN | NEN4 | OK | 13-02-2023 | 20-02-2023 |  | PSR022959 | 022959 | PSR022959 | SEAL, METAL, PLANETARY, P/N 3P-7019, TRANSMISSION ARRANGEMENT; FOR CATERPILLAR® ENGINE MODEL C7 MOUNTED ON MODEL 950H WHEEL LOADER J5J / JAD SERIES | SEAL, METAL, PLANETARY, P/N 3P-7019, TRANSMISSION ARRANGEMENT; FOR CATERPILLAR® ENGINE MODEL C7 MOUNTED ON MODEL 950H WHEEL LOADER J5J / JAD SERIES | PC | 0 | 0 | CRITICAL | A | PD | 3730 | ERSA | OTHERS | 3P-7019 | 0003000003 | CATERPILLAR | EX |  |  | MONARK EQUIPMENT CORP. | https://parts.cat.com/en/catcorp/3P-7019 |  | CATERPILLAR | 3P-7019 | [6 empty] | MONARK EQUIPMENT CORP. | [5 empty] | ENGINE MOUNTED ON WHEEL LOADER | 950H,C7,J5J/JAD SERIES | [7 empty] | 0003000003 | ENRICHED | SEAL | RING | TYPE | PLANETARY, Lock | INSIDE DIAMETER |  | OUTSIDE DIAMETER | 79 MM | THICKNESS | 3 MM | MATERIAL | Cast Iron | MATERIAL SPECIFICATION |  | SEAL DESIGN |  | PRESSURE RATING |  | TEMPERATURE RATING |  | HAZARD CLASS |  | CERTIFICATION/STANDARD |  | ADDITIONAL FEATURES EN | TRANSMISSION ARRANGEMENT | ADDITIONAL FEATURES ES |  | ADDITIONAL FEATURES FR | [33 empty] | PRODUCTION COMPLETED
STP_005-003 | Data Enrichment | NEN | NEN4 | OK | 13-02-2023 | 20-02-2023 |  | PSR104955 | 104955 | PSR104955 | SEAL, P/N 225-3281, LIFT CYLINDER GROUP; | SEAL, P/N 225-3281, LIFT CYLINDER GROUP; FOR CATERPILLAR® D7R SERIES II TRACK-TYPE TRACTOR/BULLDOZER | PC | 0 | 0 |  | A | PD | 3730 | ERSA | OTHERS | 225-3281 | 3000003 | CATERPILLAR | EX |  |  |  | https://parts.cat.com/en/catcorp/225-3281 |  | CATERPILLAR | 225-3281 | [12 empty] | SERIES II TRACK-TYPE TRACTOR/BULLDOZER | D7R | [7 empty] | 3000003 | ENRICHED | SEAL | WIPER | TYPE |  | INSIDE DIAMETER | 61.4 MM | OUTSIDE DIAMETER | 82.8 MM | WIDTH | 11 MM | ANGLE |  | MATERIAL | Rubber | TEMPERATURE RATING |  | HAZARD CLASS |  | CERTIFICATION/STANDARD |  | ADDITIONAL FEATURES EN | LIFT CYLINDER GROU | ADDITIONAL FEATURES ES |  | ADDITIONAL FEATURES FR | [37 empty] | PRODUCTION COMPLETED
STP_005-003 | Data Enrichment | NEN | NEN4 | OK | 13-02-2023 | 20-02-2023 |  | PSR043134 | 043134 | PSR043134 | SEAL, P/N 6V-9748, FAN DRIVE GROUP; FOR CATERPILLAR® D7R SERIES II TRACK-TYPE TRACTOR/BULLDOZER | SEAL, P/N 6V-9748, FAN DRIVE GROUP; FOR CATERPILLAR® D7R SERIES II TRACK-TYPE TRACTOR/BULLDOZER | PC | 0 | 0 | CONSUMABLES | A | PD | 3730 | ERSA | OTHERS | 6V-9748 | 0003000003 | CATERPILLAR | EX |  |  |  | https://parts.cat.com/en/catcorp/6V-9748 |  | CATERPILLAR | 6V-9748 | [12 empty] | SERIES II TRACK-TYPE TRACTOR/BULLDOZER | D7R | [7 empty] | 0003000003 | ENRICHED | SEAL | OIL | TYPE |  | INSIDE DIAMETER | 51 MM | OUTSIDE DIAMETER | 72 MM | WIDTH |  | NUMBER OF LIP |  | SEAL DESIGN |  | MATERIAL | Rubber | SPEED RATING |  | PRESSURE RATING |  | TEMPERATURE RATING |  | HAZARD CLASS |  | CERTIFICATION/STANDARD |  | ADDITIONAL FEATURES EN | FAN DRIVE GROUP | ADDITIONAL FEATURES ES |  | ADDITIONAL FEATURES FR | [31 empty] | PRODUCTION COMPLETED
STP_005-003 | Data Enrichment | NEN | NEN4 | OK | 13-02-2023 | 20-02-2023 | NM TAKEN AS PER WEBSOURCE | PSR016810 | 016810 | PSR016810 | SEAL, P/N 9T-7692, CONTROL VALVE, HYDRAU | SEAL, P/N 9T-7692, CONTROL VALVE, HYDRAULIC SYSTEM, FOR CATERPILLAR WHEEL LOADER 950H | PC | 0 | 0 |  | A | PD | 3730 | ERSA | OTHERS | 9T-7692 | 3000003 | CATERPILLAR | EX |  |  |  | https://parts.cat.com/en/catcorp/9T-7692 |  | CATERPILLAR | 9T-7692 | [12 empty] | WHEEL LOADER | 950H | [7 empty] | 3000003 | ENRICHED | RING | BACK-UP | TYPE | CONTROL VALVE,SPLIT | INSIDE DIAMETER | 11 MM | OUTSIDE DIAMETER |  | THICKNESS | 1 MM | MATERIAL | PTFE | MATERIAL SPECIFICATION |  | HAZARD CLASS |  | CERTIFICATION/STANDARD |  | ADDITIONAL FEATURES EN | FOR HYDRAULIC SYSTEM | ADDITIONAL FEATURES ES |  | ADDITIONAL FEATURES FR | [39 empty] | PRODUCTION COMPLETED
STP_005-003 | Data Enrichment | NEN | NEN4 | OK | 13-02-2023 | 20-02-2023 |  | PSR030783 | 030783 | PSR030783 | SEAL, P/N C276, LENGTH: 515 mm, WIDTH: 5 | SEAL, P/N C276, LENGTH: 515 mm, WIDTH: 50 mm, 2PCS/SET, MATERIAL: STAINLESS STEEL, SPARE CODE: C0316.13.1; FOR SMOKE GAS BAFFLE DOOR, MFR: ZHEJIANG TUNA ENVIRONMENT SCIENCE CO | SE | 0 | 0 |  | C | PD | 2230 | ERSA | OTHERS | N/A | N/A | N/A | EX |  |  |  | URL NOT FOUND |  | ZHEJIANG TUNA ENVIRONMENT SCIENCE CO | C276 | NERIN ENGINEERING | C0316.13.1 | [10 empty] | SMOKE GAS BAFFLE DOOR | [9 empty] | CLEANSED | SEAL | NO MODIFIER | TYPE |  | DIMENSIONS | WD 50 X LG 515 MM | MATERIAL | STAINLESS STEEL | HAZARD CLASS |  | CERTIFICATION/STANDARD |  | ADDITIONAL FEATURES EN | PACKAGING QUANTITY:(2) PCS PER SET | ADDITIONAL FEATURES ES |  | ADDITIONAL FEATURES FR | [45 empty] | PRODUCTION COMPLETED
STP_005-003 | Data Enrichment | NEN | NEN4 | OK | 13-02-2023 | 20-02-2023 |  | PSR106360 | 106360 | PSR106360 | SEAL, PISTON PUMP GROUP, P/N 8T-4750, HY | SEAL, PISTON PUMP GROUP, P/N 8T-4750, HYDRAULIC SYSTEM; FOR CATERPILLAR® MODEL 950H WHEEL LOADER | PC | 0 | 0 |  | A | PD | 3730 | ERSA | OTHERS | 8T-4750 | 3000003 | CATERPILLAR | EX |  |  |  | https://parts.cat.com/en/catcorp/8T-4750 |  | CATERPILLAR | 8T-4750 | [12 empty] | WHEEL LOADER | 950H | [7 empty] | 3000003 | ENRICHED | SEAL | OIL | TYPE |  | INSIDE DIAMETER | 38 MM | OUTSIDE DIAMETER | 57 MM | WIDTH |  | NUMBER OF LIP |  | SEAL DESIGN |  | MATERIAL | Rubber | SPEED RATING |  | PRESSURE RATING |  | TEMPERATURE RATING |  | HAZARD CLASS |  | CERTIFICATION/STANDARD |  | ADDITIONAL FEATURES EN | PISTON PUMP GROUP,HYDRAULIC SYSTEM | ADDITIONAL FEATURES ES |  | ADDITIONAL FEATURES FR | [31 empty] | PRODUCTION COMPLETED
STP_005-003 | Data Enrichment | NEN | NEN4 | OK | 13-02-2023 | 20-02-2023 |  | PSR027878 | 027878 | PSR027878 | SEAL, PISTON, CYLINDER GROUP LIFT, LH & | SEAL, PISTON, CYLINDER GROUP LIFT, LH & RH, P/N 144-9483, HYDRAULIC SYSTEM; FOR CATERPILLAR SKID STEER LOADER MODEL 236D, SERIAL NO. CAT0236DCMPW01262 | PC | 0 | 0 |  | B | PD | 3730 | ERSA | OTHERS | 144-9483 | 3000003 | CATERPILLAR | EX |  |  |  | https://parts.cat.com/en/catcorp/144-9483 |  | CATERPILLAR | 144-9483 | [12 empty] | SKID STEER LOADER | 236D |  |  |  | CAT0236DCMPW01262 |  |  |  | 3000003 | ENRICHED | SEAL | NO MODIFIER | TYPE | PISTON | DIMENSIONS | 55 MM | MATERIAL |  | HAZARD CLASS |  | CERTIFICATION/STANDARD |  | ADDITIONAL FEATURES EN | CYLINDER GROUP LIFT, LH & RH,HYDRAULIC SYSTEM | ADDITIONAL FEATURES ES |  | ADDITIONAL FEATURES FR | [45 empty] | PRODUCTION COMPLETED
STP_005-003 | Data Enrichment | NEN | NEN4 | OK | 13-02-2023 | 20-02-2023 |  | PSR027890 | 027890 | PSR027890 | SEAL, PISTON, CYLINDER GROUP TILT, LH & | SEAL, PISTON, CYLINDER GROUP TILT, LH & RH, P/N 161-7145, HYDRAULIC SYSTEM; FOR CATERPILLAR SKID STEER LOADER MODEL 236D, SERIAL NO. CAT0236DCMPW01262 | PC | 0 | 0 |  | B | PD | 3730 | ERSA | OTHERS | 161-7145 | 3000003 | CATERPILLAR | EX |  |  |  | https://parts.cat.com/en/catcorp/161-7145 |  | CATERPILLAR | 161-7145 | [12 empty] | SKID STEER LOADER | 236D |  |  |  | CAT0236DCMPW01262 |  |  |  | 3000003 | ENRICHED | SEAL | NO MODIFIER | TYPE | PISTON | DIMENSIONS | 70 MM | MATERIAL |  | HAZARD CLASS |  | CERTIFICATION/STANDARD |  | ADDITIONAL FEATURES EN | CYLINDER GROUP TILT, LH & RH,HYDRAULIC SYSTEM | ADDITIONAL FEATURES ES |  | ADDITIONAL FEATURES FR | [45 empty] | PRODUCTION COMPLETED
STP_005-003 | Data Enrichment | NEN | NEN4 | OK | 13-02-2023 | 20-02-2023 |  | PSR106264 | 106264 | PSR106264 | SEAL, PLANETARY AND BRAKE GROUP, P/N 8R-9207, POWER TRAIN, FOR CATERPILLAR WHEEL LOADER MODEL 950H WITH ENGINE MODEL C7 | SEAL, PLANETARY AND BRAKE GROUP, P/N 8R-9207, POWER TRAIN, FOR CATERPILLAR WHEEL LOADER MODEL 950H WITH ENGINE MODEL C7 | PC | 0 | 0 | CRITICAL | A | PD | 3730 | ERSA | OTHERS | 8R-9207 | 0003000003 | CATERPILLAR | EX |  |  |  | https://parts.cat.com/en/catcorp/8R-9207 |  | CATERPILLAR | 8R-9207 | [12 empty] | WHEEL LOADER C/W ENGINE | 950H,C7 | [7 empty] | 0003000003 | ENRICHED | SEAL | NO MODIFIER | TYPE | RECTANGULAR | DIMENSIONS | ID 353 X WD 4.1 X HT 6.5 X THK 6 RADIAL X THK 4 MM AXIAL | MATERIAL | RUBBER | HAZARD CLASS |  | CERTIFICATION/STANDARD |  | ADDITIONAL FEATURES EN | PLANETARY AND BRAKE GROUP,POWER TRAIN, | ADDITIONAL FEATURES ES |  | ADDITIONAL FEATURES FR | [45 empty] | PRODUCTION COMPLETED
STP_005-003 | Data Enrichment | NEN | NEN4 | OK | 13-02-2023 | 20-02-2023 |  | PSR022904 | 022904 | PSR022904 | SEAL, PLANETARY AND BRAKE, P/N 325-3780, | SEAL, PLANETARY AND BRAKE, P/N 325-3780, DIFFERENTIAL GROUP; FOR CATERPILLAR® ENGINE MODEL C7 MOUNTED ON MODEL 950H WHEEL LOADER J5J / JAD SERIES | PC | 0 | 0 |  | A | PD | 3730 | ERSA | OTHERS | 325-3780 | 3000003 | CATERPILLAR | EX |  |  |  | https://parts.cat.com/en/catcorp/325-3780 |  | CATERPILLAR | 325-3780 | [12 empty] | ENGINE MOUNTED ON WHEEL LOADER | 950H,C7,J5J/JAD SERIES | [7 empty] | 3000003 | ENRICHED | SEAL | RING | TYPE | D | INSIDE DIAMETER | 373.1 MM | OUTSIDE DIAMETER | 383.5 MM | THICKNESS | 3.53 MM | MATERIAL | FKM,NBR | MATERIAL SPECIFICATION |  | SEAL DESIGN |  | PRESSURE RATING |  | TEMPERATURE RATING | -40 TO 100 DEG C | HAZARD CLASS |  | CERTIFICATION/STANDARD |  | ADDITIONAL FEATURES EN | PLANETARY AND BRAKE,DIFFERENTIAL GROUP | ADDITIONAL FEATURES ES |  | ADDITIONAL FEATURES FR | [33 empty] | PRODUCTION COMPLETED
STP_005-003 | Data Enrichment | NEN | NEN4 | OK | 13-02-2023 | 20-02-2023 |  | PSR053466 | 053466 | PSR053466 | SEAL, REPLACEMENT, P/N 4P-SKIT, 25 PCS/BX, DUAL LOCK P-SERIES, MATERIAL: NITRILE, MFR: DIXON | SEAL, REPLACEMENT, P/N 4P-SKIT, 25 PCS/BX, DUAL LOCK P-SERIES, MATERIAL: NITRILE, MFR: DIXON | BX | 0 | 0 | CONSUMABLES | C | PD | 2230 | ERSA | OTHERS |  |  |  | EX |  |  | DELUXE INDUSTRIAL SUPPLIES CORPORATION | https://hosewarehouse.com/products/4p-skit-dixon-buna-n-dual-lock-replacement-gasket |  | DIXON | 4P-SKIT | [6 empty] | DELUXE INDUSTRIAL SUPPLIES CORPORATION | [15 empty] | ENRICHED | SEAL | NO MODIFIER | TYPE | REPLACEMENT,Dual-Lock | DIMENSIONS | 1/2 IN | MATERIAL | NITRILE | HAZARD CLASS |  | CERTIFICATION/STANDARD |  | ADDITIONAL FEATURES EN | PACKAGING QUANTITY:(25) PCS PER BOX, DUAL LOCK P-SERIES | ADDITIONAL FEATURES ES |  | ADDITIONAL FEATURES FR | [45 empty] | PRODUCTION COMPLETED
STP_005-003 | Data Enrichment | NEN | NEN4 | OK | 13-02-2023 | 20-02-2023 |  | PSR944469 | 944469 | PSR944469 | SEAL, RETAINER OIL, P/N 91E33-00500, FRONT BRAKE DRUM OIL LEAKING PREVENTION, FOR CATERPILLAR FORKLIFT MODEL DP30 | SEAL, RETAINER OIL, P/N 91E33-00500, FRONT BRAKE DRUM OIL LEAKING PREVENTION, FOR CATERPILLAR FORKLIFT MODEL DP30 | PC | 0 | 0 | CRITICAL | A | PD | 3730 | ERSA | OTHERS | 91E33-00500 | 0003000003 | CATERPILLAR | EX |  |  | MONARK EQUIPMENT CORP. | https://www.helmarparts.com/91e3300500-retainer-oil-seal/ | https://www.finditparts.com/products/11433358/mitsubishi-slash-caterpillar-91e33-00500 | CATERPILLAR | 91E33-00500 | [6 empty] | MONARK EQUIPMENT CORP. | [5 empty] | FORKLIFT | DP30 | [7 empty] | 0003000003 | CLEANSED | SEAL | OIL | TYPE | RETAINER | INSIDE DIAMETER |  | OUTSIDE DIAMETER |  | WIDTH |  | NUMBER OF LIP |  | SEAL DESIGN |  | MATERIAL |  | SPEED RATING |  | PRESSURE RATING |  | TEMPERATURE RATING |  | HAZARD CLASS |  | CERTIFICATION/STANDARD |  | ADDITIONAL FEATURES EN | FRONT BRAKE DRUM LEAKING PREVENTION | ADDITIONAL FEATURES ES |  | ADDITIONAL FEATURES FR | [31 empty] | PRODUCTION COMPLETED
STP_005-003 | Data Enrichment | NEN | NEN4 | OK | 13-02-2023 | 20-02-2023 |  | PSR494648 | 494648 | PSR494648 | SEAL, ROD, 14.0MM ID X 22.0MM OD X 10.0MMTOIL RESISTANT | SEAL, ROD, 14.0MM ID X 22.0MM OD X 10.0MMTOIL RESISTANT | PC | 0 | 0 | CONSUMABLES | B | PD | 2230 | ERSA | OTHERS |  |  |  | EX |  |  |  | URL NOT FOUND | [25 empty] | CLEANSED | SEAL | OIL | TYPE | ROD,RESISTANT | INSIDE DIAMETER | 14 MM | OUTSIDE DIAMETER | 22 MM | WIDTH | 10 MM | NUMBER OF LIP |  | SEAL DESIGN |  | MATERIAL |  | SPEED RATING |  | PRESSURE RATING |  | TEMPERATURE RATING |  | HAZARD CLASS |  | CERTIFICATION/STANDARD |  | ADDITIONAL FEATURES EN |  | ADDITIONAL FEATURES ES |  | ADDITIONAL FEATURES FR | [31 empty] | PRODUCTION COMPLETED
STP_005-003 | Data Enrichment | NEN | NEN4 | OK | 13-02-2023 | 20-02-2023 |  | PSR102688 | 102688 | PSR102688 | SEAL, SHAFT, P/N 517829, AS 120X150X12 FPM DIN 3760, POS/GROUP 21, DOCUMENT NO. 30401, FOR BLOWER ASSEMBLY OF SELENIUM ROASTING FURNACE, MANUFACTURER: OUTOKUMPU | SEAL, SHAFT, P/N 517829, AS 120X150X12 FPM DIN 3760, POS/GROUP 21, DOCUMENT NO. 30401, FOR BLOWER ASSEMBLY OF SELENIUM ROASTING FURNACE, MANUFACTURER: OUTOKUMPU | PC | 0 | 0 | CONSUMABLES | B | PD | 2230 | ERSA | OTHERS | 517829 | 0003000329 | OUTOKUMPU EQUIPMENT (OUTOTEC INC) | EX |  |  |  | URL NOT FOUND |  | OUTOKUMPU EQUIPMENT (OUTOTEC INC) | 517829 | [12 empty] | BLOWER ASSEMBLY OF SELENIUM ROASTING FURNACE |  |  | 30401,POS 21 | [5 empty] | 0003000329 | CLEANSED | SEAL | NO MODIFIER | TYPE | SHAFT | DIMENSIONS | ID 120 X OD 150 X THK 12 MM | MATERIAL | FPM | HAZARD CLASS |  | CERTIFICATION/STANDARD | DIN 3760 | ADDITIONAL FEATURES EN |  | ADDITIONAL FEATURES ES |  | ADDITIONAL FEATURES FR | [45 empty] | PRODUCTION COMPLETED
STP_005-003 | Data Enrichment | NEN | NEN4 | OK | 13-02-2023 | 20-02-2023 |  | PSR945757 | 945757 | PSR945757 | SEAL, SWING TABLE, 368-CM, P/N 148-4685, SWING TABLE, FRAME AND BODY, FOR CATERPILLAR® MODEL 320D2 HYDRAULIC EXCAVATOR, (SERIAL#: ETDZ10244) WITH ENGINE MODEL C7.1 | SEAL, SWING TABLE, 368-CM, P/N 148-4685, SWING TABLE, FRAME AND BODY, FOR CATERPILLAR® MODEL 320D2 HYDRAULIC EXCAVATOR, (SERIAL#: ETDZ10244) WITH ENGINE MODEL C7.1 | CM | 0 | 0 | CRITICAL | A | PD | 3730 | ERSA | OTHERS | P/N 148-4685 | 0003000003 | CATERPILLAR | EX |  |  | MONARK EQUIPMENT CORP. | https://parts.cat.com/en/catcorp/148-4685 |  | CATERPILLAR | 148-4685 | [6 empty] | MONARK EQUIPMENT CORP. | [5 empty] | HYDRAULIC EXCAVATOR C/W ENGINE | 320D2,C7.1 |  |  |  | ETDZ10244 |  |  |  | 0003000003 | CLEANSED | SEAL | NO MODIFIER | TYPE | BULK,SWING TABLE | DIMENSIONS | 3.68 M | MATERIAL |  | HAZARD CLASS |  | CERTIFICATION/STANDARD |  | ADDITIONAL FEATURES EN | FRAME AND BODY | ADDITIONAL FEATURES ES |  | ADDITIONAL FEATURES FR | [45 empty] | PRODUCTION COMPLETED
STP_005-003 | Data Enrichment | NEN | NEN4 | OK | 13-02-2023 | 20-02-2023 |  | PSR949641 | 949641 | PSR949641 | SEAL, SWIVEL, P/N 159-7782, PREVENT OIL LEAKING, FOR CATERPILLAR® MODEL 320D2 HYDRAULIC EXCAVATOR, (SERIAL#: ETDZ10244) WITH ENGINE MODEL C7.1 | SEAL, SWIVEL, P/N 159-7782, PREVENT OIL LEAKING, FOR CATERPILLAR® MODEL 320D2 HYDRAULIC EXCAVATOR, (SERIAL#: ETDZ10244) WITH ENGINE MODEL C7.1 | PC | 0 | 0 | CRITICAL | A | PD | 3730 | ERSA | OTHERS | P/N 159-7782 | 0003000003 | CATERPILLAR | EX |  |  |  | https://parts.cat.com/en/catcorp/159-7782 |  | CATERPILLAR | 159-7782 | [12 empty] | HYDRAULIC EXCAVATOR C/W ENGINE | 320D2,C7.1 |  |  |  | ETDZ10244 |  |  |  | 0003000003 | CLEANSED | SEAL | OIL | TYPE | SWIVEL | INSIDE DIAMETER |  | OUTSIDE DIAMETER |  | WIDTH |  | NUMBER OF LIP |  | SEAL DESIGN |  | MATERIAL |  | SPEED RATING |  | PRESSURE RATING |  | TEMPERATURE RATING |  | HAZARD CLASS |  | CERTIFICATION/STANDARD |  | ADDITIONAL FEATURES EN | PREVENT LEAKING | ADDITIONAL FEATURES ES |  | ADDITIONAL FEATURES FR | [31 empty] | PRODUCTION COMPLETED
STP_005-003 | Data Enrichment | NEN | NEN4 | OK | 13-02-2023 | 20-02-2023 |  | PSR018218 | 018218 | PSR018218 | SEAL, TOILET REPLACEMENT #242, BRAND: FLUIDMASTER | SEAL, TOILET REPLACEMENT #242, BRAND: FLUIDMASTER | PC | 0 | 0 | CONSUMABLES | C | PD | 2230 | ERSA | OTHERS |  |  |  | EX |  |  |  | https://www.fluidmaster.com/products/toilet/fill-valves/242-toilet-replacement-seal/ | [9 empty] | FLUIDMASTER | 242 | [14 empty] | ENRICHED | SEAL | NO MODIFIER | TYPE | TOILET REPLACEMENT | DIMENSIONS |  | MATERIAL | Rubber | HAZARD CLASS |  | CERTIFICATION/STANDARD |  | ADDITIONAL FEATURES EN |  | ADDITIONAL FEATURES ES |  | ADDITIONAL FEATURES FR | [45 empty] | PRODUCTION COMPLETED
STP_005-003 | Data Enrichment | NEN | NEN4 | OK | 13-02-2023 | 20-02-2023 |  | PSR951168 | 951168 | PSR951168 | SEAL, TUBE, P/N 5P-7085, OIL SEALING ELEMENT, FOR CATERPILLAR® D7R SERIES II TRACK-TYPE TRACTOR/BULLDOZER, MFR: CATERPILLAR | SEAL, TUBE, P/N 5P-7085, OIL SEALING ELEMENT, FOR CATERPILLAR® D7R SERIES II TRACK-TYPE TRACTOR/BULLDOZER, MFR: CATERPILLAR | PC | 0 | 0 | CRITICAL | A | PD | 3730 | ERSA | OTHERS | 5P-7085 | 0003000003 | CATERPILLAR | EX |  |  |  | https://parts.cat.com/en/catcorp/5P-7085 |  | CATERPILLAR | 5P-7085 | [12 empty] | SERIES II TRACK-TYPE TRACTOR/BULLDOZER | D7R | [7 empty] | 0003000003 | ENRICHED | SEAL | OIL | TYPE | RECTANGULAR,TUBE | INSIDE DIAMETER | 38 MM | OUTSIDE DIAMETER |  | WIDTH | 5 MM | NUMBER OF LIP |  | SEAL DESIGN |  | MATERIAL | VMQ - Silicone | SPEED RATING |  | PRESSURE RATING |  | TEMPERATURE RATING |  | HAZARD CLASS |  | CERTIFICATION/STANDARD |  | ADDITIONAL FEATURES EN | ELEMENTOR | ADDITIONAL FEATURES ES |  | ADDITIONAL FEATURES FR | [31 empty] | PRODUCTION COMPLETED
STP_005-003 | Data Enrichment | NEN | NEN4 | OK | 13-02-2023 | 20-02-2023 |  | PSR027879 | 027879 | PSR027879 | SEAL, U- CUP, CYLINDER GROUP LIFT, LH & | SEAL, U- CUP, CYLINDER GROUP LIFT, LH & RH, P/N 144-9493, HYDRAULIC SYSTEM; FOR CATERPILLAR SKID STEER LOADER MODEL 236D, SERIAL NO. CAT0236DCMPW01262 | PC | 0 | 0 |  | B | PD | 3730 | ERSA | OTHERS | 144-9493 | 3000003 | CATERPILLAR | EX |  |  |  | https://parts.cat.com/en/catcorp/144-9493 |  | CATERPILLAR | 144-9493 | [12 empty] | SKID STEER LOADER | 236D |  |  |  | CAT0236DCMPW01262 |  |  |  | 3000003 | ENRICHED | SEAL | NO MODIFIER | TYPE | U- CUP | DIMENSIONS | ID 34 X OD 50.8 MM | MATERIAL | Rubber (Urethane) | HAZARD CLASS |  | CERTIFICATION/STANDARD |  | ADDITIONAL FEATURES EN | CYLINDER GROUP LIFT, LH & RH,FOR HYDRAULIC SYSTEM | ADDITIONAL FEATURES ES |  | ADDITIONAL FEATURES FR | [45 empty] | PRODUCTION COMPLETED
STP_005-003 | Data Enrichment | NEN | NEN4 | OK | 13-02-2023 | 20-02-2023 |  | PSR044487 | 044487 | PSR044487 | SEAL, U GREASE, MATERIAL: RUBBER, POSITION NO.: 6; FOR ROLLER ASSEMBLAGE, 40T/42m LEVEL LUFFING GANTRY CRANE, REFERENCE DRAWING NO.: B2230200000968, MFR: DALIAN HUARUI HEAVY INDUSTRY GROUP CO., LTD | SEAL, U GREASE, MATERIAL: RUBBER, POSITION NO.: 6; FOR ROLLER ASSEMBLAGE, 40T/42m LEVEL LUFFING GANTRY CRANE, REFERENCE DRAWING NO.: B2230200000968, MFR: DALIAN HUARUI HEAVY INDUSTRY GROUP CO., LTD | PC | 0 | 0 | CONSUMABLES | C | PD | 2230 | ERSA | OTHERS |  |  |  | EX |  |  | GENERAL EXPORTATION (H.K.) CO., LTD. | URL NOT FOUND |  | DALIAN HUARUI HEAVY INDUSTRY GROUP CO., LTD | [7 empty] | GENERAL EXPORTATION (H.K.) CO., LTD. | [5 empty] | ROLLER ASSEMBLAGE, 40 TON/42 m LEVEL LUFFING GANTRY CRANE |  |  | B2230200000968,POS 6 | [6 empty] | CLEANSED | SEAL | OIL | TYPE | U GREASE | INSIDE DIAMETER |  | OUTSIDE DIAMETER |  | WIDTH |  | NUMBER OF LIP |  | SEAL DESIGN |  | MATERIAL | RUBBER | SPEED RATING |  | PRESSURE RATING |  | TEMPERATURE RATING |  | HAZARD CLASS |  | CERTIFICATION/STANDARD |  | ADDITIONAL FEATURES EN |  | ADDITIONAL FEATURES ES |  | ADDITIONAL FEATURES FR | [31 empty] | PRODUCTION COMPLETED
STP_005-003 | Data Enrichment | NEN | NEN4 | OK | 13-02-2023 | 20-02-2023 |  | PSR027894 | 027894 | PSR027894 | SEAL, U-CUP, CYLINDER GROUP TILT, LH & R | SEAL, U-CUP, CYLINDER GROUP TILT, LH & RH, P/N 299-1379, HYDRAULIC SYSTEM; FOR CATERPILLAR SKID STEER LOADER MODEL 236D, SERIAL NO. CAT0236DCMPW01262 | PC | 0 | 0 |  | B | PD | 3730 | ERSA | OTHERS | 299-1379 | 3000003 | CATERPILLAR | EX |  |  |  | https://parts.cat.com/en/catcorp/299-1379 |  | CATERPILLAR | 299-1379 | [12 empty] | SKID STEER LOADER | 236D |  |  |  | CAT0236DCMPW01262 |  |  |  | 3000003 | ENRICHED | SEAL | NO MODIFIER | TYPE | U- CUP | DIMENSIONS | ID 35 X OD 52.4 X | MATERIAL | Rubber (Urethane) | HAZARD CLASS |  | CERTIFICATION/STANDARD |  | ADDITIONAL FEATURES EN | CYLINDER GROUP TILT, LH & RH,FOR HYDRAULIC SYSTEM | ADDITIONAL FEATURES ES |  | ADDITIONAL FEATURES FR | [45 empty] | PRODUCTION COMPLETED
STP_005-003 | Data Enrichment | NEN | NEN4 | OK | 13-02-2023 | 20-02-2023 |  | PSR014564 | 014564 | PSR014564 | SEAL, VALVE STEM, P/N 32A04-02801, VALVE MECHANISM, ENGINE, CATERPILLAR FORKLIFT MODEL DP60 | SEAL, VALVE STEM, P/N 32A04-02801, VALVE MECHANISM, ENGINE, CATERPILLAR FORKLIFT MODEL DP60 | PC | 0 | 0 | CONSUMABLES | A | PD | 2230 | ERSA | OTHERS | 32A04-02801 | 0003000003 | CATERPILLAR | EX |  |  | MONARK EQUIPMENT CORP. | https://www.motofork.com/products/valve-seal-15 | https://www.liftpartswarehouse.com/product-p/mb32a04-02801.htm | CATERPILLAR | 32A04-02801 | [6 empty] | MONARK EQUIPMENT CORP. | [5 empty] | FORKLIFT | DP60 | [7 empty] | 0003000003 | CLEANSED | SEAL | NO MODIFIER | TYPE | VALVE STEM,VALVE MECHANISM | DIMENSIONS |  | MATERIAL |  | HAZARD CLASS |  | CERTIFICATION/STANDARD |  | ADDITIONAL FEATURES EN | ENGINE | ADDITIONAL FEATURES ES |  | ADDITIONAL FEATURES FR | [45 empty] | PRODUCTION COMPLETED
STP_005-003 | Data Enrichment | NEN | NEN4 | OK | 13-02-2023 | 20-02-2023 | NM TAKEN AS PER WEBSOURCE | PSR936959 | 936959 | PSR936959 | SEAL, WASHER, P/N 05946-01001, FUEL SYSTEM, FOR CATERPILLAR FORKLIFT MODEL DP80 SERIAL NO. T32C-10225 WITH ENGINE MODEL 6M60-174912 | SEAL, WASHER, P/N 05946-01001, FUEL SYSTEM, FOR CATERPILLAR FORKLIFT MODEL DP80 SERIAL NO. T32C-10225 WITH ENGINE MODEL 6M60-174912 | PC | 0 | 0 | CRITICAL | A | PD | 3730 | ERSA | OTHERS | 05946-01001 | 0003000003 | CATERPILLAR | EX |  |  |  | https://buyaftermarketparts.com/detail/1970486/hyundai-construction-equipment-05946-01001-washer-sealing | https://www.lyf.com.my/product/12266/05946-01001,-Mitsubishi-Forklift-Seal.html | CATERPILLAR | 05946-01001 | [12 empty] | FORKLIFT | 6M60-174912 |  |  |  | T32C-10225 |  |  |  | 0003000003 | CLEANSED | WASHER | SEALING | TYPE |  | NOMINAL SIZE |  | INSIDE DIAMETER |  | OUTSIDE DIAMETER |  | THICKNESS |  | MATERIAL |  | MATERIAL SPECIFICATION |  | COATING/FINISH |  | HAZARD CLASS |  | CERTIFICATION/STANDARD |  | ADDITIONAL FEATURES EN | FOR FUEL SYSTEM | ADDITIONAL FEATURES ES |  | ADDITIONAL FEATURES FR | [35 empty] | PRODUCTION COMPLETED
STP_005-003 | Data Enrichment | NEN | NEN4 | OK | 13-02-2023 | 20-02-2023 | NM TAKEN AS PER WEBSOURCE | PSR024878 | 024878 | PSR024878 | SEAL, WASHER, P/N 820-8500002, FUEL SUPP | SEAL, WASHER, P/N 820-8500002, FUEL SUPPLY SYSTEM; FOR YUCHAI HYDRAULIC EXCAVATOR MODEL YC210LC-8, SERIAL NO. 8830100983 | PC | 0 | 0 |  | A | PD | 2230 | ERSA | OTHERS | N/A | N/A | N/A | EX |  |  |  | https://s0c7493e4ee454f97.jimcontent.com/download/version/1642329773/module/16237908722/name/Yuchai%20YC35-8%20Hydraulic%20Excavator%20Spare%20Parts%20Catalogue%20PDF.pdf | https://s0c7493e4ee454f97.jimcontent.com/download/version/1642329705/module/16237908122/name/Yuchai%20YC30%20Hydraulic%20Excavator%20Spare%20Parts%20Catalogue%20PDF.pdf | YUCHAI | 820-8500002 | [12 empty] | HYDRAULIC EXCAVATOR | YC210LC-8 |  |  |  | 8830100983 |  |  |  |  | CLEANSED | WASHER | SEALING | TYPE |  | NOMINAL SIZE |  | INSIDE DIAMETER |  | OUTSIDE DIAMETER |  | THICKNESS |  | MATERIAL |  | MATERIAL SPECIFICATION |  | COATING/FINISH |  | HAZARD CLASS |  | CERTIFICATION/STANDARD |  | ADDITIONAL FEATURES EN | FOR FUEL SUPPLY SYSTEM | ADDITIONAL FEATURES ES |  | ADDITIONAL FEATURES FR | [35 empty] | PRODUCTION COMPLETED
STP_005-003 | Data Enrichment | NEN | NEN4 | OK | 13-02-2023 | 20-02-2023 |  | PSR038432 | 038432 | PSR038432 | SEAL, WATER PUMP, P/N 350-5417, ENGINE ARRANGEMENT; FOR CATERPILLAR® D7R SERIES II TRACK-TYPE TRACTOR/BULLDOZER | SEAL, WATER PUMP, P/N 350-5417, ENGINE ARRANGEMENT; FOR CATERPILLAR® D7R SERIES II TRACK-TYPE TRACTOR/BULLDOZER | PC | 0 | 0 | CRITICAL | A | PD | 3730 | ERSA | OTHERS | 350-5417 | 0003000003 | CATERPILLAR | EX |  |  | MONARK EQUIPMENT CORP. | https://parts.cat.com/en/catcorp/350-5417 |  | CATERPILLAR | 350-5417 | [6 empty] | MONARK EQUIPMENT CORP. | [5 empty] | SERIES II TRACK-TYPE TRACTOR/BULLDOZER | D7R | [7 empty] | 0003000003 | ENRICHED | SEAL | NO MODIFIER | TYPE | WATER PUMP | DIMENSIONS | ID 15.82 X OD 36.88 MM | MATERIAL |  | HAZARD CLASS |  | CERTIFICATION/STANDARD |  | ADDITIONAL FEATURES EN | ENGINE ARRANGEMENT | ADDITIONAL FEATURES ES |  | ADDITIONAL FEATURES FR | [45 empty] | PRODUCTION COMPLETED
STP_005-003 | Data Enrichment | NEN | NEN4 | OK | 13-02-2023 | 20-02-2023 |  | PSR158223 | 158223 | PSR158223 | SEAL,OIL,ZF-12SEAL, OIL, 55.0 MM ID X 70.0 MM/72.0 MM OD X 6.0 MM W, CONE SHAPE;RUBBER. | SEAL,OIL,ZF-12SEAL, OIL, 55.0 MM ID X 70.0 MM/72.0 MM OD X 6.0 MM W, CONE SHAPE;RUBBER. | PC | 0 | 0 | CONSUMABLES | C | PD | 2230 | ERSA | OTHERS |  |  |  | EX |  |  |  | https://www.hypax.com.sg/products/oil-seal/zf/zf-12.html |  |  | ZF-12 | [22 empty] | ENRICHED | SEAL | OIL | TYPE | CONE SHAPE | INSIDE DIAMETER | 55 MM | OUTSIDE DIAMETER | 70/72 MM | WIDTH | 6 MM | NUMBER OF LIP |  | SEAL DESIGN |  | MATERIAL | NBR | SPEED RATING |  | PRESSURE RATING |  | TEMPERATURE RATING | -22 TO 80 DEG C | HAZARD CLASS |  | CERTIFICATION/STANDARD |  | ADDITIONAL FEATURES EN |  | ADDITIONAL FEATURES ES |  | ADDITIONAL FEATURES FR | [31 empty] | PRODUCTION COMPLETED
STP_005-003 | Data Enrichment | NEN | NEN4 | OK | 13-02-2023 | 20-02-2023 |  | PSR158669 | 158669 | PSR158669 | SEAL,OIL,ZF-24SEAL, OIL, 110.0 MM ID X 1 | SEAL,OIL,ZF-24SEAL, OIL, 110.0 MM ID X 133.0 MM/135.0 MM OD X 9.0 MM W, CONE SHAPE;RUBBER, MERIX. | PC | 0 | 0 |  | C | PD | 2230 | ERSA | OTHERS | N/A | N/A | N/A | EX |  |  |  | https://www.hypax.com.sg/products/oil-seal/zf/zf-24.html |  | MERIX | ZF-24 | [22 empty] | ENRICHED | SEAL | OIL | TYPE | CONE SHAPE | INSIDE DIAMETER | 110 MM | OUTSIDE DIAMETER | 133/135 MM | WIDTH | 9 MM | NUMBER OF LIP |  | SEAL DESIGN |  | MATERIAL | NBR | SPEED RATING |  | PRESSURE RATING |  | TEMPERATURE RATING | -22 TO 80 DEG C | HAZARD CLASS |  | CERTIFICATION/STANDARD |  | ADDITIONAL FEATURES EN |  | ADDITIONAL FEATURES ES |  | ADDITIONAL FEATURES FR | [31 empty] | PRODUCTION COMPLETED
STP_005-003 | Data Enrichment | NEN | NEN4 | OK | 13-02-2023 | 20-02-2023 |  | PSR160216 | 160216 | PSR160216 | SEAL,PISTON,112MMX125MM,E9625UH,UH-S TYS | SEAL,PISTON,112MMX125MM,E9625UH,UH-S TYSEAL, PISTON, 112.0 MM ID X 125.0 MM OD X 9.0 MM W, SINGLE LIP TYPE;HARD RUBBER MATERIAL, VALQUA NO. E9625UH/PARKER. | PC | 0 | 0 |  | C | PD | 2230 | ERSA | OTHERS | N/A | N/A | N/A | EX |  |  |  | URL NOT FOUND |  | VALQUA | E9625UH | PARKER | [21 empty] | CLEANSED | SEAL | OIL | TYPE | PISTON | INSIDE DIAMETER | 112 MM | OUTSIDE DIAMETER | 125 MM | WIDTH | 9 MM | NUMBER OF LIP | 1 | SEAL DESIGN |  | MATERIAL | HARD RUBBER | SPEED RATING |  | PRESSURE RATING |  | TEMPERATURE RATING |  | HAZARD CLASS |  | CERTIFICATION/STANDARD |  | ADDITIONAL FEATURES EN | UH-S TY | ADDITIONAL FEATURES ES |  | ADDITIONAL FEATURES FR | [31 empty] | PRODUCTION COMPLETED
STP_005-003 | Data Enrichment | NEN | NEN4 | OK | 13-02-2023 | 20-02-2023 |  | PSR428062 | 428062 | PSR428062 | SEAL,PISTON,6MMTX52X63,POLYPAK,STANDARD | SEAL,PISTON,6MMTX52X63,POLYPAK,STANDARD | PC | 0 | 0 |  | C | PD | 2230 | ERSA | OTHERS | N/A | N/A | N/A | EX |  |  |  | URL NOT FOUND |  | POLYPAK | [23 empty] | CLEANSED | SEAL | NO MODIFIER | TYPE | PISTON,STANDARD | DIMENSIONS | ID 52 X OD 63 X THK 6 MM | MATERIAL |  | HAZARD CLASS |  | CERTIFICATION/STANDARD |  | ADDITIONAL FEATURES EN |  | ADDITIONAL FEATURES ES |  | ADDITIONAL FEATURES FR | [45 empty] | PRODUCTION COMPLETED
STP_005-003 | Data Enrichment | NEN | NEN4 | OK | 13-02-2023 | 20-02-2023 |  | PSR008188 | 008188 | PSR008188 | SEAL,PLUMMER BLOCK,POLYURETHANE,DOUBLE-L | SEAL,PLUMMER BLOCK,POLYURETHANE,DOUBLE-LIP TYPE,2 PARTS/PIECE,SKF | SE | 0 | 0 |  | C | PD | 2230 | ERSA | OTHERS | N/A | N/A | N/A | EX |  |  |  | URL NOT FOUND |  | SKF | [23 empty] | CLEANSED | SEAL | OIL | TYPE | PLUMMER BLOCK | INSIDE DIAMETER |  | OUTSIDE DIAMETER |  | WIDTH |  | NUMBER OF LIP | 2 | SEAL DESIGN |  | MATERIAL | POLYURETHANE | SPEED RATING |  | PRESSURE RATING |  | TEMPERATURE RATING |  | HAZARD CLASS |  | CERTIFICATION/STANDARD |  | ADDITIONAL FEATURES EN | PACKAGING QUANTITY:(2) PARTS PER PCS | ADDITIONAL FEATURES ES |  | ADDITIONAL FEATURES FR | [31 empty] | PRODUCTION COMPLETED