## Sheet1
Project Code | Activities | Production User | CA Code | Production Comments | Start Date | End Date | Remarks | Griha ID | SN | PASAR MATERIAL NUMBER | SHORT DESCRIPTION | LONG DESCRIPTION | UM | MIN QTY | MAX QTY | INVENTORY TYPE | BI CODE | MRP TYPE | MATERIAL GROUP | MATERIAL TYPE | SAP INVENTORY TYPE | SAP PN | SAP MFG NUMBER | SAP MFG NAME | LOT SIZE | PASAR MFG NAME | PASAR PN | SUPPLIER (source list) | Reference URL | Reference URL 1 | Manufacturer Name | Manufacturer Part Number | Alternate Manufacturer | Alternate Manufacturer Part Number | Alternate Manufacturer 1 | Alternate Manufacturer Part Number 1 | Alternate Manufacturer 2 | Alternate Manufacturer Part Number 2 | Supplier Name | Supplier Part Number | Supplier Name 1 | Supplier Part Number 1 | Supplier Name 2 | Supplier Part Number 2 | Equipment Name | Equipment Model | Equipment Manufacturer | Drawing Number | Drawing Version | Serial Number | Item Number | Machine Number | ART / Article Number | MFG Number | Enriched/Cleansed | REF | Noun | Modifier | Attribute Name 1 | Attribute Value 1 | Attribute Name 2 | Attribute Value 2 | Attribute Name 3 | Attribute Value 3 | Attribute Name 4 | Attribute Value 4 | Attribute Name 5 | Attribute Value 5 | Attribute Name 6 | Attribute Value 6 | Attribute Name 7 | Attribute Value 7 | Attribute Name 8 | Attribute Value 8 | Attribute Name 9 | Attribute Value 9 | Attribute Name 10 | Attribute Value 10 | Attribute Name 11 | Attribute Value 11 | Attribute Name 12 | Attribute Value 12 | Attribute Name 13 | Attribute Value 13 | Attribute Name 14 | Attribute Value 14 | Attribute Name 15 | Attribute Value 15 | Attribute Name 16 | Attribute Value 16 | Attribute Name 17 | Attribute Value 17 | Attribute Name 18 | Attribute Value 18 | Attribute Name 19 | Attribute Value 19 | Attribute Name 20 | Attribute Value 20 | Attribute Name 21 | Attribute Value 21 | Attribute Name 22 | Attribute Value 22 | Attribute Name 23 | Attribute Value 23 | Attribute Name 24 | Attribute Value 24 | Attribute Name 25 | Attribute Value 25 | Attribute Name 26 | Attribute Value 26 | Attribute Name 27 | Attribute Value 27 | Attribute Name 28 | Attribute Value 28 | Attribute Name 29 | Attribute Value 29 | Attribute Name 30 | Attribute Value 30 | Status
STP_005-003 | Data Enrichment | KIB | KIB3 | OK | 2023-02-13 | 2023-02-21 |  | PSR028111 | 028111 | PSR028111 | CONNECTOR, HOSE AND PIPE, Ø 30 X 25 mm, OUTOTEC MATERIAL NO.: 592248, POSITION NO.: 10, REFERENCE DRAWING NO.: 10482415; FOR FIELD HYDRAULIC PIPELINES, TWIN M18 ANODE CASTING, MFR: OUTOTEC | CONNECTOR, HOSE AND PIPE, Ø 30 X 25 mm, OUTOTEC MATERIAL NO.: 592248, POSITION NO.: 10, REFERENCE DRAWING NO.: 10482415; FOR FIELD HYDRAULIC PIPELINES, TWIN M18 ANODE CASTING, MFR: OUTOTEC | PC | 0 | 0 | CONSUMABLES | C | PD | 4090 | ERSA | OTHERS | 592248 | 0003000030 | OUTOTEC | EX |  |  |  | URL NOT FOUND |  | OUTOTEC | 592248 | [12 empty] | FIELD HYDRAULIC PIPELINES,TWIN M18 ANODE CASTING |  |  | 10482415,POS 10 | [6 empty] | CLEANSED |  | ADAPTER | HOSE TO PIPE | TYPE | CONNECTOR | PIPE SIZE | 25 MM | HOSE SIZE | DIA 30 MM | PIPE CONNECTION |  | HOSE CONNECTION |  | LENGTH |  | SCHEDULE/WALL THICKNESS |  | PRESSURE CLASS/RATING |  | MATERIAL |  | MATERIAL SPECIFICATION |  | COATING/FINISH |  | TEMPERATURE RATING |  | HAZARD CLASS |  | CERTIFICATION/STANDARD |  | ADDITIONAL FEATURES EN |  | ADDITIONAL FEATURES ES |  | ADDITIONAL FEATURES FR | [27 empty] | Production Completed
STP_005-003 | Data Enrichment | KIB | KIB3 | OK | 2023-02-13 | 2023-02-21 |  | PSR040922 | 040922 | PSR040922 | CONNECTOR, HOSE, AISI 316, HOSE O.D. 10 MM, CONNECTOR R1/4 MALE, LEGRIS 1823 10 13, OUTOTEC MATERIAL NO.: 515547, POSITION NO.: 15, REFERENCE DWG NO.: 10482405; FOR SPRAYING NOZZLES, TWIN M18 ANODE CASTING; MFR: OUTOTEC | CONNECTOR, HOSE, AISI 316, HOSE O.D. 10 MM, CONNECTOR R1/4 MALE, LEGRIS 1823 10 13, OUTOTEC MATERIAL NO.: 515547, POSITION NO.: 15, REFERENCE DWG NO.: 10482405; FOR SPRAYING NOZZLES, TWIN M18 ANODE CASTING; MFR: OUTOTEC | PC | 0 | 0 | CONSUMABLES | C | PD | 4090 | ERSA | OTHERS | 515547 | 0003000030 | OUTOTEC | EX |  |  |  | https://uk.rs-online.com/web/p/stainless-steel-pipe-fittings/2952773 |  | LEGRIS | 1823 10 13 | OUTOTEC | 515547 | [10 empty] | SPRAYING NOZZLES,TWIN M18 ANODE CASTING |  |  | 10482405,POS 15 | [6 empty] | CLEANSED |  | ADAPTER | HOSE TO PIPE | TYPE | CONNECTOR | PIPE SIZE | 1/4 IN | HOSE SIZE | OD 10 MM | PIPE CONNECTION | MBSPT | HOSE CONNECTION |  | LENGTH |  | SCHEDULE/WALL THICKNESS |  | PRESSURE CLASS/RATING |  | MATERIAL | STAINLESS STEEL AISI 316L | MATERIAL SPECIFICATION |  | COATING/FINISH |  | TEMPERATURE RATING |  | HAZARD CLASS |  | CERTIFICATION/STANDARD |  | ADDITIONAL FEATURES EN |  | ADDITIONAL FEATURES ES |  | ADDITIONAL FEATURES FR | [27 empty] | Production Completed
STP_005-003 | Data Enrichment | KIB | KIB3 | OK | 2023-02-13 | 2023-02-21 |  | PSR028147 | 028147 | PSR028147 | CONNECTOR, HOSE, OD: 13 mm, R3/8 MALE, OUTOTEC MATERIAL NO.: 512285, POSITION NO.: 28, REFERENCE DRAWING NO.: 10482400; FOR MOULD DRESSING EQUIPMENT, TWIN M18 ANODE CASTING, MFR: OUTOTEC | CONNECTOR, HOSE, OD: 13 mm, R3/8 MALE, OUTOTEC MATERIAL NO.: 512285, POSITION NO.: 28, REFERENCE DRAWING NO.: 10482400; FOR MOULD DRESSING EQUIPMENT, TWIN M18 ANODE CASTING, MFR: OUTOTEC | PC | 0 | 0 | CONSUMABLES | C | PD | 4090 | ERSA | OTHERS | 512285 | 0003000030 | OUTOTEC | EX |  |  |  | URL NOT FOUND |  | OUTOTEC | 512285 | [12 empty] | MOULD DRESSING,TWIN M18 ANODE CASTING |  |  | 10482400,POS 28 | [6 empty] | CLEANSED |  | ADAPTER | HOSE TO PIPE | TYPE | CONNECTOR | PIPE SIZE | 3/8 IN | HOSE SIZE | OD 13 MM | PIPE CONNECTION | MBSPT | HOSE CONNECTION |  | LENGTH |  | SCHEDULE/WALL THICKNESS |  | PRESSURE CLASS/RATING |  | MATERIAL |  | MATERIAL SPECIFICATION |  | COATING/FINISH |  | TEMPERATURE RATING |  | HAZARD CLASS |  | CERTIFICATION/STANDARD |  | ADDITIONAL FEATURES EN |  | ADDITIONAL FEATURES ES |  | ADDITIONAL FEATURES FR | [27 empty] | Production Completed
STP_005-003 | Data Enrichment | KIB | KIB3 | OK | 2023-02-13 | 2023-02-21 |  | PSR028273 | 028273 | PSR028273 | CONNECTOR, HOSE, R3/8, HOSE OD: 13 mm, MATERIAL: AISI 316, OUTOTEC MATERIAL NO.: 512295, POSITION NO.: 11, REFERENCE DRAWING NO.: 10482406; FOR FIXED NOOZLE ASSEMBLY, TWIN M18 ANODE CASTING, MFR: OUTOTEC | CONNECTOR, HOSE, R3/8, HOSE OD: 13 mm, MATERIAL: AISI 316, OUTOTEC MATERIAL NO.: 512295, POSITION NO.: 11, REFERENCE DRAWING NO.: 10482406; FOR FIXED NOOZLE ASSEMBLY, TWIN M18 ANODE CASTING, MFR: OUTOTEC | PC | 0 | 0 | CONSUMABLES | C | PD | 4090 | ERSA | OTHERS | 512295 | 0003000030 | OUTOTEC | EX |  |  |  | URL NOT FOUND |  | OUTOTEC | 512295 | [12 empty] | FIXED NOOZLE ASSEMBLY,TWIN M18 ANODE CASTING |  |  | 10482406 POS 11 | [6 empty] | CLEANSED |  | ADAPTER | HOSE TO PIPE | TYPE | CONNECTOR | PIPE SIZE | 3/8 IN | HOSE SIZE | OD 13 MM | PIPE CONNECTION | MBSPT | HOSE CONNECTION |  | LENGTH |  | SCHEDULE/WALL THICKNESS |  | PRESSURE CLASS/RATING |  | MATERIAL |  | MATERIAL SPECIFICATION |  | COATING/FINISH |  | TEMPERATURE RATING |  | HAZARD CLASS |  | CERTIFICATION/STANDARD |  | ADDITIONAL FEATURES EN |  | ADDITIONAL FEATURES ES |  | ADDITIONAL FEATURES FR | [27 empty] | Production Completed
STP_005-003 | Data Enrichment | KIB | KIB3 | OK | 2023-02-13 | 2023-02-21 |  | PSR605605 | 605605 | PSR605605 | CONNECTOR, MALE, 4CM4, NPT1/4, WITH NUT AND FERRULE, MAKER: HOKE | CONNECTOR, MALE, 4CM4, NPT1/4, WITH NUT AND FERRULE, MAKER: HOKE | SE | 0 | 0 | CONSUMABLES | C | PD | 4090 | ERSA | OTHERS |  |  |  | EX |  |  | WELKIN OILFIELD & IND'L. SUPPLIES CORP. | https://www.glsciencesinc.com/swagelok-type-fitting-male-connector-1-4cm4-ss-316-1-pk |  | HOKE | 4CM4 | [22 empty] | ENRICHED |  | ADAPTER | PIPE | TYPE | CONNECTOR | NOMINAL SIZE | 1/4 IN | END CONNECTION | MNPT | LENGTH |  | SCHEDULE/WALL THICKNESS |  | PRESSURE CLASS/RATING |  | MATERIAL | STAINLESS STEEL 316 | MATERIAL SPECIFICATION |  | COATING/FINISH |  | TEMPERATURE RATING |  | HAZARD CLASS |  | CERTIFICATION/STANDARD |  | ADDITIONAL FEATURES EN | C/W NUT AND FERRULE | ADDITIONAL FEATURES ES |  | ADDITIONAL FEATURES FR | [31 empty] | Production Completed
STP_005-003 | Data Enrichment | KIB | KIB3 | OK | 2023-02-13 | 2023-02-21 |  | PSR035507 | 035507 | PSR035507 | CONNECTOR, STRAIGHT, OIL INLET PIPE, LEN | CONNECTOR, STRAIGHT, OIL INLET PIPE, LENGTH: 81 mm, O.D. 20.5 mm, I.D. 15 mm, THREADED LENGTH: 20 mm, THREADED MALE BOTH END, MATERIAL: STEEL, SPARE CODE: A0305.2.3, DRAWING NO.: CN0536DD0305DC1-019; FOR NEW FSF EXHAUST FAN, MODEL: FW5-2X55 NO. 17.5F, MFR: CHONGQING GENERAL INDUSTRY | PC | 0 | 0 |  | C | PD | 4090 | ERSA | OTHERS | N/A | N/A | N/A | EX |  |  |  | URL NOT FOUND |  | CHONGQING GENERAL INDUSTRY |  |  | A0305.2.3 | [10 empty] | NEW FSF EXHAUST FAN | FW5-2X55,17.5F |  | CN0536DD0305DC1-019 | [6 empty] | CLEANSED |  | ADAPTER | PIPE | TYPE | CONNECTOR,STRAIGHT,OIL INLET | NOMINAL SIZE | ID 15 MM | END CONNECTION | MALE THREADED BOTH END | LENGTH | 81 MM | SCHEDULE/WALL THICKNESS |  | PRESSURE CLASS/RATING |  | MATERIAL | STEEL | MATERIAL SPECIFICATION |  | COATING/FINISH |  | TEMPERATURE RATING |  | HAZARD CLASS |  | CERTIFICATION/STANDARD |  | ADDITIONAL FEATURES EN | OUTER DIAMETER:20.5 MM,THREADED LENGTH:20 MM | ADDITIONAL FEATURES ES |  | ADDITIONAL FEATURES FR | [31 empty] | Production Completed
STP_005-003 | Data Enrichment | KIB | KIB3 | OK | 2023-02-13 | 2023-02-21 |  | PSR035508 | 035508 | PSR035508 | CONNECTOR, STRAIGHT, OIL OUTLET PIPE, LE | CONNECTOR, STRAIGHT, OIL OUTLET PIPE, LENGTH: 150 mm, O.D. 41 mm, I.D. 30 mm, THREADED LENGTH: 29 mm, THREADED MALE BOTH END, MATERIAL: STEEL, SPARE CODE: A0305.2.3, DRAWING NO.: CN0536DD0305DC1-019; FOR NEW FSF EXHAUST FAN, MODEL: FW5-2X55 NO. 17.5F, MFR: CHONGQING GENERAL INDUSTRY | PC | 0 | 0 |  | C | PD | 4090 | ERSA | OTHERS | N/A | N/A | N/A | EX |  |  |  | URL NOT FOUND |  | CHONGQING GENERAL INDUSTRY |  |  | A0305.2.3 | [10 empty] | NEW FSF EXHAUST FAN | FW5-2X55,17.5F |  | CN0536DD0305DC1-019 | [6 empty] | CLEANSED |  | ADAPTER | PIPE | TYPE | CONNECTOR,STRAIGHT,OIL INLET | NOMINAL SIZE | ID 30 MM | END CONNECTION | MALE THREADED BOTH END | LENGTH | 150 MM | SCHEDULE/WALL THICKNESS |  | PRESSURE CLASS/RATING |  | MATERIAL | STEEL | MATERIAL SPECIFICATION |  | COATING/FINISH |  | TEMPERATURE RATING |  | HAZARD CLASS |  | CERTIFICATION/STANDARD |  | ADDITIONAL FEATURES EN | OUTER DIAMETER:41 MM,THREADED LENGTH:29 MM | ADDITIONAL FEATURES ES |  | ADDITIONAL FEATURES FR | [31 empty] | Production Completed
STP_005-003 | Data Enrichment | KIB | KIB3 | OK | 2023-02-13 | 2023-02-21 |  | PSR946270 | 946270 | PSR946270 | CONNECTOR, STRAIGHT, PIPE, BODY SHAPE: HEX WIDTH 1 5/16, CONNECTION 1'' MALE NPT, PIPE SIZE 1'', LENGTH 2'', PIPE SCHEDULE 40, SUS304 CLASS 150, SPECIFICATION METS:ANSI/ASMEB1.20.1, ASTM B351, ASTM B473,ANSI/MSS SP-114, HEAT TREATED | CONNECTOR, STRAIGHT, PIPE, BODY SHAPE: HEX WIDTH 1 5/16, CONNECTION 1'' MALE NPT, PIPE SIZE 1'', LENGTH 2'', PIPE SCHEDULE 40, SUS304 CLASS 150, SPECIFICATION METS:ANSI/ASMEB1.20.1, ASTM B351, ASTM B473,ANSI/MSS SP-114, HEAT TREATED | PC | 0 | 0 | CONSUMABLES | C | PD | 2200 | ERSA | OTHERS |  |  |  | EX |  |  | NATIONWARE MARKETING SERVICES, INC. | URL NOT FOUND | [25 empty] | CLEANSED |  | ADAPTER | PIPE | TYPE | CONNECTOR,HEAT TREATED | NOMINAL SIZE | 1 IN | END CONNECTION | MNPT | LENGTH | 2 IN | SCHEDULE/WALL THICKNESS | SCH 40 | PRESSURE CLASS/RATING | 150 | MATERIAL | STAINLESS STEEL 304 | MATERIAL SPECIFICATION | ANSI/ASMEB1.20.1,ASTM B351,ASTM B473,ANSI/MSS SP-114 | COATING/FINISH |  | TEMPERATURE RATING |  | HAZARD CLASS |  | CERTIFICATION/STANDARD |  | ADDITIONAL FEATURES EN | BODY SHAPE:HEX WIDTH 1-5/16 IN | ADDITIONAL FEATURES ES |  | ADDITIONAL FEATURES FR | [31 empty] | Production Completed
STP_005-003 | Data Enrichment | KIB | KIB3 | OK | 2023-02-13 | 2023-02-21 |  | PSR050560 | 050560 | PSR050560 | GAS, BUMP/CALIBRATION, ITEM NO.: 4594655 | GAS, BUMP/CALIBRATION, ITEM NO.: 4594655, 25PPM H2S, 100PPM CO, 2.5% CH4, 17% O2/N2, MFR: DRAEGER | PC | 0 | 0 |  | C | PD | 1900 | ERSA | OTHERS | N/A | N/A | N/A | EX |  |  |  | https://www.thesafetyequipmentstore.com/DRAEGER-4594655.html |  | DRAEGER | 4594655 | [22 empty] | ENRICHED |  | GAS | CALIBRATION | TYPE | BUMP | GAS |  | COMPOSITION | 2.5 PCT CH4,17 PCT O2/N2 | CYLINDER TYPE |  | CONTAINER SIZE | 58 L | CYLINDER MATERIAL |  | CONNECTION TYPE |  | PRESSURE RATING |  | SIZE |  | GRADE |  | HAZARD CLASS |  | CERTIFICATION/STANDARD |  | ADDITIONAL FEATURES EN | CONCENTRATION:25 PPM H2S,100 PPM CO | ADDITIONAL FEATURES ES |  | ADDITIONAL FEATURES FR | [31 empty] | Production Completed
STP_005-003 | Data Enrichment | KIB | KIB3 | OK | 2023-02-13 | 2023-02-21 |  | PSR013723 | 013723 | PSR013723 | GAS, CALIBRATION CHECK, MODEL RP, COMPOSITION: 1.45% CH4, 15% O2, 60 CO, 20 H2S, 10 SO2; GAS MIXTURE: 100 L, CYLINDER DIMENSIONS: 14.25 HIGH X 3.5 DIAMETER, FOR PORTABLE MULTI-GAS DETECTOR MODEL ALTAIR 5X, BRAND: MSA | GAS, CALIBRATION CHECK, MODEL RP, COMPOSITION: 1.45% CH4, 15% O2, 60 CO, 20 H2S, 10 SO2; GAS MIXTURE: 100 L, CYLINDER DIMENSIONS: 14.25 HIGH X 3.5 DIAMETER, FOR PORTABLE MULTI-GAS DETECTOR MODEL ALTAIR 5X, BRAND: MSA | CY | 0 | 0 | CONSUMABLES | C | PD | 1900 | ERSA | OTHERS |  |  |  | EX |  |  | ULTRA SEER INC | URL NOT FOUND | [9 empty] | MSA | [5 empty] | PORTABLE MULTI-GAS DETECTOR | ALTAIR 5X | [8 empty] | CLEANSED |  | GAS | CALIBRATION | TYPE | CHECK | GAS |  | COMPOSITION | 1.45 PCT CH4,15 PCT O2,60 PCT CO,20 PCT H2S,10 PCT SO2 | CYLINDER TYPE |  | CONTAINER SIZE | 100 L CYLINDER,DIMENSIONS:DIA 3.5 X HT 14.25 | CYLINDER MATERIAL |  | CONNECTION TYPE |  | PRESSURE RATING |  | SIZE |  | GRADE |  | HAZARD CLASS |  | CERTIFICATION/STANDARD |  | ADDITIONAL FEATURES EN | MODEL RP | ADDITIONAL FEATURES ES |  | ADDITIONAL FEATURES FR | [31 empty] | Production Completed
STP_005-003 | Data Enrichment | KIB | KIB3 | OK | 2023-02-13 | 2023-02-21 |  | PSR943518 | 943518 | PSR943518 | GAS, OXYGEN, MEDICAL GRADE, AVIATOR/SMALL SIZE, INCLUDES CYLINDER, CAP, SIZE POUNDS: 5 LBS | GAS, OXYGEN, MEDICAL GRADE, AVIATOR/SMALL SIZE, INCLUDES CYLINDER, CAP, SIZE POUNDS: 5 LBS | PC | 0 | 0 | CONSUMABLES | C | PD | 1900 | ERSA | OTHERS |  |  |  | EX |  |  | ST. GALLEN INDUSTRIAL SALES | URL NOT FOUND | [25 empty] | CLEANSED |  | GAS | No Modifier | TYPE | OXYGEN | COMPOSITION |  | CONTAINER | 5 LBS POUNDS | MOLECULAR WEIGHT |  | SPECIFIC GRAVITY |  | CRITICAL PRESSURE |  | MSDS/CAS NUMBER |  | HAZARD CLASS |  | CERTIFICATION/STANDARD |  | ADDITIONAL FEATURES EN | MEDICAL GRADE,AVIATOR/SMALL SIZE,INCLUDES CYLINDER CAP | ADDITIONAL FEATURES ES |  | ADDITIONAL FEATURES FR | [37 empty] | Production Completed
STP_005-003 | Data Enrichment | KIB | KIB3 | OK | 2023-02-13 | 2023-02-21 |  | PSR093809 | 093809 | PSR093809 | GLASS, SIGHT HOLE, 70.0 MM DIA. X 10.0 M | GLASS, SIGHT HOLE, 70.0 MM DIA. X 10.0 MM THICK, PYREX. | PC | 0 | 0 |  | C | PD | 5920 | ERSA | OTHERS | N/A | N/A | N/A | EX |  |  |  | URL NOT FOUND | [9 empty] | PYREX | [15 empty] | CLEANSED |  | GLASS | SIGHT | TYPE | HOLE | SIZE | DIA 70 X THK 10 MM | PRESSURE RATING |  | MATERIAL |  | THICKNESS |  | MOUNTING TYPE |  | CONNECTION TYPE |  | TEMPERATURE RATING |  | HAZARD CLASS |  | CERTIFICATION/STANDARD |  | ADDITIONAL FEATURES EN |  | ADDITIONAL FEATURES ES |  | ADDITIONAL FEATURES FR | [35 empty] | Production Completed
STP_005-003 | Data Enrichment | KIB | KIB3 | OK | 2023-02-13 | 2023-02-21 |  | PSR092811 | 092811 | PSR092811 | GLASS, SIGHT, 80A, SUS 304, NCY-80 TYPE, | GLASS, SIGHT, 80A, SUS 304, NCY-80 TYPE, WITH TU SIGHT GLASS. | PC | 0 | 0 |  | C | PD | 5920 | ERSA | OTHERS | N/A | N/A | N/A | EX |  |  |  | URL NOT FOUND |  |  | NCY-80 | [22 empty] | CLEANSED |  | GLASS | SIGHT | TYPE |  | SIZE | 80 A | PRESSURE RATING |  | MATERIAL | STAINLESS STEEL 304 | THICKNESS |  | MOUNTING TYPE |  | CONNECTION TYPE |  | TEMPERATURE RATING |  | HAZARD CLASS |  | CERTIFICATION/STANDARD |  | ADDITIONAL FEATURES EN | C/W TU | ADDITIONAL FEATURES ES |  | ADDITIONAL FEATURES FR | [35 empty] | Production Completed
STP_005-003 | Data Enrichment | KIB | KIB3 | OK | 2023-02-13 | 2023-02-21 |  | PSR538005 | 538005 | PSR538005 | GLASS, SIGHT, CYLINDRICAL, O.D: 100 MM, ID: 87 MM X 1000 MM L, HIGH HEAT RESISTANCE, TEMP. RATING: 150-300 DEG C | GLASS, SIGHT, CYLINDRICAL, O.D: 100 MM, ID: 87 MM X 1000 MM L, HIGH HEAT RESISTANCE, TEMP. RATING: 150-300 DEG C | PC | 0 | 0 | CONSUMABLES | C | PD | 5920 | ERSA | OTHERS |  |  |  | EX |  |  | TURBLADES PHILIPPINES, INC. | URL NOT FOUND | [25 empty] | CLEANSED |  | GLASS | SIGHT | TYPE | CYLINDRICAL,HIGH HEAT RESISTANCE | SIZE | ID 87 X OD 100 MM X LG 1 M | PRESSURE RATING |  | MATERIAL |  | THICKNESS |  | MOUNTING TYPE |  | CONNECTION TYPE |  | TEMPERATURE RATING | 150 TO 300 DEG C | HAZARD CLASS |  | CERTIFICATION/STANDARD |  | ADDITIONAL FEATURES EN |  | ADDITIONAL FEATURES ES |  | ADDITIONAL FEATURES FR | [35 empty] | Production Completed
STP_005-003 | Data Enrichment | KIB | KIB3 | OK | 2023-02-13 | 2023-02-21 |  | PSR237465 | 237465 | PSR237465 | GLASS, SIGHT, HEAT RESISTANT, 10.0 MM T | GLASS, SIGHT, HEAT RESISTANT, 10.0 MM T X 110.0 MM. | PC | 0 | 0 |  | C | PD | 5920 | ERSA | OTHERS | N/A | N/A | N/A | EX |  |  |  | URL NOT FOUND | [25 empty] | CLEANSED |  | GLASS | SIGHT | TYPE | HEAT RESISTANT | SIZE | 110 MM | PRESSURE RATING |  | MATERIAL |  | THICKNESS | 10 MM | MOUNTING TYPE |  | CONNECTION TYPE |  | TEMPERATURE RATING |  | HAZARD CLASS |  | CERTIFICATION/STANDARD |  | ADDITIONAL FEATURES EN |  | ADDITIONAL FEATURES ES |  | ADDITIONAL FEATURES FR | [35 empty] | Production Completed
STP_005-003 | Data Enrichment | KIB | KIB3 | OK | 2023-02-13 | 2023-02-21 |  | PSR119862 | 119862 | PSR119862 | GLASS, SIGHT, LEVEL GAUGE, 8MMDX1310MMLG | GLASS, SIGHT, LEVEL GAUGE, 8MMDX1310MMLGLASS, OIL GAUGE, TUBULAR, 13 MM ID X 18 MM OD X 1310 MM L, CLEAR;BOROSILICATE GLASS MATERIAL. | PC | 0 | 0 |  | C | PD | 5920 | ERSA | OTHERS | N/A | N/A | N/A | EX |  |  |  | URL NOT FOUND | [25 empty] | CLEANSED |  | GLASS | SIGHT | TYPE | LEVEL,OIL GAUGE,TUBULAR | SIZE | ID 13 X OD 18 MM X LG 1.31 M | PRESSURE RATING |  | MATERIAL | BOROSILICATE GLASS | THICKNESS |  | MOUNTING TYPE |  | CONNECTION TYPE |  | TEMPERATURE RATING |  | HAZARD CLASS |  | CERTIFICATION/STANDARD |  | ADDITIONAL FEATURES EN | COLOUR CLEAR | ADDITIONAL FEATURES ES |  | ADDITIONAL FEATURES FR | [35 empty] | Production Completed
STP_005-003 | Data Enrichment | KIB | KIB3 | OK | 2023-02-13 | 2023-02-21 |  | PSR128341 | 128341 | PSR128341 | GLASS, SIGHT, LEVEL GAUGE, ALUM & AID TA | GLASS, SIGHT, LEVEL GAUGE, ALUM & AID TANKGLASS, LEVEL GAUGE, 425 MM L X 50 MM W X 10 MM T, 0 TO 120 LI RANGE;FOR ALUM & AID TANK. | PC | 0 | 0 |  | C | PD | 5920 | ERSA | OTHERS | N/A | N/A | N/A | EX |  |  |  | URL NOT FOUND | [25 empty] | CLEANSED |  | GLASS | SIGHT | TYPE | LEVEL GAUGE | SIZE | WD 50 X LG 425 MM | PRESSURE RATING |  | MATERIAL |  | THICKNESS | 10 MM | MOUNTING TYPE |  | CONNECTION TYPE |  | TEMPERATURE RATING |  | HAZARD CLASS |  | CERTIFICATION/STANDARD |  | ADDITIONAL FEATURES EN | CAPACITY:0 TO 120 L,FOR ALUM AND AID TANK | ADDITIONAL FEATURES ES |  | ADDITIONAL FEATURES FR | [35 empty] | Production Completed
STP_005-003 | Data Enrichment | KIB | KIB3 | OK | 2023-02-13 | 2023-02-21 |  | PSR128410 | 128410 | PSR128410 | GLASS, SIGHT, LEVEL GAUGE, HCL TANK,15AX | GLASS, SIGHT, LEVEL GAUGE, HCL TANK,15AX1275MMLGLASS, LEVEL GAUGE, 180 MM OD X 134 MM ID X 570 MM L, FOR HCL TANK;REFERENCE MESCO DWG. NO. 3Z1-9. | PC | 0 | 0 |  | C | PD | 5920 | ERSA | OTHERS | N/A | N/A | N/A | EX |  |  |  | URL NOT FOUND |  | MESCO | [16 empty] | 3Z1-9 | [6 empty] | CLEANSED |  | GLASS | SIGHT | TYPE | LEVEL GAUGE | SIZE | 15 A X LG 1.275 M | PRESSURE RATING |  | MATERIAL |  | THICKNESS |  | MOUNTING TYPE |  | CONNECTION TYPE |  | TEMPERATURE RATING |  | HAZARD CLASS |  | CERTIFICATION/STANDARD |  | ADDITIONAL FEATURES EN | SIZE:ID 134 X OD 180 X LG 570 MM,FOR HCL TANK | ADDITIONAL FEATURES ES |  | ADDITIONAL FEATURES FR | [35 empty] | Production Completed
STP_005-003 | Data Enrichment | KIB | KIB3 | OK | 2023-02-13 | 2023-02-21 |  | PSR049497 | 049497 | PSR049497 | GLASS, SIGHT, LEVEL, OIL, P/N GN 541-20- | GLASS, SIGHT, LEVEL, OIL, P/N GN 541-20-M27 X 1.5-A, MATERIAL: PLASTIC, BRAND: GANTER | PC | 0 | 0 |  | C | PD | 5920 | ERSA | OTHERS | N/A | N/A | N/A | EX |  |  |  | https://www.traceparts.com/en/product/ganter-gn-541-oil-level-sight-glasses?Product=68-24092007-657368 | [9 empty] | GANTER | GN 541-20-M27 X 1.5-A | [14 empty] | ENRICHED |  | GLASS | SIGHT | TYPE | LEVEL,OIL | SIZE | DIA 31.5 MM | PRESSURE RATING |  | MATERIAL | PLASTIC | THICKNESS |  | MOUNTING TYPE |  | CONNECTION TYPE | M27 X 1.5-A THREADED | TEMPERATURE RATING |  | HAZARD CLASS |  | CERTIFICATION/STANDARD |  | ADDITIONAL FEATURES EN |  | ADDITIONAL FEATURES ES |  | ADDITIONAL FEATURES FR | [35 empty] | Production Completed
STP_005-003 | Data Enrichment | KIB | KIB3 | OK | 2023-02-13 | 2023-02-21 |  | PSR051786 | 051786 | PSR051786 | GLASS, SIGHT, LEVEL, OIL, P/N GN 743-14- M20 X 1.5-A, MATERIAL: ALUMINUM, BRAND: GANTER | GLASS, SIGHT, LEVEL, OIL, P/N GN 743-14- M20 X 1.5-A, MATERIAL: ALUMINUM, BRAND: GANTER | PC | 0 | 0 | CONSUMABLES | C | PD | 5920 | ERSA | OTHERS |  |  |  | EX |  |  |  | https://www.elesa-ganter.in/en/ind/Accessories-for-hydraulic-systems--Oil-level-sight-glasses--GN743 | https://uk.c.misumi-ec.com/book/BMJ1_ENG_M01/pdf/0681.pdf | [8 empty] | GANTER | GN 743-14- M20 X 1.5-A | [14 empty] | ENRICHED |  | GLASS | SIGHT | TYPE | LEVEL,OIL | SIZE | DIA 26 MM | PRESSURE RATING |  | MATERIAL | ALUMINUM | THICKNESS |  | MOUNTING TYPE |  | CONNECTION TYPE | M20 X 1.5-A THREADED | TEMPERATURE RATING |  | HAZARD CLASS |  | CERTIFICATION/STANDARD |  | ADDITIONAL FEATURES EN |  | ADDITIONAL FEATURES ES |  | ADDITIONAL FEATURES FR | [35 empty] | Production Completed
STP_005-003 | Data Enrichment | KIB | KIB3 | OK | 2023-02-13 | 2023-02-21 |  | PSR944043 | 944043 | PSR944043 | GLASS, SIGHT, LEVEL, OIL, PART NO.: GN 743-4-14-G1/2-A, MATERIAL: STAINLESS STEEL, BRAND: GANTER GRIFF | GLASS, SIGHT, LEVEL, OIL, PART NO.: GN 743-4-14-G1/2-A, MATERIAL: STAINLESS STEEL, BRAND: GANTER GRIFF | PC | 0 | 0 | CONSUMABLES | C | PD | 5920 | ERSA | OTHERS |  |  |  | EX |  |  | GENERAL EXPORTATION (H.K.) CO., LTD. | https://www.tme.com/in/en/details/gn743.4-14-g1_2-a/level-indicators/elesa-ganter/gn-743-4-14-g1-2-a/ | [9 empty] | GANTER GRIFF | GN 743-4-14-G1/2-A | [14 empty] | ENRICHED |  | GLASS | SIGHT | TYPE | LEVEL,OIL | SIZE |  | PRESSURE RATING |  | MATERIAL | STAINLESS STEEL | THICKNESS |  | MOUNTING TYPE |  | CONNECTION TYPE | 1/2 IN BSPP | TEMPERATURE RATING |  | HAZARD CLASS |  | CERTIFICATION/STANDARD | ROHS | ADDITIONAL FEATURES EN |  | ADDITIONAL FEATURES ES |  | ADDITIONAL FEATURES FR | [35 empty] | Production Completed
STP_005-003 | Data Enrichment | KIB | KIB3 | OK | 2023-02-13 | 2023-02-21 |  | PSR944044 | 944044 | PSR944044 | GLASS, SIGHT, LEVEL, OIL, PART NO.: GN 743-4-18-G3/4-A, MATERIAL: STAINLESS STEEL, BRAND: GANTER GRIFF | GLASS, SIGHT, LEVEL, OIL, PART NO.: GN 743-4-18-G3/4-A, MATERIAL: STAINLESS STEEL, BRAND: GANTER GRIFF | PC | 0 | 0 | CONSUMABLES | C | PD | 5920 | ERSA | OTHERS |  |  |  | EX |  |  | GENERAL EXPORTATION (H.K.) CO., LTD. | https://www.tme.com/in/en/details/gn743.4-18-g3_4-a/level-indicators/elesa-ganter/gn-743-4-18-g3-4-a/ | [9 empty] | GANTER GRIFF | GN 743-4-18-G3/4-A | [14 empty] | ENRICHED |  | GLASS | SIGHT | TYPE | LEVEL,OIL | SIZE |  | PRESSURE RATING |  | MATERIAL | STAINLESS STEEL | THICKNESS |  | MOUNTING TYPE |  | CONNECTION TYPE | 3/4 IN BSPP | TEMPERATURE RATING |  | HAZARD CLASS |  | CERTIFICATION/STANDARD | ROHS | ADDITIONAL FEATURES EN |  | ADDITIONAL FEATURES ES |  | ADDITIONAL FEATURES FR | [35 empty] | Production Completed
STP_005-003 | Data Enrichment | KIB | KIB3 | OK | 2023-02-13 | 2023-02-21 |  | PSR244433 | 244433 | PSR244433 | GLASS, SIGHT, OIL LEVEL, 20.5 MM DIAMETE | GLASS, SIGHT, OIL LEVEL, 20.5 MM DIAMETER, TYPE V-20, PRESS-FIT TYPE | PC | 0 | 0 |  | C | PD | 5920 | ERSA | OTHERS | N/A | N/A | N/A | EX |  |  |  | URL NOT FOUND |  |  | V-20 | [22 empty] | CLEANSED |  | GLASS | SIGHT | TYPE | LEVEL,OIL,PRESS-FIT | SIZE | DIA 20.5 MM | PRESSURE RATING |  | MATERIAL |  | THICKNESS |  | MOUNTING TYPE |  | CONNECTION TYPE |  | TEMPERATURE RATING |  | HAZARD CLASS |  | CERTIFICATION/STANDARD |  | ADDITIONAL FEATURES EN |  | ADDITIONAL FEATURES ES |  | ADDITIONAL FEATURES FR | [35 empty] | Production Completed
STP_005-003 | Data Enrichment | KIB | KIB3 | OK | 2023-02-13 | 2023-02-21 |  | PSR946598 | 946598 | PSR946598 | GLASS, SIGHT, SIZE: 32 MM, PRESSURE RATING: 4BARS, THREADED, FOR COOLING WATER | GLASS, SIGHT, SIZE: 32 MM, PRESSURE RATING: 4BARS, THREADED, FOR COOLING WATER | PC | 0 | 0 | CONSUMABLES | C | PD | 5920 | ERSA | OTHERS |  |  |  | EX |  |  | PT. KOINJAYA CO., LTD. | URL NOT FOUND | [25 empty] | CLEANSED |  | GLASS | SIGHT | TYPE |  | SIZE | 32 MM | PRESSURE RATING | 4 BAR | MATERIAL |  | THICKNESS |  | MOUNTING TYPE |  | CONNECTION TYPE | THREADED | TEMPERATURE RATING |  | HAZARD CLASS |  | CERTIFICATION/STANDARD |  | ADDITIONAL FEATURES EN | FOR COOLING WATER | ADDITIONAL FEATURES ES |  | ADDITIONAL FEATURES FR | [35 empty] | Production Completed
STP_005-003 | Data Enrichment | KIB | KIB3 | OK | 2023-02-13 | 2023-02-21 |  | PSR946599 | 946599 | PSR946599 | GLASS, SIGHT, SIZE: 40 MM, PRESSURE RATING: 4 BARS, THREADED, FOR COOLING WATER | GLASS, SIGHT, SIZE: 40 MM, PRESSURE RATING: 4 BARS, THREADED, FOR COOLING WATER | PC | 0 | 0 | CONSUMABLES | C | PD | 5920 | ERSA | OTHERS |  |  |  | EX |  |  | PT. KOINJAYA CO., LTD. | URL NOT FOUND | [25 empty] | CLEANSED |  | GLASS | SIGHT | TYPE |  | SIZE | 40 MM | PRESSURE RATING |  | MATERIAL |  | THICKNESS |  | MOUNTING TYPE |  | CONNECTION TYPE | THREADED | TEMPERATURE RATING |  | HAZARD CLASS |  | CERTIFICATION/STANDARD |  | ADDITIONAL FEATURES EN | FOR COOLING WATER | ADDITIONAL FEATURES ES |  | ADDITIONAL FEATURES FR | [35 empty] | Production Completed
STP_005-003 | Data Enrichment | KIB | KIB3 | OK | 2023-02-13 | 2023-02-21 |  | PSR092782 | 092782 | PSR092782 | GLASS, SIGHT,150-10K,TEFLON LINED,INTERN | GLASS, SIGHT,150-10K,TEFLON LINED,INTERNLSTRAIGHT TYPE,FLANGED | PC | 0 | 0 |  | C | PD | 5920 | ERSA | OTHERS | N/A | N/A | N/A | EX |  |  |  | URL NOT FOUND | [25 empty] | CLEANSED |  | GLASS | SIGHT | TYPE | INTERNLSTRAIGHT,FLANGED | SIZE |  | PRESSURE RATING | 150-10K | MATERIAL |  | THICKNESS |  | MOUNTING TYPE |  | CONNECTION TYPE |  | TEMPERATURE RATING |  | HAZARD CLASS |  | CERTIFICATION/STANDARD |  | ADDITIONAL FEATURES EN | TEFLON LINED | ADDITIONAL FEATURES ES |  | ADDITIONAL FEATURES FR | [35 empty] | Production Completed
STP_005-003 | Data Enrichment | KIB | KIB3 | OK | 2023-02-13 | 2023-02-21 |  | PSR128881 | 128881 | PSR128881 | GLASS, SIGHT,ANION UNIT,360MMLX158.5MMWX | GLASS, SIGHT,ANION UNIT,360MMLX158.5MMWX25.4MMTGLASS, SIGHT, ANION UNIT, 25 MM T X 160 MM W X 360 MM L;OVAL SHAPE HARD GLASS. | PC | 0 | 0 |  | C | PD | 5920 | ERSA | OTHERS | N/A | N/A | N/A | EX |  |  |  | URL NOT FOUND | [25 empty] | CLEANSED |  | GLASS | SIGHT | TYPE | OVAL SHAPE HARD | SIZE | WD 160 X LG 360 MM | PRESSURE RATING |  | MATERIAL |  | THICKNESS | 25 MM | MOUNTING TYPE |  | CONNECTION TYPE |  | TEMPERATURE RATING |  | HAZARD CLASS |  | CERTIFICATION/STANDARD |  | ADDITIONAL FEATURES EN | ANION UNIT | ADDITIONAL FEATURES ES |  | ADDITIONAL FEATURES FR | [35 empty] | Production Completed
STP_005-003 | Data Enrichment | KIB | KIB3 | OK | 2023-02-13 | 2023-02-21 |  | PSR128896 | 128896 | PSR128896 | GLASS, SIGHT,CATION UNIT,3760MMLX158.5MM | GLASS, SIGHT,CATION UNIT,3760MMLX158.5MMWX25.4MMTGLASS, SIGHT, CATION UNIT, 25 MM T X 160 MM W X 360 MM L;OVAL SHAPE HARD GLASS. | PC | 0 | 0 |  | C | PD | 5920 | ERSA | OTHERS | N/A | N/A | N/A | EX |  |  |  | URL NOT FOUND | [25 empty] | CLEANSED |  | GLASS | SIGHT | TYPE |  | SIZE | WD 160 X LG 360 MM | PRESSURE RATING |  | MATERIAL |  | THICKNESS | 25 MM | MOUNTING TYPE |  | CONNECTION TYPE |  | TEMPERATURE RATING |  | HAZARD CLASS |  | CERTIFICATION/STANDARD |  | ADDITIONAL FEATURES EN | CATION UNIT | ADDITIONAL FEATURES ES |  | ADDITIONAL FEATURES FR | [35 empty] | Production Completed
STP_005-003 | Data Enrichment | KIB | KIB3 | OK | 2023-02-13 | 2023-02-21 |  | PSR094233 | 094233 | PSR094233 | GLASS, SIGHT,DUAL MEDIA FILTERGLASS, SIG | GLASS, SIGHT,DUAL MEDIA FILTERGLASS, SIGHT, FOR DUAL MEDIA FILTER, DWG. NO. 3Z1-1. | PC | 0 | 0 |  | C | PD | 5920 | ERSA | OTHERS | N/A | N/A | N/A | EX |  |  |  | URL NOT FOUND | [18 empty] | 3Z1-1 | [6 empty] | CLEANSED |  | GLASS | SIGHT | TYPE |  | SIZE |  | PRESSURE RATING |  | MATERIAL |  | THICKNESS |  | MOUNTING TYPE |  | CONNECTION TYPE |  | TEMPERATURE RATING |  | HAZARD CLASS |  | CERTIFICATION/STANDARD |  | ADDITIONAL FEATURES EN | FOR DUAL MEDIA FILTER | ADDITIONAL FEATURES ES |  | ADDITIONAL FEATURES FR | [35 empty] | Production Completed
STP_005-003 | Data Enrichment | KIB | KIB3 | OK | 2023-02-13 | 2023-02-21 |  | PSR952950 | 952950 | PSR952950 | GLASS, WINDOW SIGHT, P/N 2K, SIZE: 6 X 4-13, MEDIUM: ELECTROLYTE, MAKER: A. R. WILFLEY AND SONS, INC. | GLASS, WINDOW SIGHT, P/N 2K, SIZE: 6 X 4-13, MEDIUM: ELECTROLYTE, MAKER: A. R. WILFLEY AND SONS, INC. | PC | 0 | 0 | CRITICAL | B | PD | 5920 | ERSA | OTHER | 2K | 0003000371 | WILFLEY A R AND SONS | EX |  |  |  | URL NOT FOUND |  | A. R. WILFLEY AND SONS, INC. | 2K | [22 empty] | CLEANSED |  | GLASS | SIGHT | TYPE | WINDOW | SIZE |  | PRESSURE RATING |  | MATERIAL |  | THICKNESS |  | MOUNTING TYPE |  | CONNECTION TYPE |  | TEMPERATURE RATING |  | HAZARD CLASS |  | CERTIFICATION/STANDARD |  | ADDITIONAL FEATURES EN | PUMP SIZE:6 X 4-13 IN,MEDIUM:ELECTROLYTE | ADDITIONAL FEATURES ES |  | ADDITIONAL FEATURES FR | [35 empty] | Production Completed
STP_005-003 | Data Enrichment | KIB | KIB3 | OK | 2023-02-13 | 2023-02-21 |  | PSR950665 | 950665 | PSR950665 | GLASS, WINDOW SIGHT, SIZE: 2 X 1-10, P/N: 79, MEDIUM: ELECTROLYTE, MFR: A. R. WILFLEY AND SONS, INC. | GLASS, WINDOW SIGHT, SIZE: 2 X 1-10, P/N: 79, MEDIUM: ELECTROLYTE, MFR: A. R. WILFLEY AND SONS, INC. | PC | 3 | 4 | CRITICAL | B | V1 | 5920 | ERSA | OTHERS |  |  |  | HB |  |  | A. R. WILFLEY AND SONS, INC. | URL NOT FOUND |  | A. R. WILFLEY AND SONS, INC. | 79 | [22 empty] | CLEANSED |  | GLASS | SIGHT | TYPE | WINDOW | SIZE |  | PRESSURE RATING |  | MATERIAL |  | THICKNESS |  | MOUNTING TYPE |  | CONNECTION TYPE |  | TEMPERATURE RATING |  | HAZARD CLASS |  | CERTIFICATION/STANDARD |  | ADDITIONAL FEATURES EN | PUMP SIZE:2 X 1-10 IN,MEDIUM:ELECTROLYTE | ADDITIONAL FEATURES ES |  | ADDITIONAL FEATURES FR | [35 empty] | Production Completed
STP_005-003 | Data Enrichment | KIB | KIB3 | OK | 2023-02-13 | 2023-02-21 |  | PSR950614 | 950614 | PSR950614 | GLASS, WINDOW SIGHT, SIZE: 3 X 2-13, P/N: 79, MEDIUM: ELECTROLYTE, MFR: A. R. WILFLEY AND SONS, INC. | GLASS, WINDOW SIGHT, SIZE: 3 X 2-13, P/N: 79, MEDIUM: ELECTROLYTE, MFR: A. R. WILFLEY AND SONS, INC. | PC | 2 | 3 | CRITICAL | B | V1 | 5920 | ERSA | OTHERS |  |  |  | HB |  |  |  | URL NOT FOUND |  | A. R. WILFLEY AND SONS, INC. | 79 | [22 empty] | CLEANSED |  | GLASS | SIGHT | TYPE | WINDOW | SIZE |  | PRESSURE RATING |  | MATERIAL |  | THICKNESS |  | MOUNTING TYPE |  | CONNECTION TYPE |  | TEMPERATURE RATING |  | HAZARD CLASS |  | CERTIFICATION/STANDARD |  | ADDITIONAL FEATURES EN | PUMP SIZE:3 X 2-13 IN,MEDIUM:ELECTROLYTE | ADDITIONAL FEATURES ES |  | ADDITIONAL FEATURES FR | [35 empty] | Production Completed
STP_005-003 | Data Enrichment | KIB | KIB3 | OK | 2023-02-13 | 2023-02-21 |  | PSR950862 | 950862 | PSR950862 | GLASS, WINDOW SIGHT, SIZE: 4 X 3-10, P/N: 79, MEDIUM: ELECTROLYTE; FOR PUMP SERIAL NO. A703497, MFR: A. R. WILFLEY AND SONS, INC. | GLASS, WINDOW SIGHT, SIZE: 4 X 3-10, P/N: 79, MEDIUM: ELECTROLYTE; FOR PUMP SERIAL NO. A703497, MFR: A. R. WILFLEY AND SONS, INC. | PC | 0 | 0 | CRITICAL | B | PD | 3000 | ERSA | OTHERS |  |  |  | EX |  |  |  | URL NOT FOUND |  | A. R. WILFLEY AND SONS, INC. | 79 | [12 empty] | PUMP SIZE:4 X 3-10 IN |  |  |  |  | A703497 |  |  |  |  | CLEANSED |  | GLASS | SIGHT | TYPE | WINDOW | SIZE |  | PRESSURE RATING |  | MATERIAL |  | THICKNESS |  | MOUNTING TYPE |  | CONNECTION TYPE |  | TEMPERATURE RATING |  | HAZARD CLASS |  | CERTIFICATION/STANDARD |  | ADDITIONAL FEATURES EN | MEDIUM:ELECTROLYTE | ADDITIONAL FEATURES ES |  | ADDITIONAL FEATURES FR | [35 empty] | Production Completed
STP_005-003 | Data Enrichment | KIB | KIB3 | OK | 2023-02-13 | 2023-02-21 |  | PSR950448 | 950448 | PSR950448 | GLASS, WINDOW SIGHT, SIZE: 4 X 3-8, P/N: 2K, MEDIUM: ELECTROLYTE, MAKER: A. R. WILFLEY AND SONS, INC. | GLASS, WINDOW SIGHT, SIZE: 4 X 3-8, P/N: 2K, MEDIUM: ELECTROLYTE, MAKER: A. R. WILFLEY AND SONS, INC. | PC | 1 | 2 | CRITICAL | B | V1 | 5920 | ERSA | OTHERS | 2K | 0003000371 | WILFLEY A R AND SONS | HB |  |  | A. R. WILFLEY AND SONS, INC. | URL NOT FOUND |  | A. R. WILFLEY AND SONS, INC. | 2K | [22 empty] | CLEANSED |  | GLASS | SIGHT | TYPE | WINDOW | SIZE |  | PRESSURE RATING |  | MATERIAL |  | THICKNESS |  | MOUNTING TYPE |  | CONNECTION TYPE |  | TEMPERATURE RATING |  | HAZARD CLASS |  | CERTIFICATION/STANDARD |  | ADDITIONAL FEATURES EN | FOR PUMP SIZE:4 X 3-8 IN,MEDIUM:ELECTROLYTE | ADDITIONAL FEATURES ES |  | ADDITIONAL FEATURES FR | [35 empty] | Production Completed
STP_005-003 | Data Enrichment | KIB | KIB3 | OK | 2023-02-13 | 2023-02-21 |  | PSR660271 | 660271 | PSR660271 | HANDLE, TYPE SACE RHCD/S3-5, ABB CONTROL | HANDLE, TYPE SACE RHCD/S3-5, ABB CONTROL | PC | 0 | 0 |  | C | PD | 4090 | ERSA | OTHERS | SACE RHCD/S3-5 | 3000014 | ABB | EX |  |  |  | URL NOT FOUND |  | ABB CONTROL | SACE RHCD/S3-5 | [22 empty] | CLEANSED |  | HANDLE | No Modifier | TYPE |  | SIZE |  | MATERIAL |  | HAZARD CLASS |  | CERTIFICATION/STANDARD |  | ADDITIONAL FEATURES EN |  | ADDITIONAL FEATURES ES |  | ADDITIONAL FEATURES FR | [45 empty] | Production Completed
STP_005-003 | Data Enrichment | KIB | KIB3 | OK | 2023-02-13 | 2023-02-21 |  | PSR374178 | 374178 | PSR374178 | HANDLE,ROTARY,C125-C161 | HANDLE,ROTARY,C125-C161 | PC | 0 | 0 |  | C | PD | 4090 | ERSA | OTHERS | N/A | N/A | N/A | EX |  |  |  | URL NOT FOUND |  |  | C125-C161 | [22 empty] | CLEANSED |  | HANDLE | No Modifier | TYPE | ROTARY | SIZE |  | MATERIAL |  | HAZARD CLASS |  | CERTIFICATION/STANDARD |  | ADDITIONAL FEATURES EN |  | ADDITIONAL FEATURES ES |  | ADDITIONAL FEATURES FR | [45 empty] | Production Completed
STP_005-003 | Data Enrichment | KIB | KIB3 | OK | 2023-02-13 | 2023-02-21 |  | PSR374183 | 374183 | PSR374183 | HANDLE,ROTARY,C250 | HANDLE,ROTARY,C250 | PC | 0 | 0 |  | C | PD | 4090 | ERSA | OTHERS | N/A | N/A | N/A | EX |  |  |  | URL NOT FOUND |  |  | C250 | [22 empty] | CLEANSED |  | HANDLE | No Modifier | TYPE | ROTARY | SIZE |  | MATERIAL |  | HAZARD CLASS |  | CERTIFICATION/STANDARD |  | ADDITIONAL FEATURES EN |  | ADDITIONAL FEATURES ES |  | ADDITIONAL FEATURES FR | [45 empty] | Production Completed
STP_005-003 | Data Enrichment | KIB | KIB3 | OK | 2023-02-13 | 2023-02-21 |  | PSR100282 | 100282 | PSR100282 | NIPPLE, HOSE, AISI 316, MALE, 1-1/4 HOSE I.D. X 1-1/4 PIPE SIZE, BARBED STEM, NPT MALE THREAD, SCH 40 | NIPPLE, HOSE, AISI 316, MALE, 1-1/4 HOSE I.D. X 1-1/4 PIPE SIZE, BARBED STEM, NPT MALE THREAD, SCH 40 | PC | 0 | 0 | CONSUMABLES | C | PD | 2220 | ERSA | OTHERS |  |  |  | EX |  |  |  | URL NOT FOUND | [25 empty] | CLEANSED |  | ADAPTER | HOSE TO PIPE | TYPE | NIPPLE | PIPE SIZE | 1-1/4 IN | HOSE SIZE | ID 1-1/4 IN | PIPE CONNECTION | MNPT | HOSE CONNECTION | BARBED STEM | LENGTH |  | SCHEDULE/WALL THICKNESS | SCH 40 | PRESSURE CLASS/RATING |  | MATERIAL | STAINLESS STEEL AISI 316L | MATERIAL SPECIFICATION |  | COATING/FINISH |  | TEMPERATURE RATING |  | HAZARD CLASS |  | CERTIFICATION/STANDARD |  | ADDITIONAL FEATURES EN |  | ADDITIONAL FEATURES ES |  | ADDITIONAL FEATURES FR | [27 empty] | Production Completed
STP_005-003 | Data Enrichment | KIB | KIB3 | OK | 2023-02-13 | 2023-02-21 |  | PSR103647 | 103647 | PSR103647 | NIPPLE, HOSE, BRASS, 1/4 HOSE I. D. X 1/4 PIPE SIZE, BARBED STEM, NPT MALE THREAD | NIPPLE, HOSE, BRASS, 1/4 HOSE I. D. X 1/4 PIPE SIZE, BARBED STEM, NPT MALE THREAD | PC | 0 | 0 | CONSUMABLES | C | PD | 2220 | ERSA | OTHERS |  |  |  | EX |  |  | ORMOC LIBERTY MARKETING, INC. | URL NOT FOUND | [25 empty] | CLEANSED |  | ADAPTER | HOSE TO PIPE | TYPE | NIPPLE | PIPE SIZE | 1/4 IN | HOSE SIZE | ID 1/4 IN | PIPE CONNECTION | MNPT | HOSE CONNECTION | BARBED STEM | LENGTH |  | SCHEDULE/WALL THICKNESS |  | PRESSURE CLASS/RATING |  | MATERIAL | BRASS | MATERIAL SPECIFICATION |  | COATING/FINISH |  | TEMPERATURE RATING |  | HAZARD CLASS |  | CERTIFICATION/STANDARD |  | ADDITIONAL FEATURES EN |  | ADDITIONAL FEATURES ES |  | ADDITIONAL FEATURES FR | [27 empty] | Production Completed
STP_005-003 | Data Enrichment | KIB | KIB3 | OK | 2023-02-13 | 2023-02-21 |  | PSR048169 | 048169 | PSR048169 | NIPPLE, HOSE, SCH 80, SUS 316L, BARB, MALE, THREAD TYPE: R, THREAD AT ONE END, SIZE 20A | NIPPLE, HOSE, SCH 80, SUS 316L, BARB, MALE, THREAD TYPE: R, THREAD AT ONE END, SIZE 20A | PC | 0 | 0 | CONSUMABLES | C | PD | 2220 | ERSA | OTHERS |  |  |  | EX |  |  | PT. KOINJAYA CO., LTD. | URL NOT FOUND | [25 empty] | CLEANSED |  | ADAPTER | HOSE TO PIPE | TYPE | NIPPLE | PIPE SIZE | 20 A | HOSE SIZE |  | PIPE CONNECTION | MBSPT | HOSE CONNECTION | BARBED | LENGTH |  | SCHEDULE/WALL THICKNESS | SCH 80 | PRESSURE CLASS/RATING |  | MATERIAL | STAINLESS STEEL 316L | MATERIAL SPECIFICATION |  | COATING/FINISH |  | TEMPERATURE RATING |  | HAZARD CLASS |  | CERTIFICATION/STANDARD |  | ADDITIONAL FEATURES EN |  | ADDITIONAL FEATURES ES |  | ADDITIONAL FEATURES FR | [27 empty] | Production Completed
STP_005-003 | Data Enrichment | KIB | KIB3 | OK | 2023-02-13 | 2023-02-21 |  | PSR048170 | 048170 | PSR048170 | NIPPLE, HOSE, SCH 80, SUS 316L, BARB, MALE, THREAD TYPE: R, THREAD AT ONE END, SIZE 25A | NIPPLE, HOSE, SCH 80, SUS 316L, BARB, MALE, THREAD TYPE: R, THREAD AT ONE END, SIZE 25A | PC | 0 | 0 | CONSUMABLES | C | PD | 2220 | ERSA | OTHERS |  |  |  | EX |  |  | GUAN YIAC HARDWARE | URL NOT FOUND | [25 empty] | CLEANSED |  | ADAPTER | HOSE TO PIPE | TYPE | NIPPLE | PIPE SIZE | 25 A | HOSE SIZE |  | PIPE CONNECTION | MBSPT | HOSE CONNECTION | BARBED | LENGTH |  | SCHEDULE/WALL THICKNESS | SCH 80 | PRESSURE CLASS/RATING |  | MATERIAL |  | MATERIAL SPECIFICATION |  | COATING/FINISH |  | TEMPERATURE RATING |  | HAZARD CLASS |  | CERTIFICATION/STANDARD |  | ADDITIONAL FEATURES EN |  | ADDITIONAL FEATURES ES |  | ADDITIONAL FEATURES FR | [27 empty] | Production Completed
STP_005-003 | Data Enrichment | KIB | KIB3 | OK | 2023-02-13 | 2023-02-21 |  | PSR048172 | 048172 | PSR048172 | NIPPLE, HOSE, SCH 80, SUS 316L, BARB, MALE, THREAD TYPE: R, THREAD AT ONE END, SIZE 50A | NIPPLE, HOSE, SCH 80, SUS 316L, BARB, MALE, THREAD TYPE: R, THREAD AT ONE END, SIZE 50A | PC | 0 | 0 | CONSUMABLES | B | PD | 2220 | ERSA | OTHERS |  |  |  | EX |  |  | GUAN YIAC HARDWARE | URL NOT FOUND | [25 empty] | CLEANSED |  | ADAPTER | HOSE TO PIPE | TYPE | NIPPLE | PIPE SIZE | 50 A | HOSE SIZE |  | PIPE CONNECTION | MBSPT | HOSE CONNECTION | BARBED | LENGTH |  | SCHEDULE/WALL THICKNESS | SCH 80 | PRESSURE CLASS/RATING |  | MATERIAL |  | MATERIAL SPECIFICATION |  | COATING/FINISH |  | TEMPERATURE RATING |  | HAZARD CLASS |  | CERTIFICATION/STANDARD |  | ADDITIONAL FEATURES EN |  | ADDITIONAL FEATURES ES |  | ADDITIONAL FEATURES FR | [27 empty] | Production Completed
STP_005-003 | Data Enrichment | KIB | KIB3 | OK | 2023-02-13 | 2023-02-21 |  | PSR007036 | 007036 | PSR007036 | PILLOW BLOCK, C-UCP207D1, SHAFT DIAMETER: 35 MM; SET SCREW TYPE; WITH BEARING NO. UC207D1, CAST HOUSING NO. P207D1, AND OPEN END CAST DUST COVER; RELUBRICATABLE TYPE | PILLOW BLOCK, C-UCP207D1, SHAFT DIAMETER: 35 MM; SET SCREW TYPE; WITH BEARING NO. UC207D1, CAST HOUSING NO. P207D1, AND OPEN END CAST DUST COVER; RELUBRICATABLE TYPE | SE | 0 | 0 | CRITICAL | B | PD | 5920 | ERSA | OTHERS |  |  |  | EX |  |  |  | https://www.skf.com/sg/products/mounted-bearings/ball-bearing-units/pillow-block-ball-bearing-units/productid-UCP%20207 | https://in.misumi-ec.com/vona2/detail/221000058738/?HissuCode=UCP207D1 | SKF | C-UCP207D1 | [22 empty] | ENRICHED |  | BEARING | PILLOW BLOCK | TYPE |  | INSIDE DIAMETER | 35 MM | CENTER HEIGHT | 47.6 MM | NUMBER OF BOLTS | 2 | MOUNTING HOLE/SLOT SIZE | 17 MM | BLOCK SIZE | WD 42.9 X LG 166.5 X HT 93.5 MM | BEARING TYPE | BALL | MATERIAL | CAST IRON | SHAFT ATTACHMENT | SET SCREW LOCKING | DYNAMIC LOAD RATING | 25.5 KN | STATIC LOAD RATING | 15.3 KN | HAZARD CLASS |  | CERTIFICATION/STANDARD | JIS | ADDITIONAL FEATURES EN | C/W BEARING NO:UC207D1,CAST HOUSING NO:P207D1 AND OPEN END CAST DUST COVER,RELUBRICATABLE | ADDITIONAL FEATURES ES |  | ADDITIONAL FEATURES FR | [29 empty] | Production Completed
STP_005-003 | Data Enrichment | KIB | KIB3 | OK | 2023-02-13 | 2023-02-21 |  | PSR007294 | 007294 | PSR007294 | PILLOW BLOCK, C-UCP211D1, SHAFT DIAMETER | PILLOW BLOCK, C-UCP211D1, SHAFT DIAMETER: 55 MM; SET SCREW TYPE; WITH BEARING NO. UC211D1, CAST HOUSING NO. P211D1 AND OPEN END CAST DUST COVER, RELUBRICATABLE TYPE | SE | 0 | 0 |  | C | PD | 5920 | ERSA | OTHERS | N/A | N/A | N/A | EX |  |  |  | https://www.skf.com/sg/products/mounted-bearings/ball-bearing-units/pillow-block-ball-bearing-units/productid-UCP%20211 | https://in.misumi-ec.com/vona2/detail/221000058738/?HissuCode=C-UCP211D1&PNSearch=C-UCP211D1&KWSearch=C-UCP211D1&searchFlow=results2type&list=PageSearchResult | SKF | C-UCP211D1 | [22 empty] | ENRICHED |  | BEARING | PILLOW BLOCK | TYPE |  | INSIDE DIAMETER | 55 MM | CENTER HEIGHT | 63.5 MM | NUMBER OF BOLTS | 2 | MOUNTING HOLE/SLOT SIZE | 20 MM | BLOCK SIZE | WD 55.6 X LG 219 X HT 126 MM | BEARING TYPE | BALL | MATERIAL | CAST IRON | SHAFT ATTACHMENT | SET SCREW LOCKING | DYNAMIC LOAD RATING | 43.6 KN | STATIC LOAD RATING | 29 KN | HAZARD CLASS |  | CERTIFICATION/STANDARD | JIS | ADDITIONAL FEATURES EN | C/W BEARING NO:UC211D1,CAST HOUSING NO:P211D1 AND OPEN END CAST DUST COVER,RELUBRICATABLE | ADDITIONAL FEATURES ES |  | ADDITIONAL FEATURES FR | [29 empty] | Production Completed
STP_005-003 | Data Enrichment | KIB | KIB3 | OK | 2023-02-13 | 2023-02-21 |  | PSR007110 | 007110 | PSR007110 | PILLOW BLOCK, C-UCP307D1, SHAFT DIAMETER | PILLOW BLOCK, C-UCP307D1, SHAFT DIAMETER: 35 MM, SET SCREW TYPE, WITH BEARING NO. UC307D1, CAST HOUSING NO. P307D1 AND OPEN END CAST DUST COVER, RELUBRICATABLE TYPE | SE | 0 | 0 |  | C | PD | 5920 | ERSA | OTHERS | N/A | N/A | N/A | EX |  |  |  | https://www.skf.com/sg/products/mounted-bearings/ball-bearing-units/pillow-block-ball-bearing-units/productid-UCP%20307 |  | SKF | C-UCP307D1 | [22 empty] | ENRICHED |  | BEARING | PILLOW BLOCK | TYPE |  | INSIDE DIAMETER | 35 MM | CENTER HEIGHT | 56 MM | NUMBER OF BOLTS | 2 | MOUNTING HOLE/SLOT SIZE | 17 MM | BLOCK SIZE | WD 48 X LG 209 X HT 111.5 MM | BEARING TYPE | BALL | MATERIAL | CAST IRON | SHAFT ATTACHMENT | SET SCREW LOCKING | DYNAMIC LOAD RATING | 33.2 KN | STATIC LOAD RATING | 19.3 KN | HAZARD CLASS |  | CERTIFICATION/STANDARD | JIS | ADDITIONAL FEATURES EN | C/W BEARING NO:UC307D1,CAST HOUSING NO:P307D1 AND OPEN END CAST DUST COVER,RELUBRICATABLE | ADDITIONAL FEATURES ES |  | ADDITIONAL FEATURES FR | [29 empty] | Production Completed
STP_005-003 | Data Enrichment | KIB | KIB3 | OK | 2023-02-13 | 2023-02-21 |  | PSR008039 | 008039 | PSR008039 | PILLOW BLOCK, C-UCP312D1, SHAFT DIAMETER | PILLOW BLOCK, C-UCP312D1, SHAFT DIAMETER: 60 MM; SET SCREW TYPE; WITH BEARING NO. UC312D1, CAST HOUSING NO. P312D1, AND OPEN END CAST DUST COVER; RELUBRICATABLE TYPE | PC | 0 | 0 |  | C | PD | 5920 | ERSA | OTHERS | N/A | N/A | N/A | EX |  |  |  | https://www.skf.com/sg/products/mounted-bearings/ball-bearing-units/pillow-block-ball-bearing-units/productid-UCP%20312 | https://in.misumi-ec.com/vona2/detail/221000058738/?HissuCode=C-UCP312D1&PNSearch=C-UCP312D1&KWSearch=C-UCP312D1&searchFlow=results2type&list=PageSearchResult | SKF | C-UCP312D1 | [22 empty] | ENRICHED |  | BEARING | PILLOW BLOCK | TYPE |  | INSIDE DIAMETER | 60 MM | CENTER HEIGHT | 85 MM | NUMBER OF BOLTS | 2 | MOUNTING HOLE/SLOT SIZE | 24 MM | BLOCK SIZE | WD 71 X LG 321 X HT 171 MM | BEARING TYPE | BALL | MATERIAL | CAST IRON | SHAFT ATTACHMENT | SET SCREW LOCKING | DYNAMIC LOAD RATING | 81.9 KN | STATIC LOAD RATING | 52 KN | HAZARD CLASS |  | CERTIFICATION/STANDARD | JIS | ADDITIONAL FEATURES EN | C/W BEARING NO:UC312D1,CAST HOUSING NO:P312D1 AND OPEN END CAST DUST COVER,RELUBRICATABLE | ADDITIONAL FEATURES ES |  | ADDITIONAL FEATURES FR | [29 empty] | Production Completed
STP_005-003 | Data Enrichment | KIB | KIB3 | OK | 2023-02-13 | 2023-02-21 |  | PSR949267 | 949267 | PSR949267 | PILLOW BLOCK, DTIIZ1114, SHAFT DIAMETER: 140MM, BASE TO BORE CENTER DISTANCE: 170MM, HOUSING LENGTH 570MM, CENTER TO CENTER MOUNTING HOLE DISTANCE: 480MM, HOUSING HEIGHT: 389MM, NO. OF MOUNTING HOLE: 2, BEARING NUMBER: 3528, | PILLOW BLOCK, DTIIZ1114, SHAFT DIAMETER: 140MM, BASE TO BORE CENTER DISTANCE: 170MM, HOUSING LENGTH 570MM, CENTER TO CENTER MOUNTING HOLE DISTANCE: 480MM, HOUSING HEIGHT: 389MM, NO. OF MOUNTING HOLE: 2, BEARING NUMBER: 3528, BOLT SIZE: M30, END TYPE: CLOSED END, HOUSING MATERIAL: CAST IRON, MFR: CHINA NERIN CO LTD, FOR BC-0603-MP-01 1400MM BELT WIDTH | SE | 0 | 0 | CONSUMABLES | B | PD | 5920 | ERSA | OTHERS |  |  |  | EX |  |  | CHINA NERIN ENGINEERING CO., LTD. | URL NOT FOUND |  | CHINA NERIN CO LTD | DTIIZ1114 | [12 empty] | 1.4 M BELT WIDTH | BC-0603-MP-01 | [8 empty] | CLEANSED |  | BEARING | PILLOW BLOCK | TYPE |  | INSIDE DIAMETER | 140 MM | CENTER HEIGHT |  | NUMBER OF BOLTS | 2 | MOUNTING HOLE/SLOT SIZE | M30 | BLOCK SIZE | LG 570 X HT 389 MM | BEARING TYPE |  | MATERIAL | CAST IRON | SHAFT ATTACHMENT |  | DYNAMIC LOAD RATING |  | STATIC LOAD RATING |  | HAZARD CLASS |  | CERTIFICATION/STANDARD |  | ADDITIONAL FEATURES EN | CENTER TO CENTER MOUNTING HOLE DISTANCE:480 MM,BEARING NUMBER:3528,BASE TO BORE CENTER DISTANCE:170 MM,END TYPE:CLOSED END | ADDITIONAL FEATURES ES |  | ADDITIONAL FEATURES FR | [29 empty] | Production Completed
STP_005-003 | Data Enrichment | KIB | KIB3 | OK | 2023-02-13 | 2023-02-21 |  | PSR949266 | 949266 | PSR949266 | PILLOW BLOCK, DTIIZ1212, SHAFT DIAMETER: 120MM, BASE TO BORE CENTER DISTANCE: 155MM, HOUSING LENGTH 530MM, CENTER TO CENTER MOUNTING HOLE DISTANCE: 440MM, HOUSING HEIGHT: 350MM, NO. OF MOUNTING HOLE: 2, BEARING NUMBER: 3524 | PILLOW BLOCK, DTIIZ1212, SHAFT DIAMETER: 120MM, BASE TO BORE CENTER DISTANCE: 155MM, HOUSING LENGTH 530MM, CENTER TO CENTER MOUNTING HOLE DISTANCE: 440MM, HOUSING HEIGHT: 350MM, NO. OF MOUNTING HOLE: 2, BEARING NUMBER: 3524, BOLT SIZE: M24, END TYPE: CLOSED END, HOUSING MATERIAL: CAST IRON, MFR: CHINA NERIN CO LTD, FOR BC-0604-MP-01 AND BC-0604-MP-03 1000MM BELT WIDTH | SE | 0 | 0 | CONSUMABLES | B | PD | 5920 | ERSA | OTHERS |  |  |  | EX |  |  | CHINA NERIN ENGINEERING CO., LTD. | URL NOT FOUND |  | CHINA NERIN CO LTD | DTIIZ1212 | [12 empty] | 1 M BELT WIDTH | BC-0604-MP-01,BC-0604-MP-03 | [8 empty] | CLEANSED |  | BEARING | PILLOW BLOCK | TYPE |  | INSIDE DIAMETER | 120 MM | CENTER HEIGHT |  | NUMBER OF BOLTS | 2 | MOUNTING HOLE/SLOT SIZE | M24 | BLOCK SIZE | LG 530 X HT 350 MM | BEARING TYPE |  | MATERIAL | CAST IRON | SHAFT ATTACHMENT |  | DYNAMIC LOAD RATING |  | STATIC LOAD RATING |  | HAZARD CLASS |  | CERTIFICATION/STANDARD |  | ADDITIONAL FEATURES EN | CENTER TO CENTER MOUNTING HOLE DISTANCE:440 MM,BASE TO BORE CENTER DISTANCE:155 MM,BEARING NUMBER:3524,,END TYPE:CLOSED END | ADDITIONAL FEATURES ES |  | ADDITIONAL FEATURES FR | [29 empty] | Production Completed
STP_005-003 | Data Enrichment | KIB | KIB3 | OK | 2023-02-13 | 2023-02-21 |  | PSR007467 | 007467 | PSR007467 | PILLOW BLOCK, GN80KRRB, SHAFT DIAMETER: | PILLOW BLOCK, GN80KRRB, SHAFT DIAMETER: 80 MM, INA | PC | 0 | 0 |  | C | PD | 5920 | ERSA | OTHERS | N/A | N/A | N/A | EX |  |  |  | URL NOT FOUND |  |  | GN80KRRB | [22 empty] | CLEANSED |  | BEARING | PILLOW BLOCK | TYPE |  | INSIDE DIAMETER | 80 MM | CENTER HEIGHT |  | NUMBER OF BOLTS |  | MOUNTING HOLE/SLOT SIZE |  | BLOCK SIZE |  | BEARING TYPE |  | MATERIAL |  | SHAFT ATTACHMENT |  | DYNAMIC LOAD RATING |  | STATIC LOAD RATING |  | HAZARD CLASS |  | CERTIFICATION/STANDARD |  | ADDITIONAL FEATURES EN |  | ADDITIONAL FEATURES ES |  | ADDITIONAL FEATURES FR | [29 empty] | Production Completed
STP_005-003 | Data Enrichment | KIB | KIB3 | OK | 2023-02-13 | 2023-02-21 |  | PSR029334 | 029334 | PSR029334 | PILLOW BLOCK, P/N 79, YCUCP318CE, FOR WASHING CONVEYOR OF MESCO CATHODE STRIPPING MACHINE, MFR: MESCO | PILLOW BLOCK, P/N 79, YCUCP318CE, FOR WASHING CONVEYOR OF MESCO CATHODE STRIPPING MACHINE, MFR: MESCO | PC | 0 | 0 | CRITICAL | A | PD | 5620 | ERSA | OTHER |  |  |  | EX | MESCO | P/N 79, YCUCP318CE |  | https://www.skf.com/uk/products/mounted-bearings/ball-bearing-units/pillow-block-ball-bearing-units/productid-UCP%20318 | https://eshop.ntn-snr.com/en/product/UCP318-SNR/UCP318 | SKF | YCUCP318CE | MESCO | 79 | [10 empty] | WASHING CONVEYOR OF CATHODE STRIPPING MACHINE | [9 empty] | ENRICHED |  | BEARING | PILLOW BLOCK | TYPE |  | INSIDE DIAMETER | 90 MM | CENTER HEIGHT | 118 MM | NUMBER OF BOLTS | 2 | MOUNTING HOLE/SLOT SIZE | 33 MM | BLOCK SIZE | WD 96 X LG 421 X HT 239 MM | BEARING TYPE | BALL | MATERIAL | CAST IRON | SHAFT ATTACHMENT | SET SCREW LOCKING | DYNAMIC LOAD RATING | 143 KN | STATIC LOAD RATING | 108 KN | HAZARD CLASS |  | CERTIFICATION/STANDARD | JIS | ADDITIONAL FEATURES EN |  | ADDITIONAL FEATURES ES |  | ADDITIONAL FEATURES FR | [29 empty] | Production Completed
STP_005-003 | Data Enrichment | KIB | KIB3 | OK | 2023-02-13 | 2023-02-21 |  | PSR948431 | 948431 | PSR948431 | PILLOW BLOCK, UCF 211E, SHAFT DIAMETER: 55MM, MOUNTING HOLE CENTER TO CENTER: 130MM, HOUSING LENGTH: 162MM, MOUNTING BASE TO BEARING CENTER: 25MM, FLANGE HEIGHT: 48MM, HOUSING MATERIAL: CAST IRON, CHROME STEEL BEARING, | PILLOW BLOCK, UCF 211E, SHAFT DIAMETER: 55MM, MOUNTING HOLE CENTER TO CENTER: 130MM, HOUSING LENGTH: 162MM, MOUNTING BASE TO BEARING CENTER: 25MM, FLANGE HEIGHT: 48MM, HOUSING MATERIAL: CAST IRON, CHROME STEEL BEARING, BEARING NUMBER: UC 211, HOUSING NUMBER: F 211E, MOUNTING BOLT SIZE: 16MM, MOUNTING HOLE DIAMETER: 17MM, FOR LAROX FILTER PRESS | SE | 0 | 0 | CONSUMABLES | C | PD | 5920 | ERSA | OTHERS |  |  |  | EX |  |  |  | https://www.skf.com/sg/products/mounted-bearings/ball-bearing-units/flanged-ball-bearing-units/productid-UCF%20211 |  | SKF | UCF 211E | [12 empty] | FILTER PRESS |  | LAROX | [7 empty] | ENRICHED |  | BEARING | PILLOW BLOCK | TYPE |  | INSIDE DIAMETER | 55 MM | CENTER HEIGHT | 48 MM | NUMBER OF BOLTS | 4 | MOUNTING HOLE/SLOT SIZE | 19 MM | BLOCK SIZE | WD 55.6 X LG 162 MM | BEARING TYPE | BALL | MATERIAL | CAST IRON,CHROME STEEL | SHAFT ATTACHMENT | SET SCREW LOCKING | DYNAMIC LOAD RATING | 43.6 KN | STATIC LOAD RATING | 29 KN | HAZARD CLASS |  | CERTIFICATION/STANDARD | JIS | ADDITIONAL FEATURES EN | MOUNTING HOLE CENTER TO CENTER:130 MM,BEARING NUMBER:UC 211,HOUSING NUMBER:F 211E,MOUNTING BOLT SIZE:16 MM | ADDITIONAL FEATURES ES |  | ADDITIONAL FEATURES FR | [29 empty] | Production Completed
STP_005-003 | Data Enrichment | KIB | KIB3 | OK | 2023-02-13 | 2023-02-21 |  | PSR007898 | 007898 | PSR007898 | PILLOW BLOCK, UCIP212, SHAFT DIAMETER: 60 mm, HEAVY DUTY, SET SCREW TYPE, TWO BOLT BASE, WITH BEARING NO. UC212 AND CAST HOUSING NO. IP212, WITHOUT COVER. | PILLOW BLOCK, UCIP212, SHAFT DIAMETER: 60 mm, HEAVY DUTY, SET SCREW TYPE, TWO BOLT BASE, WITH BEARING NO. UC212 AND CAST HOUSING NO. IP212, WITHOUT COVER. | PC | 0 | 0 | CRITICAL | B | PD | 5920 | ERSA | OTHERS |  |  |  | EX |  |  |  | http://bearingsize.info/catalogue-online/bearing-units/bearing-ucip212-koyo-obj124356.html |  |  | UCIP212 | [22 empty] | ENRICHED |  | BEARING | PILLOW BLOCK | TYPE | HEAVY DUTY | INSIDE DIAMETER | 60 MM | CENTER HEIGHT |  | NUMBER OF BOLTS | 2 | MOUNTING HOLE/SLOT SIZE | 22 MM | BLOCK SIZE | WD 65.1 X LG 260 X HT 115 MM | BEARING TYPE |  | MATERIAL |  | SHAFT ATTACHMENT | SET SCREW LOCKING | DYNAMIC LOAD RATING | 52.4 KN | STATIC LOAD RATING | 36.2 KN | HAZARD CLASS |  | CERTIFICATION/STANDARD |  | ADDITIONAL FEATURES EN | C/W BEARING NO:UC212 AND CAST HOUSING NO:IP212,W/O COVER | ADDITIONAL FEATURES ES |  | ADDITIONAL FEATURES FR | [29 empty] | Production Completed
STP_005-003 | Data Enrichment | KIB | KIB3 | OK | 2023-02-13 | 2023-02-21 |  | PSR007907 | 007907 | PSR007907 | PILLOW BLOCK, UCIP315, SHAFT DIAMETER: 75 mm, HEAVY DUTY, SET SCREW TYPE, TWO BOLT BASE, WITH BEARING NO. UC315 AND CAST HOUSING NO. IP315, WITHOUT COVER. | PILLOW BLOCK, UCIP315, SHAFT DIAMETER: 75 mm, HEAVY DUTY, SET SCREW TYPE, TWO BOLT BASE, WITH BEARING NO. UC315 AND CAST HOUSING NO. IP315, WITHOUT COVER. | PC | 0 | 0 | CRITICAL | B | PD | 5920 | ERSA | OTHERS |  |  |  | EX |  |  |  | http://bearingsize.info/catalogue-online/bearing-units/bearing-ucip315-koyo-obj124634.html |  |  | UCIP315 | [22 empty] | ENRICHED |  | BEARING | PILLOW BLOCK | TYPE | HEAVY DUTY | INSIDE DIAMETER | 75 MM | CENTER HEIGHT |  | NUMBER OF BOLTS | 2 | MOUNTING HOLE/SLOT SIZE | 25 MM | BLOCK SIZE | WD 82 X LG 340 X HT 230 MM | BEARING TYPE |  | MATERIAL |  | SHAFT ATTACHMENT | SET SCREW LOCKING | DYNAMIC LOAD RATING | 113 KN | STATIC LOAD RATING | 77.2 KN | HAZARD CLASS |  | CERTIFICATION/STANDARD |  | ADDITIONAL FEATURES EN | C/W BEARING NO:UC315 AND CAST HOUSING NO:IP315,W/O COVER | ADDITIONAL FEATURES ES |  | ADDITIONAL FEATURES FR | [29 empty] | Production Completed
STP_005-003 | Data Enrichment | KIB | KIB3 | OK | 2023-02-13 | 2023-02-21 |  | PSR521106 | 521106 | PSR521106 | PILLOW BLOCK, UCP211D1, SHAFT DIAMETER: | PILLOW BLOCK, UCP211D1, SHAFT DIAMETER: 55 MM,SET SCREW TYPE, WITH BEARING NO. UC211D1 AND CAST HOUSING NO. P211D1; WITHOUT COVER; RELUBRICATABLE TYPE | PC | 0 | 0 |  | C | PD | 5920 | ERSA | OTHERS | N/A | N/A | N/A | EX |  |  |  | https://www.skf.com/ph/products/mounted-bearings/ball-bearing-units/pillow-block-ball-bearing-units/productid-UCP%20211 |  | SKF | UCP211D1 | [22 empty] | ENRICHED |  | BEARING | PILLOW BLOCK | TYPE |  | INSIDE DIAMETER | 55 MM | CENTER HEIGHT | 63.5 MM | NUMBER OF BOLTS | 2 | MOUNTING HOLE/SLOT SIZE | 20 MM | BLOCK SIZE | WD 55.6 X LG 219 X HT 126 MM | BEARING TYPE | BALL | MATERIAL | CAST IRON | SHAFT ATTACHMENT | SET SCREW LOCKING | DYNAMIC LOAD RATING | 43.6 KN | STATIC LOAD RATING | 29 KN | HAZARD CLASS |  | CERTIFICATION/STANDARD | JIS | ADDITIONAL FEATURES EN | C/W BEARING NO:UC211D1 AND CAST HOUSING NO:P211D1,W/O COVER,RELUBRICATABLE | ADDITIONAL FEATURES ES |  | ADDITIONAL FEATURES FR | [29 empty] | Production Completed
STP_005-003 | Data Enrichment | KIB | KIB3 | OK | 2023-02-13 | 2023-02-21 |  | PSR006939 | 006939 | PSR006939 | PILLOW BLOCK, UCP215D1, SHAFT DIAMETER: 75 MM, SET SCREW TYPE, WITH BEARING NO. UC215D1 AND CAST HOUSING NO. P215D1, WITHOUT COVER, RELUBRICATABLE TYPE | PILLOW BLOCK, UCP215D1, SHAFT DIAMETER: 75 MM, SET SCREW TYPE, WITH BEARING NO. UC215D1 AND CAST HOUSING NO. P215D1, WITHOUT COVER, RELUBRICATABLE TYPE | PC | 0 | 0 | CONSUMABLES | C | PD | 5920 | ERSA | OTHERS |  |  |  | EX |  |  |  | https://www.skf.com/ph/products/mounted-bearings/ball-bearing-units/pillow-block-ball-bearing-units/productid-UCP%20215 |  | SKF | UCP215D1 | [22 empty] | ENRICHED |  | BEARING | PILLOW BLOCK | TYPE |  | INSIDE DIAMETER | 75 MM | CENTER HEIGHT | 82.6 MM | NUMBER OF BOLTS | 2 | MOUNTING HOLE/SLOT SIZE | 25 MM | BLOCK SIZE | WD 77.8 X LG 271.5 X HT 164 MM | BEARING TYPE | BALL | MATERIAL | CAST IRON | SHAFT ATTACHMENT | SET SCREW LOCKING | DYNAMIC LOAD RATING | 66.3 KN | STATIC LOAD RATING | 49 KN | HAZARD CLASS |  | CERTIFICATION/STANDARD | JIS | ADDITIONAL FEATURES EN | C/W BEARING NO:UC215D1 AND CAST HOUSING NO:P215D1,W/O COVER,RELUBRICATABLE | ADDITIONAL FEATURES ES |  | ADDITIONAL FEATURES FR | [29 empty] | Production Completed
STP_005-003 | Data Enrichment | KIB | KIB3 | OK | 2023-02-13 | 2023-02-21 |  | PSR007690 | 007690 | PSR007690 | PILLOW BLOCK, UCP217D1, SHAFT DIAMETER: 85 MM, SET SCREW TYPE, WITH BEARING NO. UC217D1 AND CAST HOUSING NO. P217D1, WITHOUT COVER, RELUBRICATABLE TYPE | PILLOW BLOCK, UCP217D1, SHAFT DIAMETER: 85 MM, SET SCREW TYPE, WITH BEARING NO. UC217D1 AND CAST HOUSING NO. P217D1, WITHOUT COVER, RELUBRICATABLE TYPE | PC | 0 | 0 | CRITICAL | B | PD | 5920 | ERSA | OTHERS |  |  |  | EX |  |  |  | https://www.skf.com/ph/products/mounted-bearings/ball-bearing-units/pillow-block-ball-bearing-units/productid-UCP%20217 |  | SKF | UCP217D1 | [22 empty] | ENRICHED |  | BEARING | PILLOW BLOCK | TYPE |  | INSIDE DIAMETER | 25 MM | CENTER HEIGHT | 95.2 MM | NUMBER OF BOLTS | 2 | MOUNTING HOLE/SLOT SIZE | 25 MM | BLOCK SIZE | WD 85.7 X LG 310.5 X HT 189 MM | BEARING TYPE | BALL | MATERIAL | CAST IRON | SHAFT ATTACHMENT | SET SCREW LOCKING | DYNAMIC LOAD RATING | 83.2 KN | STATIC LOAD RATING | 64 KN | HAZARD CLASS |  | CERTIFICATION/STANDARD | JIS | ADDITIONAL FEATURES EN | C/W BEARING NO:UC217D1 AND CAST HOUSING NO:P217D1,W/O COVER,RELUBRICATABLE | ADDITIONAL FEATURES ES |  | ADDITIONAL FEATURES FR | [29 empty] | Production Completed
STP_005-003 | Data Enrichment | KIB | KIB3 | OK | 2023-02-13 | 2023-02-21 |  | PSR007150 | 007150 | PSR007150 | PILLOW BLOCK, UCP218D1, SHAFT DIAMETER: 90 MM, SET SCREW TYPE, WITH BEARING NO. UC218D1 AND CAST HOUSING NO. P218D1, WITHOUT COVER, RELUBRICATABLE TYPE | PILLOW BLOCK, UCP218D1, SHAFT DIAMETER: 90 MM, SET SCREW TYPE, WITH BEARING NO. UC218D1 AND CAST HOUSING NO. P218D1, WITHOUT COVER, RELUBRICATABLE TYPE | PC |  |  | CONSUMABLES | C | PD | 5955 | ERSA | OTHER |  |  |  | EX |  |  |  | https://www.skf.com/ph/products/mounted-bearings/ball-bearing-units/pillow-block-ball-bearing-units/productid-UCP%20218 |  | SKF | UCP218D1 | [22 empty] | ENRICHED |  | BEARING | PILLOW BLOCK | TYPE |  | INSIDE DIAMETER | 90 MM | CENTER HEIGHT | 101.6 MM | NUMBER OF BOLTS | 2 | MOUNTING HOLE/SLOT SIZE | 27 MM | BLOCK SIZE | WD 96 X LG 327 X HT 202.5 MM | BEARING TYPE | BALL | MATERIAL | CAST IRON | SHAFT ATTACHMENT | SET SCREW LOCKING | DYNAMIC LOAD RATING | 95.6 KN | STATIC LOAD RATING | 72 KN | HAZARD CLASS |  | CERTIFICATION/STANDARD | JIS | ADDITIONAL FEATURES EN | C/W BEARING NO:UC218D1 AND CAST HOUSING NO:P218D1,W/O COVER,RELUBRICATABLE | ADDITIONAL FEATURES ES |  | ADDITIONAL FEATURES FR | [29 empty] | Production Completed
STP_005-003 | Data Enrichment | KIB | KIB3 | OK | 2023-02-13 | 2023-02-21 |  | PSR394107 | 394107 | PSR394107 | PILLOW BLOCK, UCP306-18S,WITH SET SCREWS | PILLOW BLOCK, UCP306-18S,WITH SET SCREWS | PC | 0 | 0 |  | C | PD | 5920 | ERSA | OTHERS | N/A | N/A | N/A | EX |  |  |  | https://www.skf.com/ph/products/mounted-bearings/ball-bearing-units/pillow-block-ball-bearing-units/productid-UCP%20306 |  | SKF | UCP306-18S | [22 empty] | ENRICHED |  | BEARING | PILLOW BLOCK | TYPE |  | INSIDE DIAMETER | 30 MM | CENTER HEIGHT | 50 MM | NUMBER OF BOLTS | 2 | MOUNTING HOLE/SLOT SIZE | 17 MM | BLOCK SIZE | WD 43 X LG 182 X HT 100 MM | BEARING TYPE | BALL | MATERIAL | CAST IRON | SHAFT ATTACHMENT | SET SCREW LOCKING | DYNAMIC LOAD RATING | 26.5 KN | STATIC LOAD RATING | 15 KN | HAZARD CLASS |  | CERTIFICATION/STANDARD | JIS | ADDITIONAL FEATURES EN |  | ADDITIONAL FEATURES ES |  | ADDITIONAL FEATURES FR | [29 empty] | Production Completed
STP_005-003 | Data Enrichment | KIB | KIB3 | OK | 2023-02-13 | 2023-02-21 |  | PSR467101 | 467101 | PSR467101 | PILLOW BLOCK, UCP308,WITH SET SCREWS | PILLOW BLOCK, UCP308,WITH SET SCREWS | PC | 0 | 0 |  | C | PD | 5920 | ERSA | OTHERS | N/A | N/A | N/A | EX |  |  |  | https://www.skf.com/ph/products/mounted-bearings/ball-bearing-units/pillow-block-ball-bearing-units/productid-UCP%20308 |  | SKF | UCP308 | [22 empty] | ENRICHED |  | BEARING | PILLOW BLOCK | TYPE |  | INSIDE DIAMETER | 40 MM | CENTER HEIGHT | 60 MM | NUMBER OF BOLTS | 2 | MOUNTING HOLE/SLOT SIZE | 17 MM | BLOCK SIZE | WD 52 X LG 221 X HT 119.5 MM | BEARING TYPE | BALL | MATERIAL | CAST IRON | SHAFT ATTACHMENT | SET SCREW LOCKING | DYNAMIC LOAD RATING | 41 KN | STATIC LOAD RATING | 24 KN | HAZARD CLASS |  | CERTIFICATION/STANDARD | JIS | ADDITIONAL FEATURES EN |  | ADDITIONAL FEATURES ES |  | ADDITIONAL FEATURES FR | [29 empty] | Production Completed
STP_005-003 | Data Enrichment | KIB | KIB3 | OK | 2023-02-13 | 2023-02-21 |  | PSR007581 | 007581 | PSR007581 | PILLOW BLOCK, UCP312D1, SHAFT DIAMETER: | PILLOW BLOCK, UCP312D1, SHAFT DIAMETER: 60 mm, SET SCREW TYPE, WITH BEARING NO. UC312D1 AND CAST HOUSING NO. P312D1, WITHOUT COVER, RELUBRICATABLE TYPE | SE | 0 | 0 |  | C | PD | 5920 | ERSA | OTHERS | N/A | N/A | N/A | EX |  |  |  | https://www.skf.com/sg/products/mounted-bearings/ball-bearing-units/pillow-block-ball-bearing-units/productid-UCP%20312 |  | SKF | UCP312D1 | [22 empty] | ENRICHED |  | BEARING | PILLOW BLOCK | TYPE |  | INSIDE DIAMETER | 60 MM | CENTER HEIGHT | 85 MM | NUMBER OF BOLTS | 2 | MOUNTING HOLE/SLOT SIZE | 24 MM | BLOCK SIZE | WD 71 X LG 321 X HT 171 MM | BEARING TYPE | BALL | MATERIAL | CAST IRON | SHAFT ATTACHMENT | SET SCREW LOCKING | DYNAMIC LOAD RATING | 81.9 KN | STATIC LOAD RATING | 52 KN | HAZARD CLASS |  | CERTIFICATION/STANDARD | JIS | ADDITIONAL FEATURES EN | C/W BEARING NO:UC312D1 AND CAST HOUSING NO:P312D1,W/O COVER,RELUBRICATABLE | ADDITIONAL FEATURES ES |  | ADDITIONAL FEATURES FR | [29 empty] | Production Completed
STP_005-003 | Data Enrichment | KIB | KIB3 | OK | 2023-02-13 | 2023-02-21 |  | PSR007650 | 007650 | PSR007650 | PILLOW BLOCK, UCP314D1, SHAFT DIAMETER: 70 MM, SET SCREW TYPE, WITH BEARING NO. UC314D1 AND CAST HOUSING NO. P314D1, WITHOUT COVER, RELUBRICATABLE TYPE | PILLOW BLOCK, UCP314D1, SHAFT DIAMETER: 70 MM, SET SCREW TYPE, WITH BEARING NO. UC314D1 AND CAST HOUSING NO. P314D1, WITHOUT COVER, RELUBRICATABLE TYPE | PC | 0 | 0 | CONSUMABLES | C | PD | 5920 | ERSA | OTHERS |  |  |  | EX |  |  | GBIC ENTERPRISES, INC. | https://www.skf.com/sg/products/mounted-bearings/ball-bearing-units/pillow-block-ball-bearing-units/productid-UCP%20314 |  | SKF | UCP314D1 | [22 empty] | ENRICHED |  | BEARING | PILLOW BLOCK | TYPE |  | INSIDE DIAMETER | 70 MM | CENTER HEIGHT | 95 MM | NUMBER OF BOLTS | 2 | MOUNTING HOLE/SLOT SIZE | 27 MM | BLOCK SIZE | WD 78 X LG 358 X HT 192 MM | BEARING TYPE | BALL | MATERIAL | CAST IRON | SHAFT ATTACHMENT | SET SCREW LOCKING | DYNAMIC LOAD RATING | 104 KN | STATIC LOAD RATING | 68 KN | HAZARD CLASS |  | CERTIFICATION/STANDARD | JIS | ADDITIONAL FEATURES EN | C/W BEARING NO:UC314D1 AND CAST HOUSING NO:P314D1,W/O COVER,RELUBRICATABLE | ADDITIONAL FEATURES ES |  | ADDITIONAL FEATURES FR | [29 empty] | Production Completed
STP_005-003 | Data Enrichment | KIB | KIB3 | OK | 2023-02-13 | 2023-02-21 |  | PSR942793 | 942793 | PSR942793 | PILLOW BLOCK, UCP-324, SHAFT DIAMETER: 120 MM, FOR ANODE STRIPPING MACHINE, MFR: MESCO | PILLOW BLOCK, UCP-324, SHAFT DIAMETER: 120 MM, FOR ANODE STRIPPING MACHINE, MFR: MESCO | PC | 0 | 0 | CRITICAL | B | PD | 5920 | ERSA | OTHERS |  |  |  | EX |  |  |  | https://shop.slsbearings.com/sg/asahi-ucp-324-pillow-block-unit.html |  | MESCO | UCP-324 | [12 empty] | ANODE STRIPPING MACHINE | [9 empty] | ENRICHED |  | BEARING | PILLOW BLOCK | TYPE |  | INSIDE DIAMETER | 120 MM | CENTER HEIGHT | 160 MM | NUMBER OF BOLTS | 2 | MOUNTING HOLE/SLOT SIZE |  | BLOCK SIZE | LG 570 MM | BEARING TYPE |  | MATERIAL | CAST IRON | SHAFT ATTACHMENT |  | DYNAMIC LOAD RATING |  | STATIC LOAD RATING |  | HAZARD CLASS |  | CERTIFICATION/STANDARD |  | ADDITIONAL FEATURES EN |  | ADDITIONAL FEATURES ES |  | ADDITIONAL FEATURES FR | [29 empty] | Production Completed
STP_005-003 | Data Enrichment | KIB | KIB3 | OK | 2023-02-13 | 2023-02-21 |  | PSR021502 | 021502 | PSR021502 | PILLOW BLOCK, UKP206D1+H, SHAFT DIAMETER: 30 mm, ADAPTER TYPE, WITH TAPERED BORE BEARING NO. UC206D1; ADAPTER SLEEVE NO. H2306 AND CAST HOUSING NO. P206D1, WITHOUT COVER, RELUBRICATABLE TYPE. | PILLOW BLOCK, UKP206D1+H, SHAFT DIAMETER: 30 mm, ADAPTER TYPE, WITH TAPERED BORE BEARING NO. UC206D1; ADAPTER SLEEVE NO. H2306 AND CAST HOUSING NO. P206D1, WITHOUT COVER, RELUBRICATABLE TYPE. | PC | 0 | 0 | CRITICAL | B | PD | 5920 | ERSA | OTHERS |  |  |  | EX |  |  |  | https://www.skf.com/in/products/mounted-bearings/ball-bearing-units/pillow-block-ball-bearing-units/productid-UKP%20206%20K%2FH | https://koyo.jtekt.co.jp/en/products/detail/?pno=UKP206 | SKF | UKP206D1+H | [22 empty] | ENRICHED |  | BEARING | PILLOW BLOCK | TYPE |  | INSIDE DIAMETER | 30 MM | CENTER HEIGHT | 42.9 MM | NUMBER OF BOLTS | 2 | MOUNTING HOLE/SLOT SIZE | 17 MM | BLOCK SIZE | WD 28 X LG 165 X HT 83.5 MM | BEARING TYPE | BALL | MATERIAL | CAST IRON | SHAFT ATTACHMENT | ADAPTER | DYNAMIC LOAD RATING | 19.5 KN | STATIC LOAD RATING | 11.2 KN | HAZARD CLASS |  | CERTIFICATION/STANDARD | JIS | ADDITIONAL FEATURES EN | C/W TAPERED BORE BEARING NO:UC206D1,ADAPTER SLEEVE NO:H2306 AND CAST HOUSING NO:P206D1,W/O COVER,RELUBRICATABLE | ADDITIONAL FEATURES ES |  | ADDITIONAL FEATURES FR | [29 empty] | Production Completed
STP_005-003 | Data Enrichment | KIB | KIB3 | OK | 2023-02-13 | 2023-02-21 |  | PSR008480 | 008480 | PSR008480 | PILLOW BLOCK, UKP215D1+H, SHAFT DIAMETER: 65 MM, ADAPTER TYPE, WITH TAPERED BORE BEARING NO. UK215D1, ADAPTER SLEEVE NO. H2315 AND CAST HOUSING NO. P215D1, WITHOUT COVER, RELUBRICATABLE TYPE | PILLOW BLOCK, UKP215D1+H, SHAFT DIAMETER: 65 MM, ADAPTER TYPE, WITH TAPERED BORE BEARING NO. UK215D1, ADAPTER SLEEVE NO. H2315 AND CAST HOUSING NO. P215D1, WITHOUT COVER, RELUBRICATABLE TYPE | SE | 0 | 0 | CONSUMABLES | C | PD | 5920 | ERSA | OTHERS |  |  |  | EX |  |  |  | https://medias.schaeffler.us/en/product/housings/radial-insert-ball-bearing-housing-units/plummer-block-housing-units/ukp215-j7/p/401459 |  |  | UKP215D1+H | [22 empty] | ENRICHED |  | BEARING | PILLOW BLOCK | TYPE |  | INSIDE DIAMETER | 65 MM | CENTER HEIGHT |  | NUMBER OF BOLTS |  | MOUNTING HOLE/SLOT SIZE |  | BLOCK SIZE | LG 275 X HT 163 MM | BEARING TYPE |  | MATERIAL |  | SHAFT ATTACHMENT | ADAPTER | DYNAMIC LOAD RATING |  | STATIC LOAD RATING |  | HAZARD CLASS |  | CERTIFICATION/STANDARD |  | ADDITIONAL FEATURES EN | C/W TAPERED BORE BEARING NO:UK215D1,ADAPTER SLEEVE NO:H2315 AND CAST HOUSING NO:P215D1,W/O COVER,RELUBRICATABLE | ADDITIONAL FEATURES ES |  | ADDITIONAL FEATURES FR | [29 empty] | Production Completed
STP_005-003 | Data Enrichment | KIB | KIB3 | OK | 2023-02-13 | 2023-02-21 |  | PSR006924 | 006924 | PSR006924 | PILLOW BLOCK, UKP312D1+H, SHAFT DIAMETER: 55 MM; ADAPTER TYPE, WITH TAPERED BORE BEARING NO. UK312D1,ADAPTER SLEEVE NO. H2312 AND CAST HOUSING NO. P312D1, WITHOUT COVER, RELUBRICATABLE TYPE | PILLOW BLOCK, UKP312D1+H, SHAFT DIAMETER: 55 MM; ADAPTER TYPE, WITH TAPERED BORE BEARING NO. UK312D1,ADAPTER SLEEVE NO. H2312 AND CAST HOUSING NO. P312D1, WITHOUT COVER, RELUBRICATABLE TYPE | SE | 0 | 0 | CONSUMABLES | C | PD | 5920 | ERSA | OTHERS |  |  |  | EX |  |  | UNITED BEARING INDL CORP | https://koyo.jtekt.co.jp/en/products/detail/?pno=UKP312 |  |  | UKP312D1+H | [22 empty] | ENRICHED |  | BEARING | PILLOW BLOCK | TYPE |  | INSIDE DIAMETER | 55 MM | CENTER HEIGHT |  | NUMBER OF BOLTS |  | MOUNTING HOLE/SLOT SIZE |  | BLOCK SIZE | LG 330 X HT 167 MM | BEARING TYPE |  | MATERIAL |  | SHAFT ATTACHMENT |  | DYNAMIC LOAD RATING |  | STATIC LOAD RATING |  | HAZARD CLASS |  | CERTIFICATION/STANDARD |  | ADDITIONAL FEATURES EN | C/W TAPERED BORE BEARING NO:UK312D1,ADAPTER SLEEVE NO:H2312 AND CAST HOUSING NO:P312D1,W/O COVER,RELUBRICATABLE | ADDITIONAL FEATURES ES |  | ADDITIONAL FEATURES FR | [29 empty] | Production Completed
STP_005-003 | Data Enrichment | KIB | KIB3 | OK | 2023-02-13 | 2023-02-21 |  | PSR557051 | 557051 | PSR557051 | PILLOW BLOCK, UKP318D1+H, SHAFT DIAMETER: 80 MM, ADAPTER TYPE, WITH TAPERED BORE BEARING NO. UK318D1, ADAPTER SLEEVE NO. H2318 AND CAST HOUSING NO. P318D1, WITHOUT COVER, RELUBRICATABLE TYPE | PILLOW BLOCK, UKP318D1+H, SHAFT DIAMETER: 80 MM, ADAPTER TYPE, WITH TAPERED BORE BEARING NO. UK318D1, ADAPTER SLEEVE NO. H2318 AND CAST HOUSING NO. P318D1, WITHOUT COVER, RELUBRICATABLE TYPE | PC | 0 | 0 | CONSUMABLES | B | PD | 5920 | ERSA | OTHERS |  |  |  | EX |  |  |  | https://koyo.jtekt.co.jp/en/products/detail/?pno=UKP318 |  |  | UKP318D1+H | [22 empty] | ENRICHED |  | BEARING | PILLOW BLOCK | TYPE |  | INSIDE DIAMETER | 80 MM | CENTER HEIGHT |  | NUMBER OF BOLTS |  | MOUNTING HOLE/SLOT SIZE |  | BLOCK SIZE | LG 430 X HT 234 MM | BEARING TYPE |  | MATERIAL |  | SHAFT ATTACHMENT | ADAPTER | DYNAMIC LOAD RATING |  | STATIC LOAD RATING |  | HAZARD CLASS |  | CERTIFICATION/STANDARD |  | ADDITIONAL FEATURES EN | C/W TAPERED BORE BEARING NO:UK318D1,ADAPTER SLEEVE NO:H2318 AND CAST HOUSING NO:P318D1,W/O COVER,RELUBRICATABLE | ADDITIONAL FEATURES ES |  | ADDITIONAL FEATURES FR | [29 empty] | Production Completed
STP_005-003 | Data Enrichment | KIB | KIB3 | OK | 2023-02-13 | 2023-02-21 |  | PSR007190 | 007190 | PSR007190 | PILLOW BLOCK, UKP320 + H2320, SINGLE ROW, SPHERICAL OUTER RACE, TAPERED BORE WITH ADAPTER SLEEVE, CAST HOUSING, WITHOUT COVER, RELUBRICATABLE. | PILLOW BLOCK, UKP320 + H2320, SINGLE ROW, SPHERICAL OUTER RACE, TAPERED BORE WITH ADAPTER SLEEVE, CAST HOUSING, WITHOUT COVER, RELUBRICATABLE. | SE | 0 | 0 | CRITICAL | B | PD | 5920 | ERSA | OTHERS |  |  |  | EX |  |  | BEARING CENTER AND MACHINERY, INC. | https://www.bdiexpress.com/sk/en/Bearings/Mounted-Units-&-Inserts/Pillow-Block-Bearings/UKP320+H2320/p/123815?null |  |  | UKP320 + H2320 | [22 empty] | ENRICHED |  | BEARING | PILLOW BLOCK | TYPE | SINGLE ROW,SPHERICAL OUTER RACE,TAPERED BORE | INSIDE DIAMETER | 90 MM | CENTER HEIGHT | 140 MM | NUMBER OF BOLTS | 2 | MOUNTING HOLE/SLOT SIZE |  | BLOCK SIZE |  | BEARING TYPE |  | MATERIAL | CAST IRON | SHAFT ATTACHMENT |  | DYNAMIC LOAD RATING |  | STATIC LOAD RATING |  | HAZARD CLASS |  | CERTIFICATION/STANDARD |  | ADDITIONAL FEATURES EN | C/W ADAPTER SLEEVE,W/O COVER,RELUBRICATABLE | ADDITIONAL FEATURES ES |  | ADDITIONAL FEATURES FR | [29 empty] | Production Completed
STP_005-003 | Data Enrichment | KIB | KIB3 | OK | 2023-02-13 | 2023-02-21 |  | PSR947009 | 947009 | PSR947009 | PSRLT-4.89-MN-GLASS, WINDOW SIGHT, SIZE: 4 X 3-13, P/N 79, MATERIAL: MILD STEEL, MEDIUM: SELENIUM, FOR DORE PLANT SELENIUM CIRCULATION PUMP, MAKER: A. R. WILFLEY AND SONS, INC. | PSRLT-4.89-MN-GLASS, WINDOW SIGHT, SIZE: 4 X 3-13, P/N 79, MATERIAL: MILD STEEL, MEDIUM: SELENIUM, FOR DORE PLANT SELENIUM CIRCULATION PUMP, MAKER: A. R. WILFLEY AND SONS, INC. | PC | 1 | 2 | CRITICAL | A | V1 | 3000 | ERSA | OTHERS | P/N 79 | 0003000371 | WILFLEY A R AND SONS | HB |  |  | A. R. WILFLEY AND SONS, INC. | URL NOT FOUND |  | A. R. WILFLEY AND SONS, INC. | 79 | [12 empty] | DORE PLANT SELENIUM CIRCULATION PUMP SIZE:4 X 3-13 IN | [9 empty] | CLEANSED |  | GLASS | SIGHT | TYPE | WINDOW | SIZE |  | PRESSURE RATING |  | MATERIAL | MILD STEEL | THICKNESS |  | MOUNTING TYPE |  | CONNECTION TYPE |  | TEMPERATURE RATING |  | HAZARD CLASS |  | CERTIFICATION/STANDARD |  | ADDITIONAL FEATURES EN | MEDIUM:SELENIUM,PSRLT-4.89-MN | ADDITIONAL FEATURES ES |  | ADDITIONAL FEATURES FR | [35 empty] | Production Completed
STP_005-003 | Data Enrichment | KIB | KIB3 | OK | 2023-02-13 | 2023-02-21 |  | PSR139084 | 139084 | PSR139084 | UNION, PIPE, SCH 40, G. I., PIPE SIZE: 1 | UNION, PIPE, SCH 40, G. I., PIPE SIZE: 1/4; THREADED TYPE. | PC | 0 | 0 |  | C | PD | 2220 | ERSA | OTHERS | N/A | N/A | N/A | EX |  |  |  | URL NOT FOUND | [25 empty] | CLEANSED |  | UNION | PIPE | TYPE |  | NOMINAL SIZE | 1/4 IN | END CONNECTION | THREADED | SCHEDULE/WALL THICKNESS | SCH 40 | PRESSURE RATING |  | MATERIAL | IRON | MATERIAL SPECIFICATION |  | TEMPERATURE RATING |  | COATING/FINISH | GALVANIZED | HAZARD CLASS |  | CERTIFICATION/STANDARD |  | ADDITIONAL FEATURES EN |  | ADDITIONAL FEATURES ES |  | ADDITIONAL FEATURES FR | [33 empty] | Production Completed
STP_005-003 | Data Enrichment | KIB | KIB3 | OK | 2023-02-13 | 2023-02-21 |  | PSR139099 | 139099 | PSR139099 | UNION, PIPE, SCH 40, G. I., PIPE SIZE: 2; PIPE O.D.: 2.375; PRESSURE RATING: 150 PSI; CONNECTION: NPT FEMALE THREAD; MATERIAL: GALVANIZED IRON | UNION, PIPE, SCH 40, G. I., PIPE SIZE: 2; PIPE O.D.: 2.375; PRESSURE RATING: 150 PSI; CONNECTION: NPT FEMALE THREAD; MATERIAL: GALVANIZED IRON | PC | 0 | 0 | CONSUMABLES | C | PD | 2220 | ERSA | OTHERS |  |  |  | EX |  |  | UP TOWN INDL SALES INC | URL NOT FOUND | [25 empty] | CLEANSED |  | UNION | PIPE | TYPE |  | NOMINAL SIZE | 2 IN | END CONNECTION | MNPT | SCHEDULE/WALL THICKNESS | SCH 40 | PRESSURE RATING | 150 PSI | MATERIAL | IRON | MATERIAL SPECIFICATION |  | TEMPERATURE RATING |  | COATING/FINISH | GALVANIZED | HAZARD CLASS |  | CERTIFICATION/STANDARD |  | ADDITIONAL FEATURES EN | OUTER DIAMETER:2.375 IN | ADDITIONAL FEATURES ES |  | ADDITIONAL FEATURES FR | [33 empty] | Production Completed
STP_005-003 | Data Enrichment | KIB | KIB3 | OK | 2023-02-13 | 2023-02-21 |  | PSR139059 | 139059 | PSR139059 | UNION, PIPE, SCH 40, G. I., PIPE SIZE: 3 | UNION, PIPE, SCH 40, G. I., PIPE SIZE: 3; BRONZE SEAT, THREADED TYPE | PC | 0 | 0 |  | C | PD | 2220 | ERSA | OTHERS | N/A | N/A | N/A | EX |  |  |  | URL NOT FOUND | [25 empty] | CLEANSED |  | UNION | PIPE | TYPE |  | NOMINAL SIZE | 3 IN | END CONNECTION | THREADED | SCHEDULE/WALL THICKNESS | SCH 40 | PRESSURE RATING |  | MATERIAL | IRON | MATERIAL SPECIFICATION |  | TEMPERATURE RATING |  | COATING/FINISH | GALVANIZED | HAZARD CLASS |  | CERTIFICATION/STANDARD |  | ADDITIONAL FEATURES EN | BRONZE SEAT | ADDITIONAL FEATURES ES |  | ADDITIONAL FEATURES FR | [33 empty] | Production Completed
STP_005-003 | Data Enrichment | KIB | KIB3 | OK | 2023-02-13 | 2023-02-21 |  | PSR139039 | 139039 | PSR139039 | UNION, PIPE, SCH 40, G. I., PIPE SIZE: 3/4; PIPE O.D.: 1.050; PRESSURE RATING: 150 PSI; CONNECTION: NPT FEMALE THREAD; MATERIAL: GALVANIZED IRON | UNION, PIPE, SCH 40, G. I., PIPE SIZE: 3/4; PIPE O.D.: 1.050; PRESSURE RATING: 150 PSI; CONNECTION: NPT FEMALE THREAD; MATERIAL: GALVANIZED IRON | PC | 0 | 0 | CONSUMABLES | C | PD | 2220 | ERSA | OTHERS |  |  |  | EX |  |  | CLARKSON INDUSTRIAL SUPPLY, INC. | URL NOT FOUND | [25 empty] | CLEANSED |  | UNION | PIPE | TYPE |  | NOMINAL SIZE | 3/4 IN | END CONNECTION |  | SCHEDULE/WALL THICKNESS | SCH 40 | PRESSURE RATING | 150 PSI | MATERIAL | IRON | MATERIAL SPECIFICATION |  | TEMPERATURE RATING |  | COATING/FINISH | GALVANIZED | HAZARD CLASS |  | CERTIFICATION/STANDARD |  | ADDITIONAL FEATURES EN | OUTER DIAMETER:1.050 IN | ADDITIONAL FEATURES ES |  | ADDITIONAL FEATURES FR | [33 empty] | Production Completed
STP_005-003 | Data Enrichment | KIB | KIB3 | OK | 2023-02-13 | 2023-02-21 |  | PSR139004 | 139004 | PSR139004 | UNION, PIPE, SCH 40, G. I., PIPE SIZE: 4 | UNION, PIPE, SCH 40, G. I., PIPE SIZE: 4; THREADED TYPE. | PC | 0 | 0 |  | C | PD | 2220 | ERSA | OTHERS | N/A | N/A | N/A | EX |  |  |  | URL NOT FOUND | [25 empty] | CLEANSED |  | UNION | PIPE | TYPE |  | NOMINAL SIZE | 4 IN | END CONNECTION | THREADED | SCHEDULE/WALL THICKNESS | SCH 40 | PRESSURE RATING |  | MATERIAL | IRON | MATERIAL SPECIFICATION |  | TEMPERATURE RATING |  | COATING/FINISH | GALVANIZED | HAZARD CLASS |  | CERTIFICATION/STANDARD |  | ADDITIONAL FEATURES EN |  | ADDITIONAL FEATURES ES |  | ADDITIONAL FEATURES FR | [33 empty] | Production Completed
STP_005-003 | Data Enrichment | KIB | KIB3 | OK | 2023-02-13 | 2023-02-21 |  | PSR355459 | 355459 | PSR355459 | UNION, PIPE, SCH 40, SUS 304, 12 MM ND, METRIC, SOCKET WELDING TYPE, MATERIAL: STAINLESS STEEL TYPE 304 | UNION, PIPE, SCH 40, SUS 304, 12 MM ND, METRIC, SOCKET WELDING TYPE, MATERIAL: STAINLESS STEEL TYPE 304 | PC | 0 | 0 | CONSUMABLES | C | PD | 2220 | ERSA | OTHERS |  |  |  | EX |  |  | ORMOC LIBERTY MARKETING, INC. | URL NOT FOUND | [25 empty] | CLEANSED |  | UNION | PIPE | TYPE | METRIC,SOCKET WELDING | NOMINAL SIZE | 12 MM | END CONNECTION |  | SCHEDULE/WALL THICKNESS | SCH 40 | PRESSURE RATING |  | MATERIAL | STAINLESS STEEL 304 | MATERIAL SPECIFICATION |  | TEMPERATURE RATING |  | COATING/FINISH |  | HAZARD CLASS |  | CERTIFICATION/STANDARD |  | ADDITIONAL FEATURES EN |  | ADDITIONAL FEATURES ES |  | ADDITIONAL FEATURES FR | [33 empty] | Production Completed
STP_005-003 | Data Enrichment | KIB | KIB3 | OK | 2023-02-13 | 2023-02-21 |  | PSR639014 | 639014 | PSR639014 | WIRE, ELECTRICAL, 1C X 500.00 MM2, TYPE | WIRE, ELECTRICAL, 1C X 500.00 MM2, TYPE THW,600V,75 DEG C,COPPER,STRANDED,W/FLAME-RETARDANT, MOISTURE AND HEAT-RESISTANT THERMOPLASTIC INSULATION. | M | 0 | 0 |  | C | PD | 1640 | ERSA | OTHERS | N/A | N/A | N/A | EX |  |  |  | URL NOT FOUND | [25 empty] | CLEANSED |  | WIRE | ELECTRICAL | TYPE | STRANDED,THW | VOLTAGE RATING | 600 V | CONDUCTOR SIZE | 500 MM2 | CONDUCTOR MATERIAL | COPPER | JACKET MATERIAL | MOISTURE AND HEAT-RESISTANT THERMOPLASTIC | NUMBER OF CONDUCTORS | 1 | TEMPERATURE RATING | 75 DEG C | COLOUR |  | HAZARD CLASS |  | CERTIFICATION/STANDARD |  | ADDITIONAL FEATURES EN | C/W FLAME-RETARDANT | ADDITIONAL FEATURES ES |  | ADDITIONAL FEATURES FR | [35 empty] | Production Completed
STP_005-003 | Data Enrichment | KIB | KIB3 | OK | 2023-02-13 | 2023-02-21 |  | PSR026345 | 026345 | PSR026345 | WIRE, ELECTRICAL, POSITIVE, P/N 889-1320 | WIRE, ELECTRICAL, POSITIVE, P/N 889-1320020, ELECTRICAL BATTERY SYSTEM V; FOR YUCHAI HYDRAULIC EXCAVATOR MODEL YC210LC-8, SERIAL NO. 8830100983 | PC | 0 | 0 |  | A | PD | 5955 | ERSA | OTHERS | N/A | N/A | N/A | EX |  |  |  | URL NOT FOUND |  |  | 889-1320020 | [12 empty] | HYDRAULIC EXCAVATOR | YC210LC-8 | YUCHAI |  |  | 8830100983 |  |  |  |  | CLEANSED |  | WIRE | ELECTRICAL | TYPE | POSITIVE | VOLTAGE RATING |  | CONDUCTOR SIZE |  | CONDUCTOR MATERIAL |  | JACKET MATERIAL |  | NUMBER OF CONDUCTORS | 1 | TEMPERATURE RATING |  | COLOUR |  | HAZARD CLASS |  | CERTIFICATION/STANDARD |  | ADDITIONAL FEATURES EN | ELECTRICAL BATTERY SYSTEM V | ADDITIONAL FEATURES ES |  | ADDITIONAL FEATURES FR | [35 empty] | Production Completed
STP_005-003 | Data Enrichment | KIB | KIB3 | OK | 2023-02-13 | 2023-02-21 |  | PSR100341 | 100341 | PSR100341 | WIRE, SOLDERING, SOLID, SnAg5, LEAD-FREE, CHEMICAL COMPOSITION: 95% Sn, 5% Ag; MELTING RANGE: 221~235°C, DIN 1707 | WIRE, SOLDERING, SOLID, SnAg5, LEAD-FREE, CHEMICAL COMPOSITION: 95% Sn, 5% Ag; MELTING RANGE: 221~235°C, DIN 1707 | KG | 0 | 0 | CONSUMABLES | C | PD | 1600 | ERSA | OTHERS |  |  |  | EX |  |  | ALLOY INDUSTRIAL SUPPLY CORPORATION | URL NOT FOUND | [9 empty] | ALLOY INDUSTRIAL SUPPLY CORPORATION | [15 empty] | CLEANSED |  | WIRE | SOLDERING | TYPE | SOLID | DIAMETER |  | MATERIAL | LEAD-FREE | COMPOSITION | 95 PCT SN,5 PCT AG | HAZARD CLASS |  | CERTIFICATION/STANDARD | DIN 1707 | ADDITIONAL FEATURES EN | MELTING RANGE:221235 DEG C | ADDITIONAL FEATURES ES |  | ADDITIONAL FEATURES FR | [43 empty] | Production Completed
STP_005-003 | Data Enrichment | KIB | KIB3 | OK | 2023-02-13 | 2023-02-21 |  | PSR103649 | 103649 | PSR103649 | WIRE, TIE, G. I., GAUGE NO. 14 | WIRE, TIE, G. I., GAUGE NO. 14 | KG | 0 | 0 | CONSUMABLES | C | PD | 4090 | ERSA | OTHERS |  |  |  | EX |  |  | ORMOC MACMERCURY HARDWARE AND ALLIED SERVICES, INC. | URL NOT FOUND | [9 empty] | ORMOC MACMERCURY HARDWARE AND ALLIED SERVICES, INC. | [15 empty] | CLEANSED |  | WIRE | TIE | TYPE |  | WIRE SIZE | 14 GAUGE | MATERIAL | GALVANIZED IRON | FINISH |  | WEIGHT |  | PACKAGE TYPE |  | HAZARD CLASS |  | CERTIFICATION/STANDARD |  | ADDITIONAL FEATURES EN |  | ADDITIONAL FEATURES ES |  | ADDITIONAL FEATURES FR | [39 empty] | Production Completed
STP_005-003 | Data Enrichment | KIB | KIB3 | OK | 2023-02-13 | 2023-02-21 |  | PSR106675 | 106675 | PSR106675 | WIRE, TIE, STAINLESS STEEL 304 MATERIAL, GAUGE NO. 16 | WIRE, TIE, STAINLESS STEEL 304 MATERIAL, GAUGE NO. 16 | KG | 0 | 0 | CONSUMABLES | C | PD | 1810 | ERSA | OTHERS |  |  |  | EX |  |  | ORMOC LIBERTY MARKETING, INC. | URL NOT FOUND | [9 empty] | ORMOC LIBERTY MARKETING, INC. | [15 empty] | CLEANSED |  | WIRE | TIE | TYPE |  | WIRE SIZE | 16 GAUGE | MATERIAL | STAINLESS STEEL 304 | FINISH |  | WEIGHT |  | PACKAGE TYPE |  | HAZARD CLASS |  | CERTIFICATION/STANDARD |  | ADDITIONAL FEATURES EN |  | ADDITIONAL FEATURES ES |  | ADDITIONAL FEATURES FR | [39 empty] | Production Completed
STP_005-003 | Data Enrichment | KIB | KIB3 | OK | 2023-02-13 | 2023-02-21 |  | PSR106511 | 106511 | PSR106511 | WIRE, TIE, STAINLESS STEEL 316L MATERIAL, GAUGE NO. 16 | WIRE, TIE, STAINLESS STEEL 316L MATERIAL, GAUGE NO. 16 | KG | 0 | 0 | CONSUMABLES | C | PD | 4090 | ERSA | OTHERS |  |  |  | EX |  |  | GENERAL EXPORTATION (H.K.) CO., LTD. | URL NOT FOUND | [9 empty] | GENERAL EXPORTATION (H.K.) CO., LTD. | [15 empty] | CLEANSED |  | WIRE | TIE | TYPE |  | WIRE SIZE | 16 GAUGE | MATERIAL | STAINLESS STEEL 316L | FINISH |  | WEIGHT |  | PACKAGE TYPE |  | HAZARD CLASS |  | CERTIFICATION/STANDARD |  | ADDITIONAL FEATURES EN |  | ADDITIONAL FEATURES ES |  | ADDITIONAL FEATURES FR | [39 empty] | Production Completed