## Sheet1
Project Code | Activities | Production User | CA Code | Production Comments | Start Date | End Date | Remarks | Griha ID | SN | PASAR MATERIAL NUMBER | SHORT DESCRIPTION | LONG DESCRIPTION | UM | MIN QTY | MAX QTY | INVENTORY TYPE | BI CODE | MRP TYPE | MATERIAL GROUP | MATERIAL TYPE | SAP INVENTORY TYPE | SAP PN | SAP MFG NUMBER | SAP MFG NAME | LOT SIZE | PASAR MFG NAME | PASAR PN | SUPPLIER (source list) | Reference URL | Reference URL 1 | Manufacturer Name | Manufacturer Part Number | Alternate Manufacturer | Alternate Manufacturer Part Number | Alternate Manufacturer 1 | Alternate Manufacturer Part Number 1 | Alternate Manufacturer 2 | Alternate Manufacturer Part Number 2 | Supplier Name | Supplier Part Number | Supplier Name 1 | Supplier Part Number 1 | Supplier Name 2 | Supplier Part Number 2 | Equipment Name | Equipment Model | Equipment Manufacturer | Drawing Number | Drawing Version | Serial Number | Item Number | Machine Number | ART / Article Number | MFG Number | Enriched/Cleansed | REF | Noun | Modifier | Attribute Name 1 | Attribute Value 1 | Attribute Name 2 | Attribute Value 2 | Attribute Name 3 | Attribute Value 3 | Attribute Name 4 | Attribute Value 4 | Attribute Name 5 | Attribute Value 5 | Attribute Name 6 | Attribute Value 6 | Attribute Name 7 | Attribute Value 7 | Attribute Name 8 | Attribute Value 8 | Attribute Name 9 | Attribute Value 9 | Attribute Name 10 | Attribute Value 10 | Attribute Name 11 | Attribute Value 11 | Attribute Name 12 | Attribute Value 12 | Attribute Name 13 | Attribute Value 13 | Attribute Name 14 | Attribute Value 14 | Attribute Name 15 | Attribute Value 15 | Attribute Name 16 | Attribute Value 16 | Attribute Name 17 | Attribute Value 17 | Attribute Name 18 | Attribute Value 18 | Attribute Name 19 | Attribute Value 19 | Attribute Name 20 | Attribute Value 20 | Attribute Name 21 | Attribute Value 21 | Attribute Name 22 | Attribute Value 22 | Attribute Name 23 | Attribute Value 23 | Attribute Name 24 | Attribute Value 24 | Attribute Name 25 | Attribute Value 25 | Attribute Name 26 | Attribute Value 26 | Attribute Name 27 | Attribute Value 27 | Attribute Name 28 | Attribute Value 28 | Attribute Name 29 | Attribute Value 29 | Attribute Name 30 | Attribute Value 30 | Status
STP_005-003 | Data Enrichment | KIB | KIB3 | OK | 2023-02-13 | 2023-02-28 |  | PSR026940 | 026940 | PSR026940 | GAS KIT, CALIBRATION, ARSINE EQUIVALENT [HYDROGEN CYANIDE (HNC) 10PPM~0.5PPM ARSINE], BALANCE AIR KIT INCLUDES A58L ALUMINUM CYLINDER OF CALIBRATION GAS FIXED FLOW REGULATOR, TUBING CALIBRATION CUP AND CARRYING CASE. | GAS KIT, CALIBRATION, ARSINE EQUIVALENT [HYDROGEN CYANIDE (HNC) 10PPM~0.5PPM ARSINE], BALANCE AIR KIT INCLUDES A58L ALUMINUM CYLINDER OF CALIBRATION GAS FIXED FLOW REGULATOR, TUBING CALIBRATION CUP AND CARRYING CASE. | KT | 0 | 0 | CONSUMABLES | C | PD | 1600 | ERSA | OTHERS |  |  |  | EX |  |  |  | URL NOT FOUND | [25 empty] | CLEANSED |  | KIT | NO MODIFIER | TYPE | GAS | CONTENTS | A58L ALUMINUM CYLINDER OF CALIBRATION GAS FIXED FLOW REGULATOR,TUBING CALIBRATION CUP AND CARRYING CASE | NUMBER OF ITEMS |  | HAZARD CLASS |  | CERTIFICATION/STANDARD |  | ADDITIONAL FEATURES EN | CALIBRATION,ARSINE EQUIVALENT [HYDROGEN CYANIDE (HNC) 10-0.5 PPM ARSINE] | ADDITIONAL FEATURES ES |  | ADDITIONAL FEATURES FR | [45 empty] | Production Completed
STP_005-003 | Data Enrichment | KIB | KIB3 | OK | 2023-02-13 | 2023-02-28 | SUITABLE NM NOT FOUND | PSR943687 | 943687 | PSR943687 | TRANSMITTER, FLOW, MODEL: IFC050C, INSTRUNENT RANGE: 2.1 - 84.8 M3/H, CALIBRATION RANGE: 0 - 12M3/H, OUTPUT SIGNAL: 4 - 20mA, 110VAC, 60Hz, IP65, WITH SENSOR, MODEL: OPTIFLUX2000C, BODY SIZE: DN50, | TUBE MATERIAL: SS304, FLANGE MATERIAL: CS, LINER MATERIAL: NEOPRENE, ELECTRODE MATERIAL: SS316L, FLANGE CONNECTION, ANSI B16.5, FACE TO FACE DIMENSION: 200MM, FOR COOLING WATER BASIN MAKE-UP WATER, BRAND: KROHNE | SE | 0 | 0 | CRITICAL | B | PD | 5100 | ERSA | OTHERS |  |  |  | EX |  |  | GENERAL EXPORTATION (H.K.) CO., LTD. | URL NOT FOUND | [25 empty] | CLEANSED |  | TRANSMITTER | FLOW | [60 empty] | Production Completed
STP_005-003 | Data Enrichment | KIB | KIB3 | OK | 2023-02-13 | 2023-02-28 |  | PSR949247 | 949247 | PSR949247 | TRANSMITTER, LEVEL, PROCESS CONNECTION: 1 1/4" NPT, MODEL: 706-512A-010 WITH 7CF-2100-A02-01-063, INSERTION LENGTH: 23.23", ELECTRICAL ENTRY: 1/2" NPT(F), DUAL(ONE PLUGGED), TRANSMITTER ENCLOSURE MATERIAL: ALUMINUM, | TRANSMITTER, LEVEL, PROCESS CONNECTION: 1 1/4" NPT, MODEL: 706-512A-010 WITH 7CF-2100-A02-01-063, INSERTION LENGTH: 23.23", ELECTRICAL ENTRY: 1/2" NPT(F), DUAL(ONE PLUGGED), TRANSMITTER ENCLOSURE MATERIAL: ALUMINUM, DIE CAST DUAL COMPARTMENT, PROBE ADAPTOR NUT MATERIAL: 316/316L SST, PROBE ELEMENT MATERIAL: 304L STAINLESS STEEL, PROBE SEAL MATERIAL: KALREZ 4079, INPUT POWER: 24VDC, SIGNAL OUTPUT: HART W/ 4-20 MA, INTEGRAL WITH PROBE, SIGITAL DISPLAY AND KEYPAD, IP67, NORMAL RATING: 1000 PSIG @ 70°F, MAXIMUN TEMP.: 270 PSIG @ 400°F, MAXIMUM VISCOSITY: 10000 CP, FOR DEWATERING MINI NITRIC ACID TANK | SE | 0 | 0 | CONSUMABLES | C | PD | 5100 | ERSA | OTHERS |  |  |  | EX |  |  | HIDROMAC PHILIPPINES, INCORPORATED | https://www.magnetrol.com/en/products/eclipse-706-guided-wave-radar-transmitter |  |  | 706-512A-010 |  | 7CF-2100-A02-01-063 | [10 empty] | DEWATERING MINI NITRIC ACID TANK | [9 empty] | CLEANSED |  | TRANSMITTER | LEVEL | TYPE |  | MEASURING RANGE | 1000 PSIG,270 PSIG | ACCURACY |  | OUTPUT TYPE | 4-20 MA HART | SUPPLY VOLTAGE | 24 VDC | CONNECTION TYPE | 1-1/4 IN NPT | MOUNTING TYPE |  | MATERIAL | ALUMINUM | TEMPERATURE RATING | 70 DEG F,400 DEG F MAX | ENCLOSURE | IP67 | SIZE |  | HAZARD CLASS |  | CERTIFICATION/STANDARD |  | ADDITIONAL FEATURES EN | INSERTION LENGTH:23.23 IN,ELECTRICAL ENTRY:1/2 IN FNPT,DUAL(ONE PLUGGED),DIE CAST DUAL COMPARTMENT,PROBE ADAPTOR NUT MATERIAL:STAINLESS STEEL 316/316L,PROBE ELEMENT MATERIAL:STAINLESS STEEL 304L,PROBE SEAL MATERIAL:KALREZ 4079,INTEGRAL C/W PROBE,SIGITAL DISPLAY AND KEYPAD,MAXIMUM VISCOSITY:10000 CP | ADDITIONAL FEATURES ES |  | ADDITIONAL FEATURES FR | [29 empty] | Production Completed
STP_005-003 | Data Enrichment | KIB | KIB3 | OK | 2023-02-13 | 2023-02-28 |  | PSR042784 | 042784 | PSR042784 | TRANSMITTER, LEVEL, RADAR, MODEL (MINIMAL): 7ML5440-0GA00-0AA2-Z, SERIAL NO.: PBD/E5200241, SPECS: SITRANS LR560 (2-WIRE), FREQUENCY / HZ: 78 GHZ, MEASUREMENT RANGE: 40M (131 FT) MAX RANGE, PROCESS TEMPERATURE RANGE: -40 C DEGREES TO | TRANSMITTER, LEVEL, RADAR, MODEL (MINIMAL): 7ML5440-0GA00-0AA2-Z, SERIAL NO.: PBD/E5200241, SPECS: SITRANS LR560 (2-WIRE), FREQUENCY / HZ: 78 GHZ, MEASUREMENT RANGE: 40M (131 FT) MAX RANGE, PROCESS TEMPERATURE RANGE: -40 C DEGREES TO +100 C DEGREES, PROCESS CONNECTION: UNIVERSAL FLAT-FACED FLANGE FITS ANSI/DIN/JIS FLANGES: 3 / 80 MM, PAINTED ALUMINUM, WITH INTEGRAL AIMER ENCLOSURE (WITH CABLE INLET): STAINLESS STEEL, 1 X 1/2 NPT. LABEL: SITRANS LR560 PRESSURE RATING: 0.5 BAR G (7.5 PSI G) MAXIMUM OUTPUT/COMMUNICATION: 4 TO 20 MA, WITH LDI (LOCAL DISPLAY INTERFACE), FOR CONTINUOUS MONITORING OF SOLIDS AND LIQUIDS TO A RANGE OF 100 M (329FT) ORDER HAND PROGRAMMER SEPARATELY, MFR: SIEMENS | PC | 0 | 0 | CONSUMABLES | B | PD | 5100 | ERSA | OTHERS |  |  |  | EX |  |  |  | URL NOT FOUND | [25 empty] | CLEANSED |  | TRANSMITTER | LEVEL | [60 empty] | Production Completed
STP_005-003 | Data Enrichment | KIB | KIB3 | OK | 2023-02-13 | 2023-02-28 |  | PSR950972 | 950972 | PSR950972 | TRANSMITTER, LEVEL, ULTRASONIC, INTEGRAL MOUNTING, FOR TAG NO. LIT-J33, WITH LCD DISPLAY, POWER SUPPLY: 24VDC, MODEL: 3102HA2FRCNAQ4, CONDUIT CONNECTION: M20, TRANSDUCER CONNECTION: ASME B16.5 150LB 3 RF, MATERIAL, PVDF, | TRANSMITTER, LEVEL, ULTRASONIC, INTEGRAL MOUNTING, FOR TAG NO. LIT-J33, WITH LCD DISPLAY, POWER SUPPLY: 24VDC, MODEL: 3102HA2FRCNAQ4, CONDUIT CONNECTION: M20, TRANSDUCER CONNECTION: ASME B16.5 150LB 3 RF, MATERIAL, PVDF, RANGE: 0.3 METER - 11 METER, COMPLETE SET WITH FLANGED, BRAND: ROSEMOUNT | SE | 0 | 0 | CRITICAL | B | PD | 5100 | ERSA | OTHERS | MODEL: 3102HA2FRCNAQ4 | 0003000340 | ROSEMOUNT INSTRUMENT LTD | EX |  |  |  | https://www.emerson.com/documents/automation/product-data-sheet-rosemount-3101-3102-3105-ultrasonic-liquid-level-transmitters-en-73584.pdf | [9 empty] | ROSEMOUNT | 3102HA2FRCNAQ4 | [13 empty] | 0003000340 | CLEANSED |  | TRANSMITTER | LEVEL | TYPE | ULTRASONIC | MEASURING RANGE | 0.3-11 M | ACCURACY |  | OUTPUT TYPE |  | SUPPLY VOLTAGE | 24 VDC | CONNECTION TYPE | M20 CONDUIT | MOUNTING TYPE |  | MATERIAL | PVDF | TEMPERATURE RATING |  | ENCLOSURE |  | SIZE |  | HAZARD CLASS |  | CERTIFICATION/STANDARD |  | ADDITIONAL FEATURES EN | INTEGRAL MOUNTING,C/W LCD DISPLAY,TRANSDUCER CONNECTION:ASME B16.5 150LB 3 RF,COMPLETE SET C/W FLANGED,FOR TAG NO:LIT-J33 | ADDITIONAL FEATURES ES |  | ADDITIONAL FEATURES FR | [29 empty] | Production Completed
STP_005-003 | Data Enrichment | KIB | KIB3 | OK | 2023-02-13 | 2023-02-28 |  | PSR034808 | 034808 | PSR034808 | TRANSMITTER, LEVEL, ULTRASONIC, P/N AWR234SUIXXX + FA04A4 + C04-4, POLYPROPYLENE, SPARE CODE: A.Instr.13, FLANGE, DN100/ANSI B16.5, 150#, RF, WITH 10 M CABLE LENGTH TO TRANSMITTER, WITH TRANSMITTER, | TRANSMITTER, LEVEL, ULTRASONIC, P/N AWR234SUIXXX + FA04A4 + C04-4, POLYPROPYLENE, SPARE CODE: A.Instr.13, FLANGE, DN100/ANSI B16.5, 150#, RF, WITH 10 M CABLE LENGTH TO TRANSMITTER, WITH TRANSMITTER, LEVEL, NON-CONTACT, 0~5 M MEASURING RANGE, 4~20 mA OUTPUT SIGNAL, 110 VAC SUPPLY, LCD LOCAL INDICATION WITH ACCURACY OF +/-0.2% SPAN, REMOTE, YOKE ON 2 INCH WITH ACCESSORIES: 2 INCH PIPE MOUNTING, BOLT, NUT AND WASHER; MFR: HAWK MEASUREMENT SYSTEMS | SE | 0 | 0 | CONSUMABLES | B | PD | 5100 | ERSA | OTHERS |  |  |  | EX |  |  |  | URL NOT FOUND |  | HAWK MEASUREMENT SYSTEMS | AWR234SUIXXX + FA04A4 + C04-4 | NERIN ENGINEERING | A.INSTR.13 | [20 empty] | CLEANSED |  | TRANSMITTER | LEVEL | TYPE | ULTRASONIC,NON-CONTACT | MEASURING RANGE | 0-5 M | ACCURACY | +/-0.2 PCT SPAN | OUTPUT TYPE | 4-20 MA | SUPPLY VOLTAGE | 110 VAC | CONNECTION TYPE | DN100 RF FLANGE | MOUNTING TYPE |  | MATERIAL | POLYPROPYLENE | TEMPERATURE RATING |  | ENCLOSURE |  | SIZE |  | HAZARD CLASS |  | CERTIFICATION/STANDARD | ANSI B16.5 | ADDITIONAL FEATURES EN | FLANGE RATING:150 LB,C/W 10 M CABLE LENGTH TO TRANSMITTER,DISPLAY TYPE:LCD,REMOTE,YOKE ON 2 IN,C/W ACCESSORIES:2 IN PIPE MOUNTING,BOLT,NUT AND WASHER | ADDITIONAL FEATURES ES |  | ADDITIONAL FEATURES FR | [29 empty] | Production Completed
STP_005-003 | Data Enrichment | KIB | KIB3 | OK | 2023-02-13 | 2023-02-28 |  | PSR040047 | 040047 | PSR040047 | TRANSMITTER, TEMPERATURE, MEASURING TRANSDUCER, TYPE: 7NG31360AB11Z Y01, OUTPUT SIGNAL: 4 TO 20 MA (HART PROTOCOL), SET TO: 0 – 100 DEG. C. (0 DEG. C. = 4 MA; 100 DEG. C. = 20 MA), CABLE ENTRY: M20 X 1.5 | TRANSMITTER, TEMPERATURE, MEASURING TRANSDUCER, TYPE: 7NG31360AB11Z Y01, OUTPUT SIGNAL: 4 TO 20 MA (HART PROTOCOL), SET TO: 0 – 100 DEG. C. (0 DEG. C. = 4 MA; 100 DEG. C. = 20 MA), CABLE ENTRY: M20 X 1.5 , TYPE OF PROTECTION: IP 65, WITH LCD DISPLAY, SIEMENS, TAG NO.: TT 590.2, SIEMENS LUBRICATION DIAGRAM OWTT10.0V0ES, DOCUMENT NO. 6413986, FOR SO2 BLOWER OIL SUPPLY UNIT ORDER: 4.751.767, MATERIAL NO.: 1.606.792, DESCRIPTION OWTT10; MFR: SIEMENS | PC | 0 | 0 | CONSUMABLES | C | PD | 5100 | ERSA | OTHERS |  |  |  | EX |  |  |  | URL NOT FOUND |  | SIEMENS | 7NG31360AB11Z Y01 |  | 1.606.792 | [13 empty] | 6413986 | [6 empty] | CLEANSED |  | TRANSMITTER | TEMPERATURE | TYPE |  | MEASURING RANGE |  | ACCURACY |  | INPUT TYPE |  | OUTPUT TYPE | 4-20 MA HART (PROTOCOL) | CONNECTION TYPE |  | MATERIAL |  | SUPPLY VOLTAGE |  | SIZE |  | HAZARD CLASS |  | CERTIFICATION/STANDARD |  | ADDITIONAL FEATURES EN | MEASURING TRANSDUCER,TEMPERATURE RATING:0 -100 DEG C(0 DEG C 4 MA,100 DEG C 20 MA),CABLE ENTRY:20 X 1.5 MM,ENCLOSURE:IP65,C/W LCD DISPLAY,TAG NO:TT 590.2,LUBRICATION DIAGRAM OWTT10.0V0ES,FOR SO2 BLOWER OIL SUPPLY UNIT ORDER:4.751.767 | ADDITIONAL FEATURES ES |  | ADDITIONAL FEATURES FR | [33 empty] | Production Completed
STP_005-003 | Data Enrichment | KIB | KIB3 | OK | 2023-02-13 | 2023-02-28 |  | PSR044922 | 044922 | PSR044922 | TRANSMITTER, TEMPERATURE, MODEL: YTA610-JA2A2DD/C3, FIELD MOUNTED, DUAL SENSOR 3-WIRE PT 100 RTD INPUT, 24 VDC POWER SUPPLY, 2-WIRE SYSTEM, 4 TO 20 mADC OUTPUT SIGNAL WITH HART PROTOCOL DIGITAL COMMUNICATION | TRANSMITTER, TEMPERATURE, MODEL: YTA610-JA2A2DD/C3, FIELD MOUNTED, DUAL SENSOR 3-WIRE PT 100 RTD INPUT, 24 VDC POWER SUPPLY, 2-WIRE SYSTEM, 4 TO 20 mADC OUTPUT SIGNAL WITH HART PROTOCOL DIGITAL COMMUNICATION , 0 ~ 150 DEG. C. CALIBRATING RANGE, NPT1/2 FEMALE ELECTRICAL CONNECTION, WITH INTEGRAL INDICATOR, 2 INCH SUS 304 VERTICAL PIPE MOUNTING, CAN BE LOCALLY CONFIGURED USING ITS BUILT-IN DISPLAY, OUTDOOR INSTALLATION, IP66 ENCLOSURE; MFR: YOKOGAWA | PC | 0 | 0 | CONSUMABLES | C | PD | 5100 | ERSA | OTHERS |  |  |  | EX |  |  | YOKOGAWA PHILS., INC. | https://web-material3.yokogawa.com/GS01C50H01-01EN.pdf |  | YOKOGAWA | YTA610-JA2A2DD/C3 | [22 empty] | CLEANSED |  | TRANSMITTER | TEMPERATURE | TYPE |  | MEASURING RANGE |  | ACCURACY |  | INPUT TYPE |  | OUTPUT TYPE | 4-20 MA DC | CONNECTION TYPE | 1/2 IN FNPT | MATERIAL |  | SUPPLY VOLTAGE | 24 VDC | SIZE |  | HAZARD CLASS |  | CERTIFICATION/STANDARD |  | ADDITIONAL FEATURES EN | FIELD MOUNTED,DUAL SENSOR 3-WIRE PT 100 RTD INPUT,C/W HART PROTOCOL DIGITAL COMMUNICATION,2-WIRE SYSTEM,TEMPERATURE RATING:0-150 DEG C,C/W INTEGRAL INDICATOR,2 IN STAINLESS STEEL 304 VERTICAL PIPE MOUNTING,CAN BE LOCALLY CONFIGURED USING ITS BUILT-IN DISPLAY,OUTDOOR INSTALLATION,ENCLOSURE:IP66 | ADDITIONAL FEATURES ES |  | ADDITIONAL FEATURES FR | [33 empty] | Production Completed