## Sheet1
Project Code | Activities | Production User | CA Code | Production Comments | Start Date | End Date | Remarks | Griha ID | SN | PASAR MATERIAL NUMBER | SHORT DESCRIPTION | LONG DESCRIPTION | UM | MIN QTY | MAX QTY | INVENTORY TYPE | BI CODE | MRP TYPE | MATERIAL GROUP | MATERIAL TYPE | SAP INVENTORY TYPE | SAP PN | SAP MFG NUMBER | SAP MFG NAME | LOT SIZE | PASAR MFG NAME | PASAR PN | SUPPLIER (source list) | Reference URL | Reference URL 1 | Manufacturer Name | Manufacturer Part Number | Alternate Manufacturer | Alternate Manufacturer Part Number | Alternate Manufacturer 1 | Alternate Manufacturer Part Number 1 | Alternate Manufacturer 2 | Alternate Manufacturer Part Number 2 | Supplier Name | Supplier Part Number | Supplier Name 1 | Supplier Part Number 1 | Supplier Name 2 | Supplier Part Number 2 | Equipment Name | Equipment Model | Equipment Manufacturer | Drawing Number | Drawing Version | Serial Number | Item Number | Machine Number | ART / Article Number | MFG Number | Enriched/Cleansed | Noun | Modifier | Attribute Name 1 | Attribute Value 1 | Attribute Name 2 | Attribute Value 2 | Attribute Name 3 | Attribute Value 3 | Attribute Name 4 | Attribute Value 4 | Attribute Name 5 | Attribute Value 5 | Attribute Name 6 | Attribute Value 6 | Attribute Name 7 | Attribute Value 7 | Attribute Name 8 | Attribute Value 8 | Attribute Name 9 | Attribute Value 9 | Attribute Name 10 | Attribute Value 10 | Attribute Name 11 | Attribute Value 11 | Attribute Name 12 | Attribute Value 12 | Attribute Name 13 | Attribute Value 13 | Attribute Name 14 | Attribute Value 14 | Attribute Name 15 | Attribute Value 15 | Attribute Name 16 | Attribute Value 16 | Attribute Name 17 | Attribute Value 17 | Attribute Name 18 | Attribute Value 18 | Attribute Name 19 | Attribute Value 19 | Attribute Name 20 | Attribute Value 20 | Attribute Name 21 | Attribute Value 21 | Attribute Name 22 | Attribute Value 22 | Attribute Name 23 | Attribute Value 23 | Attribute Name 24 | Attribute Value 24 | Attribute Name 25 | Attribute Value 25 | Attribute Name 26 | Attribute Value 26 | Attribute Name 27 | Attribute Value 27 | Attribute Name 28 | Attribute Value 28 | Attribute Name 29 | Attribute Value 29 | Attribute Name 30 | Attribute Value 30 | Status
STP_005-003 | Data Enrichment | SCS | SCS3 | OK | 2023-02-16 | 2023-02-28 |  | PSR937534 | 937534 | PSR937534 | PUMP AND MOTOR ASSEMBLY MODEL 65FUH-30, CENTRIFUGAL, CAPACITY FLOW RATE: 25m³/hr HEAD: 30METERS, TEMP:100°C, MOTOR SPECS: 7.5 KW, 440V, 3-PHASE, 60HZ, 2900 RPM, 65x50 INLET/OUTLET: SODIUM HYDROXIDE | PUMP AND MOTOR ASSEMBLY MODEL 65FUH-30, CENTRIFUGAL, CAPACITY FLOW RATE: 25m³/hr HEAD: 30METERS, TEMP:100°C, MOTOR SPECS: 7.5 KW, 440V, 3-PHASE, 60HZ, 2900 RPM, 65x50 INLET/OUTLET: SODIUM HYDROXIDE, MFR: YIXING LINGGU PLASTIC EQUIPMENT CO., LTD | AY | 0 | 0 | CRITICAL | B | PD | 1630 | ERSA | OTHERS |  |  |  | EX |  |  |  | Url Not Found |  | YIXING LINGGU PLASTIC EQUIPMENT CO., LTD | 65FUH-30 | [22 empty] | Cleansed | PUMP | CENTRIFUGAL | TYPE |  | HEAD RANGE | 30 M | POWER RATING |  | FLOW RATING | 25 M3/HR | INLET SIZE | 65 MM | OUTLET SIZE | 50 MM | NUMBER OF STAGES |  | DISCHARGE PRESSURE |  | SUCTION PRESSURE |  | SPEED RATING |  | DRIVE DETAILS | 440 VAC, 3 PH, 60 HZ, 7.5 KW, 2900 RPM MOTOR | ELECTRICAL RATING |  | IMPELLER DIAMETER |  | IMPELLER MATERIAL |  | CASE MATERIAL |  | END CONNECTION |  | TEMPERATURE RATING | 100 DEG C | HAZARD CLASS |  | CERTIFICATION/STANDARD |  | ADDITIONAL FEATURES EN | ASSEMBLY, SODIUM HYDROXIDE | ADDITIONAL FEATURES ES |  | ADDITIONAL FEATURES FR | [17 empty] | Production Completed
STP_005-003 | Data Enrichment | SCS | SCS3 | OK | 2023-02-16 | 2023-02-28 |  | PSR015823 | 015823 | PSR015823 | PUMP AND MOTOR ASSEMBLY, ACID RESISTANT, TYPE: 50 X 40 - 250, MATERIAL: CA-ASCS16, SEALING TYPE: , DISCHARGE: 0.1 m3/min X 25 MH, MOTOR RATING: 2.2 kW, 440V, 60Hz, 4 PHASE, POLES, 1750 RPM, MFR: SANWA HYDROTECH | PUMP AND MOTOR ASSEMBLY, ACID RESISTANT, TYPE: 50 X 40 - 250, MATERIAL: CA-ASCS16, SEALING TYPE: , DISCHARGE: 0.1 m3/min X 25 MH, MOTOR RATING: 2.2 kW, 440V, 60Hz, 4 PHASE, POLES, 1750 RPM, MFR: SANWA HYDROTECH | AY | 0 | 0 | CRITICAL | B | PD | 1630 | ERSA | OTHERS |  |  |  | EX |  |  | MESCO, INC. | Url Not Found |  | SANWA HYDROTECH | [7 empty] | MESCO, INC. | [15 empty] | Cleansed | PUMP | ASSEMBLY | TYPE | ACID RESISTANT | HEAD RANGE |  | FLOW RATING |  | POWER RATING | 2.2 KW | INLET SIZE | 50 MM | OUTLET SIZE | 40 MM | DRIVE DETAILS | 440 VAC, 60 HZ, 4 PH, POLES MOTOR | PRESSURE RATING |  | SPEED RATING | 1750 RPM | ELECTRICAL RATING |  | HOUSING MATERIAL | CA-ASCS16 | DIAPHRAGM MATERIAL |  | TEMPERATURE RATING |  | HAZARD CLASS |  | CERTIFICATION/STANDARD |  | ADDITIONAL FEATURES EN | IMPELLER SIZE: 250 MM, SEALING TYPE, DISCHARGE: 0.1 M3/MIN X 25 MH | ADDITIONAL FEATURES ES |  | ADDITIONAL FEATURES FR | [25 empty] | Production Completed
STP_005-003 | Data Enrichment | SCS | SCS3 | OK | 2023-02-16 | 2023-02-28 |  | PSR017472 | 017472 | PSR017472 | PUMP AND MOTOR ASSEMBLY, MODEL: MD-4OR-2 | PUMP AND MOTOR ASSEMBLY, MODEL: MD-4OR-22ON, MAX. CAPACITY: 45/52, MAX. HEAD: 4.6/6.5, MOTOR SPECS.: SINGLE PHASE INDUCTION MOTOR, CAPACITOR-RUN, 2 POLES, SPEED: 2700 / 3100 RPM, 220 / 240 V, RATING: CONT., FREQUENCY: 50 / 60 Hz, CAPACITOR: 10 uF, CURRENT: 0.52/0.7, INSULATION: CLASS E, OUTPUT: 65 W, THERMALLY PROTECTED, INDOOR, POWER CONSUMPTION: 95 / 135 W, MFG. NO.: MO180307, MFR: IWAKI Co., LTD | AY | 0 | 0 |  | C | PD | 1630 | ERSA | OTHERS | N/A | N/A | N/A | EX |  |  |  | Url Not Found |  | IWAKI Co., LTD | MD-4OR-22ON | [21 empty] | MO180307 | Cleansed | PUMP | ASSEMBLY | TYPE |  | HEAD RANGE | 4.6/6.5 | FLOW RATING | 45/52 | POWER RATING | 95/135 W | INLET SIZE |  | OUTLET SIZE |  | DRIVE DETAILS | 220/240 VAC, 0.52/0.7 A, 50/60 HZ, 2 P, 1 PH INDUCTION MOTOR | PRESSURE RATING |  | SPEED RATING | 2700/3100 RPM | ELECTRICAL RATING |  | HOUSING MATERIAL |  | DIAPHRAGM MATERIAL |  | TEMPERATURE RATING |  | HAZARD CLASS |  | CERTIFICATION/STANDARD |  | ADDITIONAL FEATURES EN | CAPACITOR-RUN, CAPACITOR: 10 UF, INSULATION: CLASS E, OUTPUT: 65 W, THERMALLY PROTECTED, INDOOR | ADDITIONAL FEATURES ES |  | ADDITIONAL FEATURES FR | [25 empty] | Production Completed
STP_005-003 | Data Enrichment | SCS | SCS3 | OK | 2023-02-16 | 2023-02-28 |  | PSR028735 | 028735 | PSR028735 | PUMP AND MOTOR ASSEMBLY, PUMP SPECS: MODEL: 4/3 DD-AH-WRT – TBC, PUMP INTAKE DIAMETER: 102 MM - TBC, PUMP DISCHARGE DIAMETER: 76 MM - TBC, IMPELLER MODEL: D3145WRT1 – TBC, IMPELLER DIAMETER: 260 – TBC, EFFICIENCY: 59.3% | PUMP AND MOTOR ASSEMBLY, PUMP SPECS: MODEL: 4/3 DD-AH-WRT – TBC, PUMP INTAKE DIAMETER: 102 MM - TBC, PUMP DISCHARGE DIAMETER: 76 MM - TBC, IMPELLER MODEL: D3145WRT1 – TBC, IMPELLER DIAMETER: 260 – TBC, EFFICIENCY: 59.3% , SPEED: 2751 RPM @ 60 HZ, MFR: WEIR WARMAN; MOTOR SPECS: THREE PHASE, MOTOR DESIGN STANDARD: IEC 60034-1, RATED OUTPUT: 132 KW, VOLTAGE: 460 V, RATED FREQUENCY: 60HZ, 4 POLES, ENCLOSURE: IP66, INSULATION: CLASS H, FOOT MOUNTED, MOTOR COOLING TYPE: IC411 – TEFC. | AY | 0 | 0 | CONSUMABLES | C | ND | 1630 | UNBW | CAPITAL |  |  |  | EX |  |  |  | Url Not Found |  | WEIR WARMAN | 4/3 DD-AH-WRT-TBC | [22 empty] | Cleansed | PUMP | ASSEMBLY | TYPE |  | HEAD RANGE |  | FLOW RATING |  | POWER RATING | 132 KW | INLET SIZE | 102 MM | OUTLET SIZE | 76 MM | DRIVE DETAILS | 460 VAC, 60 HZ, 3 PH, 4 P | PRESSURE RATING |  | SPEED RATING | 2751 RPM AT 60 HZ | ELECTRICAL RATING |  | HOUSING MATERIAL |  | DIAPHRAGM MATERIAL |  | TEMPERATURE RATING |  | HAZARD CLASS |  | CERTIFICATION/STANDARD |  | ADDITIONAL FEATURES EN | IMPELLER MODEL: D3145WRT1-TBC, IMPELLER DIAMETER: 260 MM, EFFICIENCY: 59.3 PCT, MOTOR DESIGN STANDARD: IEC 60034-1, ENCLOSURE: IP66, INSULATION: CLASS H, FOOT MOUNTED, MOTOR COOLING TYPE: IC411 – TEFC | ADDITIONAL FEATURES ES |  | ADDITIONAL FEATURES FR | [25 empty] | Production Completed
STP_005-003 | Data Enrichment | SCS | SCS3 | OK | 2023-02-16 | 2023-02-28 |  | PSR478280 | 478280 | PSR478280 | PUMP AND MOTOR ASSEMBLY, VERTICAL, CAPACITY: 850 M3/HR @ 25 MLC; SPEED: 1775 MEDIUM: SULFURIC ACID, CONCENTRATION: 98.7%; TEMPERATURE: 130°C; SPECIFIC GRAVITY: 1.8; TYPE MTR-40510; SIZE: 10R; FORM: S; MATERIAL SPECIFICATION: 63C; | PUMP AND MOTOR ASSEMBLY, VERTICAL, CAPACITY: 850 M3/HR @ 25 MLC; SPEED: 1775 MEDIUM: SULFURIC ACID, CONCENTRATION: 98.7%; TEMPERATURE: 130°C; SPECIFIC GRAVITY: 1.8; TYPE MTR-40510; SIZE: 10R; FORM: S; MATERIAL SPECIFICATION: 63C; LENGTH (J): 2210 MM; COMPLETE WITH REMOVABLE STEEL COUPLING GUARD, SPECIAL COVERPLATE, DISCHARGE ADAPTER, MOTOR ALIGNMENT BRACKETS, SUCTION STRAINER AND NON-LUBRICATED COUPLING; MFR: CHAS. S. LEWIS & CO., U.S.A.; DRIVE MOTOR SPECS: 200 HP (149.2 kW), 3-PHASE, 60 Hz, 3300V, 1800 RPM, TYPE: VERTICAL, SOLID SHAFT, NORMAL THRUST, FLANGE MOUNTED, TEFC, CHEMICAL DUTY; BRAND: BALDOR OR EQUIVALENT | AY | 0 | 0 | CONSUMABLES | C | PD | 1630 | ERSA | OTHERS | TYPE MTR-40510 | 0003000232 | BALDOR ELECTRIC CO | EX |  |  |  | Url Not Found |  | BALDOR ELECTRIC CO | MTR-40510 | CHAS. S. LEWIS & CO., U.S.A | [5 empty] | BALDOR | [15 empty] | Cleansed | PUMP | ASSEMBLY | TYPE | VERTICAL | HEAD RANGE |  | FLOW RATING | 850 M3/HR AT 25 MLC | POWER RATING | 200 HP (149.2 KW) | INLET SIZE |  | OUTLET SIZE |  | DRIVE DETAILS | 3300 VAC, 3 PH, 60 HZ, 1800 RPM MOTOR | PRESSURE RATING |  | SPEED RATING | 1775 RPM | ELECTRICAL RATING |  | HOUSING MATERIAL |  | DIAPHRAGM MATERIAL |  | TEMPERATURE RATING | 130 DEG C | HAZARD CLASS |  | CERTIFICATION/STANDARD |  | ADDITIONAL FEATURES EN | MEDIUM: SULFURIC ACID, CONCENTRATION: 98.7 PCT, SPECIFIC GRAVITY: 1.8, SIZE: 10R, FORM: S, MATERIAL SPECIFICATION: 63C, LENGTH (J): 2210 MM, COMPLETE C/W REMOVABLE STEEL COUPLING GUARD, SPECIAL COVERPLATE, DISCHARGE ADAPTER, MOTOR ALIGNMENT BRACKETS, SUCTION STRAINER AND NON-LUBRICATED COUPLING, SOLID SHAFT, NORMAL THRUST, FLANGE MOUNTED, TEFC, CHEMICAL DUTY | ADDITIONAL FEATURES ES |  | ADDITIONAL FEATURES FR | [25 empty] | Production Completed
STP_005-003 | Data Enrichment | SCS | SCS3 | OK | 2023-02-16 | 2023-02-28 |  | PSR939958 | 939958 | PSR939958 | PUMP AND MOTOR ASSEMBLY, VERTICAL, MODEL: 50FYUC-30-10/20-1500+500, MOTOR SPECS.: 4KW, 440V, 60 Hz, 4 POLES, 3 PHASE, F CLASS OUTDOOR MOTOR, FOR PU-0510-WD-02 SUMP PUMP, MFR: YIXING LINGGU PLASTIC EQUIPMENT CO.,LTD | PUMP AND MOTOR ASSEMBLY, VERTICAL, MODEL: 50FYUC-30-10/20-1500+500, MOTOR SPECS.: 4KW, 440V, 60 Hz, 4 POLES, 3 PHASE, F CLASS OUTDOOR MOTOR, FOR PU-0510-WD-02 SUMP PUMP, MFR: YIXING LINGGU PLASTIC EQUIPMENT CO.,LTD | AY | 0 | 0 | CONSUMABLES | C | PD | 1630 | ERSA | OTHERS |  |  |  | EX |  |  | GENERAL EXPORTATION (H.K.) CO., LTD. | Url Not Found |  | YIXING LINGGU PLASTIC EQUIPMENT CO.,LTD | 50FYUC-30-10/20-1500+500 | [6 empty] | GENERAL EXPORTATION (H.K.) CO., LTD. | [5 empty] | SUMP PUMP | PU-0510-WD-02 | [8 empty] | Cleansed | PUMP | ASSEMBLY | TYPE | VERTICAL | HEAD RANGE |  | FLOW RATING |  | POWER RATING | 4 KW | INLET SIZE |  | OUTLET SIZE |  | DRIVE DETAILS | 440 VAC, 60 HZ, 4 P, 3 PH, F CLASS OUTDOOR MOTOR | PRESSURE RATING |  | SPEED RATING |  | ELECTRICAL RATING |  | HOUSING MATERIAL |  | DIAPHRAGM MATERIAL |  | TEMPERATURE RATING |  | HAZARD CLASS |  | CERTIFICATION/STANDARD |  | ADDITIONAL FEATURES EN |  | ADDITIONAL FEATURES ES |  | ADDITIONAL FEATURES FR | [25 empty] | Production Completed
STP_005-003 | Data Enrichment | SCS | SCS3 | OK | 2023-02-16 | 2023-02-28 |  | PSR939930 | 939930 | PSR939930 | PUMP AND MOTOR ASSEMBLY, VERTICAL, MODEL: ISG(B)65-125, FLOW: 25, HEAD: 20, EFFICIENCY: 68, SPEED: 2900, MOTOR POWER: 3KW, 440V, 60HZ, MFR: SHANDONG SHUANGLUN CO.,LTD | PUMP AND MOTOR ASSEMBLY, VERTICAL, MODEL: ISG(B)65-125, FLOW: 25, HEAD: 20, EFFICIENCY: 68, SPEED: 2900, MOTOR POWER: 3KW, 440V, 60HZ, MFR: SHANDONG SHUANGLUN CO.,LTD | UT | 0 | 0 | CONSUMABLES | C | PD | 1630 | ERSA | OTHERS |  |  |  | EX |  |  |  | https://www.tullyn.com/product/isgb-series-pipeline-vertical-centrifugal-pump/ |  | SHANDONG SHUANGLUN CO.,LTD | ISG(B)65-125 | [22 empty] | Enriched | PUMP | ASSEMBLY | TYPE | VERTICAL | HEAD RANGE | 20 M | FLOW RATING | 25 M3/HR | POWER RATING | 3 KW | INLET SIZE |  | OUTLET SIZE |  | DRIVE DETAILS | 440 VAC, 60 HZ MOTOR | PRESSURE RATING |  | SPEED RATING | 2900 RPM | ELECTRICAL RATING |  | HOUSING MATERIAL |  | DIAPHRAGM MATERIAL |  | TEMPERATURE RATING |  | HAZARD CLASS |  | CERTIFICATION/STANDARD |  | ADDITIONAL FEATURES EN | EFFICIENCY: 68 | ADDITIONAL FEATURES ES |  | ADDITIONAL FEATURES FR | [25 empty] | Production Completed
STP_005-003 | Data Enrichment | SCS | SCS3 | OK | 2023-02-16 | 2023-02-28 |  | PSR935196 | 935196 | PSR935196 | PUMP ASSEMBLY, "WILFLEY" PUMP MODEL A7, SIZE: 2A7 3X1.5-8 7E OPTI, MWP: 8.66 BAR.g, RATED SPEED: 3550 RPM, RATED POWER: 16.18 kW MATERIAL: ALLOY G, MAKER: A. R. WILFLEY AND SONS, INC. | PUMP ASSEMBLY, "WILFLEY" PUMP MODEL A7, SIZE: 2A7 3X1.5-8 7E OPTI, MWP: 8.66 BAR.g, RATED SPEED: 3550 RPM, RATED POWER: 16.18 kW MATERIAL: ALLOY G, MAKER: A. R. WILFLEY AND SONS, INC. | AY | 0 | 0 | CRITICAL | B | PD | 3000 | ERSA | OTHERS | - | 0003000371 | WILFLEY A R AND SONS | EX |  |  | A. R. WILFLEY AND SONS, INC. | https://www.wilfley.com/lit/a7/a7-tech-book.pdf |  | WILFLEY A R AND SONS | A7 | [6 empty] | A. R. WILFLEY AND SONS, INC. | [15 empty] | Enriched | PUMP | ASSEMBLY | TYPE |  | HEAD RANGE |  | FLOW RATING |  | POWER RATING | 16.18 KW | INLET SIZE | 3 IN | OUTLET SIZE | 1-1/2 IN | DRIVE DETAILS |  | PRESSURE RATING | 8.66 BARG | SPEED RATING | 3550 RPM | ELECTRICAL RATING |  | HOUSING MATERIAL | ALLOY G | DIAPHRAGM MATERIAL |  | TEMPERATURE RATING |  | HAZARD CLASS |  | CERTIFICATION/STANDARD |  | ADDITIONAL FEATURES EN | IMPELLER SIZE: 8 IN, SIZE: 2A7 3X1.5-8 7E OPTI | ADDITIONAL FEATURES ES |  | ADDITIONAL FEATURES FR | [25 empty] | Production Completed
STP_005-003 | Data Enrichment | SCS | SCS3 | OK | 2023-02-16 | 2023-02-28 |  | PSR252300 | 252300 | PSR252300 | PUMP ASSEMBLY, AIR, FOR HIRANUMA MERCURY | PUMP ASSEMBLY, AIR, FOR HIRANUMA MERCURY ANALYZER MODEL HG1. | UT | 0 | 0 |  | C | PD | 3000 | ERSA | OTHERS | N/A | N/A | N/A | EX |  |  |  | Url Not Found | [15 empty] | MERCURY ANALYZER | HG1 | HIRANUMA | [7 empty] | Cleansed | PUMP | ASSEMBLY | TYPE | AIR | HEAD RANGE |  | FLOW RATING |  | POWER RATING |  | INLET SIZE |  | OUTLET SIZE |  | DRIVE DETAILS |  | PRESSURE RATING |  | SPEED RATING |  | ELECTRICAL RATING |  | HOUSING MATERIAL |  | DIAPHRAGM MATERIAL |  | TEMPERATURE RATING |  | HAZARD CLASS |  | CERTIFICATION/STANDARD |  | ADDITIONAL FEATURES EN |  | ADDITIONAL FEATURES ES |  | ADDITIONAL FEATURES FR | [25 empty] | Production Completed
STP_005-003 | Data Enrichment | SCS | SCS3 | OK | 2023-02-16 | 2023-02-28 |  | PSRR647545 | R647545 | PSRR647545 | PUMP ASSEMBLY, BASELESS, TYPE 32-0447S-6 | PUMP ASSEMBLY, BASELESS, TYPE 32-0447S-637TE, W/MOTOR, 3.7KW, 3490RPM, 4800 LI/HR, SERIAL NO. 100978, MANUFACTURER: MARUYAMA MFG. CO., LTD. | AY | 0 | 0 |  | C | PD | 3000 | ERSA | OTHERS | N/A | N/A | N/A | EX |  |  |  | Url Not Found |  | MARUYAMA MFG. CO., LTD. | 32-0447S-637TE | [17 empty] | 100978 |  |  |  |  | Cleansed | PUMP | ASSEMBLY | TYPE | BASELESS | HEAD RANGE |  | FLOW RATING | 4800 L/HR | POWER RATING | 3.7 KW | INLET SIZE |  | OUTLET SIZE |  | DRIVE DETAILS | MOTOR | PRESSURE RATING |  | SPEED RATING | 3490 RPM | ELECTRICAL RATING |  | HOUSING MATERIAL |  | DIAPHRAGM MATERIAL |  | TEMPERATURE RATING |  | HAZARD CLASS |  | CERTIFICATION/STANDARD |  | ADDITIONAL FEATURES EN |  | ADDITIONAL FEATURES ES |  | ADDITIONAL FEATURES FR | [25 empty] | Production Completed
STP_005-003 | Data Enrichment | SCS | SCS3 | OK | 2023-02-16 | 2023-02-28 |  | PSR275630 | 275630 | PSR275630 | PUMP ASSEMBLY, BILGE, ELECTRIC, 12 V, 8A | PUMP ASSEMBLY, BILGE, ELECTRIC, 12 V, 8A, 1400 GPH CAPACITY, TYPE AD-136; BRAND: ADDAX | PC | 0 | 0 |  | C | PD | 3000 | ERSA | OTHERS | N/A | N/A | N/A | EX |  |  |  | Url Not Found |  |  | AD-136 | [6 empty] | ADDAX | [15 empty] | Cleansed | PUMP | ASSEMBLY | TYPE | BILGE, ELECTRIC | HEAD RANGE |  | FLOW RATING | 1400 GPH | POWER RATING |  | INLET SIZE |  | OUTLET SIZE |  | DRIVE DETAILS |  | PRESSURE RATING |  | SPEED RATING |  | ELECTRICAL RATING | 12 V, 8 A | HOUSING MATERIAL |  | DIAPHRAGM MATERIAL |  | TEMPERATURE RATING |  | HAZARD CLASS |  | CERTIFICATION/STANDARD |  | ADDITIONAL FEATURES EN |  | ADDITIONAL FEATURES ES |  | ADDITIONAL FEATURES FR | [25 empty] | Production Completed
STP_005-003 | Data Enrichment | SCS | SCS3 | OK | 2023-02-16 | 2023-02-28 |  | PSR021450 | 021450 | PSR021450 | PUMP ASSEMBLY, BOOSTER, TYPE: 50 X 40 IF | PUMP ASSEMBLY, BOOSTER, TYPE: 50 X 40 IFWM, NOZZLE: 50 X 40, CAPACITY: 0.03 m3/min, TOTAL HEAD: 15 METERS, REVOLUTION: 1730 RPM, SERIAL NO RB20410-08, 1.5 kW, MFR: EBARA CORPORATION, JAPAN | AY | 0 | 0 |  | C | PD | 3000 | ERSA | OTHERS | N/A | N/A | N/A | EX |  |  |  | https://www.pumpsebara.com/wp-content/uploads/IFW.pdf |  | EBARA CORPORATION, JAPAN | 50 X 40 IFWM | [17 empty] | RB20410-08 |  |  |  |  | Cleansed | PUMP | ASSEMBLY | TYPE | BOOSTER | HEAD RANGE | 15 M | FLOW RATING | 0.03 M3/MIN | POWER RATING | 1.5 KW | INLET SIZE | 50 MM | OUTLET SIZE | 40 MM | DRIVE DETAILS | MOTOR | PRESSURE RATING |  | SPEED RATING | 1730 RPM | ELECTRICAL RATING |  | HOUSING MATERIAL |  | DIAPHRAGM MATERIAL |  | TEMPERATURE RATING |  | HAZARD CLASS |  | CERTIFICATION/STANDARD |  | ADDITIONAL FEATURES EN |  | ADDITIONAL FEATURES ES |  | ADDITIONAL FEATURES FR | [25 empty] | Production Completed
STP_005-003 | Data Enrichment | SCS | SCS3 | OK | 2023-02-16 | 2023-02-28 |  | PSR044359 | 044359 | PSR044359 | PUMP ASSEMBLY, CHARGING, P/N 36000, CHAR | PUMP ASSEMBLY, CHARGING, P/N 36000, CHARGING PUMP GROUP; FOR MCC BAOSTEEL SLAG POT CARRIER MODEL BGC-70B SERIAL NO. BGC-70B-14004 WITH CUMMINS ENGINE MODEL QSM11 NO. 35321838 | AY | 0 | 0 |  | A | PD | 6175 | ERSA | OTHERS | N/A | N/A | N/A | EX |  |  |  | Url Not Found |  | CUMMINS | 36000 | [12 empty] | MCC BAOSTEEL SLAG POT CARRIER, C/W ENGINE | BGC-70B, QSM11 NO. 35321838 | CUMMINS |  |  | BGC-70B-14004 |  |  |  |  | Cleansed | PUMP | ASSEMBLY | TYPE | CHARGING | HEAD RANGE |  | FLOW RATING |  | POWER RATING |  | INLET SIZE |  | OUTLET SIZE |  | DRIVE DETAILS |  | PRESSURE RATING |  | SPEED RATING |  | ELECTRICAL RATING |  | HOUSING MATERIAL |  | DIAPHRAGM MATERIAL |  | TEMPERATURE RATING |  | HAZARD CLASS |  | CERTIFICATION/STANDARD |  | ADDITIONAL FEATURES EN | CHARGING PUMP GROUP | ADDITIONAL FEATURES ES |  | ADDITIONAL FEATURES FR | [25 empty] | Production Completed
STP_005-003 | Data Enrichment | SCS | SCS3 | OK | 2023-02-16 | 2023-02-28 |  | PSR953886 | 953886 | PSR953886 | PUMP ASSEMBLY, CLOSE COUPLED, MODEL: MOVITEC VF025/07, CAPACITY: 23M3/HR, DISCHARGE PRESSURE: 18 BARG, LIQUID: WATER @ 105 DEG. C, MATERIAL CASING: STAINLESS STEEL 1.4308, IMPELLER: STAINLESS STEEL 1.4301 | PUMP ASSEMBLY, CLOSE COUPLED, MODEL: MOVITEC VF025/07, CAPACITY: 23M3/HR, DISCHARGE PRESSURE: 18 BARG, LIQUID: WATER @ 105 DEG. C, MATERIAL CASING: STAINLESS STEEL 1.4308, IMPELLER: STAINLESS STEEL 1.4301, SHAFT: CHROME STEEL 1.4057 + QT800, SHAFT SEAL: SINGLE MECHANICAL SEAL, MNFR: KSB | AY | 0 | 0 | CONSUMABLES | C | PD | 3000 | ERSA | OTHER | N/A |  |  | EX |  |  |  | https://www.lenntech.com/products/KSB-Movitec/VF025/03/VF025/03-High-Pressure-Pump/index.html |  | KSB | MOVITEC VF025/07 | [22 empty] | Cleansed | PUMP | ASSEMBLY | TYPE | CLOSE COUPLED | HEAD RANGE |  | FLOW RATING | 23 M3/HR | POWER RATING |  | INLET SIZE |  | OUTLET SIZE |  | DRIVE DETAILS |  | PRESSURE RATING | 18 BARG | SPEED RATING |  | ELECTRICAL RATING |  | HOUSING MATERIAL | STAINLESS STEEL 1.4308 | DIAPHRAGM MATERIAL |  | TEMPERATURE RATING | 105 DEG C WATER | HAZARD CLASS |  | CERTIFICATION/STANDARD |  | ADDITIONAL FEATURES EN | IMPELLER MATERIAL: STAINLESS STEEL 1.4301, SHAFT MATERIAL: CHROME STEEL 1.4057 + QT800, SHAFT SEAL: SINGLE MECHANICAL SEAL | ADDITIONAL FEATURES ES |  | ADDITIONAL FEATURES FR | [25 empty] | Production Completed
STP_005-003 | Data Enrichment | SCS | SCS3 | OK | 2023-02-16 | 2023-02-28 |  | PSR044364 | 044364 | PSR044364 | PUMP ASSEMBLY, DRIVE SHAFT, P/N 250299, | PUMP ASSEMBLY, DRIVE SHAFT, P/N 250299, CHARGING PUMP GROUP; FOR MCC BAOSTEEL SLAG POT CARRIER MODEL BGC-70B SERIAL NO. BGC-70B-14004 WITH CUMMINS ENGINE MODEL QSM11 NO. 35321838 | AY | 0 | 0 |  | A | PD | 6175 | ERSA | OTHERS | N/A | N/A | N/A | EX |  |  |  | Url Not Found |  | CUMMINS | 250299 | [12 empty] | MCC BAOSTEEL SLAG POT CARRIER, C/W ENGINE | BGC-70B, QSM11 NO. 35321838 | CUMMINS |  |  | BGC-70B-14004 |  |  |  |  | Cleansed | PUMP | ASSEMBLY | TYPE | DRIVE SHAFT | HEAD RANGE |  | FLOW RATING |  | POWER RATING |  | INLET SIZE |  | OUTLET SIZE |  | DRIVE DETAILS |  | PRESSURE RATING |  | SPEED RATING |  | ELECTRICAL RATING |  | HOUSING MATERIAL |  | DIAPHRAGM MATERIAL |  | TEMPERATURE RATING |  | HAZARD CLASS |  | CERTIFICATION/STANDARD |  | ADDITIONAL FEATURES EN | CHARGING PUMP GROUP | ADDITIONAL FEATURES ES |  | ADDITIONAL FEATURES FR | [25 empty] | Production Completed
STP_005-003 | Data Enrichment | SCS | SCS3 | OK | 2023-02-16 | 2023-02-28 |  | PSR044365 | 044365 | PSR044365 | PUMP ASSEMBLY, DRIVEN SHAFT, P/N 250302, | PUMP ASSEMBLY, DRIVEN SHAFT, P/N 250302, CHARGING PUMP GROUP; FOR MCC BAOSTEEL SLAG POT CARRIER MODEL BGC-70B SERIAL NO. BGC-70B-14004 WITH CUMMINS ENGINE MODEL QSM11 NO. 35321838 | AY | 0 | 0 |  | A | PD | 6175 | ERSA | OTHERS | N/A | N/A | N/A | EX |  |  |  | Url Not Found |  | CUMMINS | 250302 | [12 empty] | MCC BAOSTEEL SLAG POT CARRIER, C/W ENGINE | BGC-70B, QSM11 NO. 35321838 | CUMMINS |  |  | BGC-70B-14004 |  |  |  |  | Cleansed | PUMP | ASSEMBLY | TYPE | DRIVEN SHAFT | HEAD RANGE |  | FLOW RATING |  | POWER RATING |  | INLET SIZE |  | OUTLET SIZE |  | DRIVE DETAILS |  | PRESSURE RATING |  | SPEED RATING |  | ELECTRICAL RATING |  | HOUSING MATERIAL |  | DIAPHRAGM MATERIAL |  | TEMPERATURE RATING |  | HAZARD CLASS |  | CERTIFICATION/STANDARD |  | ADDITIONAL FEATURES EN | CHARGING PUMP GROUP | ADDITIONAL FEATURES ES |  | ADDITIONAL FEATURES FR | [25 empty] | Production Completed
STP_005-003 | Data Enrichment | SCS | SCS3 | OK | 2023-02-16 | 2023-02-28 |  | PSR106978 | 106978 | PSR106978 | PUMP ASSEMBLY, DRUM, ELECTRIC, MODEL 1DL | PUMP ASSEMBLY, DRUM, ELECTRIC, MODEL 1DLP7, CAPACITY: 32 GPM; MAX. HEAD: 36 FEET; MAX. TEMPERATURE: 175 DEG F; MAX. VISCOSITY: 1500 CPS; BODY MATERIAL: 316 SS; WETTED PARTS MATERIAL: 316 SS, CARBON; COMPLETE WITH VARIABLE SPEED MOTOR, 1-HP, 1-PHASE, 220VAC, 60Hz, ENCLOSURE: OPEN DRIP PROOF; 39 LONG SUCTION TUBE; 1 PVC DISCHARGE TUBING; 1 BARB OUTLET; DISPENSING NOZZLE; AND MOUNTING BRACKET; MFR: DAYTON | AY | 0 | 0 |  | C | PD | 3000 | ERSA | OTHERS | N/A | N/A | N/A | EX |  |  |  | https://www.grainger.com/product/DAYTON-Electric-Operated-Drum-Pump-1DLP7 |  | DAYTON | 1DLP7 | [6 empty] | GRAINGER | 1DLP7 | [14 empty] | Cleansed | PUMP | ASSEMBLY | TYPE | DRUM, ELECTRIC | HEAD RANGE | 36 FT | FLOW RATING | 32 GPM | POWER RATING | 1 HP | INLET SIZE |  | OUTLET SIZE |  | DRIVE DETAILS | 220 VAC, 60 HZ, 1 PH, VARIABLE SPEED MOTOR | PRESSURE RATING |  | SPEED RATING |  | ELECTRICAL RATING |  | HOUSING MATERIAL | STAINLESS STEEL 316 | DIAPHRAGM MATERIAL |  | TEMPERATURE RATING | 175 DEG F | HAZARD CLASS |  | CERTIFICATION/STANDARD |  | ADDITIONAL FEATURES EN | MAX. VISCOSITY: 1500 CPS, WETTED PARTS MATERIAL: STAINLESS STEEL 316, CARBON, ENCLOSURE: OPEN DRIP PROOF, 39 LONG SUCTION TUBE, 1 PVC DISCHARGE TUBING, 1 BARB OUTLET, DISPENSING NOZZLE, AND MOUNTING BRACKET | ADDITIONAL FEATURES ES |  | ADDITIONAL FEATURES FR | [25 empty] | Production Completed
STP_005-003 | Data Enrichment | SCS | SCS3 | OK | 2023-02-16 | 2023-02-28 |  | PSR029776 | 029776 | PSR029776 | PUMP ASSEMBLY, ELECTRIC CONTROL, MAIN HYDRAULIC SYSTEM 2, P/N 889-0503000, HYDRAULIC SYSTEM; FOR YUCHAI HYDRAULIC EXCAVATOR MODEL YC210LC-8, SERIAL NO. 8830100983 | PUMP ASSEMBLY, ELECTRIC CONTROL, MAIN HYDRAULIC SYSTEM 2, P/N 889-0503000, HYDRAULIC SYSTEM; FOR YUCHAI HYDRAULIC EXCAVATOR MODEL YC210LC-8, SERIAL NO. 8830100983 | AY | 2 | 2 | CONSUMABLES | B | V1 | 5955 | ERSA | OTHERS |  |  |  | HB |  |  |  | Url Not Found |  | YUCHAI | 889-0503000 | [12 empty] | HYDRAULIC EXCAVATOR | YC210LC-8 | YUCHAI |  |  | 8830100983 |  |  |  |  | Cleansed | PUMP | ASSEMBLY | TYPE | ELECTRIC CONTROL | HEAD RANGE |  | FLOW RATING |  | POWER RATING |  | INLET SIZE |  | OUTLET SIZE |  | DRIVE DETAILS |  | PRESSURE RATING |  | SPEED RATING |  | ELECTRICAL RATING |  | HOUSING MATERIAL |  | DIAPHRAGM MATERIAL |  | TEMPERATURE RATING |  | HAZARD CLASS |  | CERTIFICATION/STANDARD |  | ADDITIONAL FEATURES EN | MAIN HYDRAULIC SYSTEM 2 | ADDITIONAL FEATURES ES |  | ADDITIONAL FEATURES FR | [25 empty] | Production Completed
STP_005-003 | Data Enrichment | SCS | SCS3 | OK | 2023-02-16 | 2023-02-28 |  | PSR028439 | 028439 | PSR028439 | PUMP ASSEMBLY, ENGINE OIL, P/N 373-8014, | PUMP ASSEMBLY, ENGINE OIL, P/N 373-8014, ENGINE ARRANGEMENT; FOR CATERPILLAR® MODEL 320D2 MOUTH CLEANER (EXCAVATOR) WITH C7.1 ENGINE | AY | 0 | 0 |  | A | PD | 3730 | ERSA | OTHERS | 373-8014 | 3000003 | CATERPILLAR | EX |  |  |  | https://parts.cat.com/en/catcorp/373-8014 |  | CATERPILLAR | 373-8014 | [12 empty] | MOUTH CLEANER (EXCAVATOR) C/W C7.1 ENGINE | 320D2 | CATERPILLAR | [7 empty] | Cleansed | PUMP | ASSEMBLY | TYPE | ENGINE OIL | HEAD RANGE |  | FLOW RATING |  | POWER RATING |  | INLET SIZE |  | OUTLET SIZE |  | DRIVE DETAILS |  | PRESSURE RATING |  | SPEED RATING |  | ELECTRICAL RATING |  | HOUSING MATERIAL |  | DIAPHRAGM MATERIAL |  | TEMPERATURE RATING |  | HAZARD CLASS |  | CERTIFICATION/STANDARD |  | ADDITIONAL FEATURES EN | ENGINE ARRANGEMENT | ADDITIONAL FEATURES ES |  | ADDITIONAL FEATURES FR | [25 empty] | Production Completed
STP_005-003 | Data Enrichment | SCS | SCS3 | OK | 2023-02-16 | 2023-02-28 |  | PSR104916 | 104916 | PSR104916 | PUMP ASSEMBLY, ENGINE, P/N 319-0677, HYDRAULIC ACTUATOR FUEL INJECTION GROUP; FOR CATERPILLAR® ENGINE MODEL C7 MOUNTED ON WHEEL LOADER MODEL 950H | PUMP ASSEMBLY, ENGINE, P/N 319-0677, HYDRAULIC ACTUATOR FUEL INJECTION GROUP; FOR CATERPILLAR® ENGINE MODEL C7 MOUNTED ON WHEEL LOADER MODEL 950H | AY | 0 | 0 | CONSUMABLES | A | PD | 3730 | ERSA | OTHERS | 319-0677 | 0003000003 | CATERPILLAR | EX |  |  |  | https://parts.cat.com/en/catcorp/319-0677 |  | CATERPILLAR | 319-0677 | [12 empty] | ENGINE MOUNTED ON WHEEL LOADER | C7, 950H | CATERPILLAR | [7 empty] | Cleansed | PUMP | ASSEMBLY | TYPE | ENGINE, HYDRAULIC ACTUATOR FUEL INJECTION | HEAD RANGE |  | FLOW RATING |  | POWER RATING |  | INLET SIZE |  | OUTLET SIZE |  | DRIVE DETAILS |  | PRESSURE RATING |  | SPEED RATING |  | ELECTRICAL RATING |  | HOUSING MATERIAL |  | DIAPHRAGM MATERIAL |  | TEMPERATURE RATING |  | HAZARD CLASS |  | CERTIFICATION/STANDARD |  | ADDITIONAL FEATURES EN | GROUP | ADDITIONAL FEATURES ES |  | ADDITIONAL FEATURES FR | [25 empty] | Production Completed
STP_005-003 | Data Enrichment | SCS | SCS3 | OK | 2023-02-16 | 2023-02-28 |  | PSR104132 | 104132 | PSR104132 | PUMP ASSEMBLY, FEED, P/N 1-15750-148-0, | PUMP ASSEMBLY, FEED, P/N 1-15750-148-0, FUEL INJECTION PUMP; FOR ISUZU STAKE TRUCK MODEL FTR66PL | AY | 0 | 0 |  | B | PD | 6175 | ERSA | OTHERS | 1-15750-148-0 | 3000024 | ISUZU | EX |  |  |  | https://www.isuzuautopartsstore.com/product/1157501480-1-15750148-0-1-15750-148-0-%E2%80%ADpump-asm-fuel%E2%80%AC/ |  | ISUZU | 1-15750-148-0 | [12 empty] | STAKE TRUCK | FTR66PL | ISUZU | [7 empty] | Cleansed | PUMP | ASSEMBLY | TYPE | FEED, FUEL INJECTION | HEAD RANGE |  | FLOW RATING |  | POWER RATING |  | INLET SIZE |  | OUTLET SIZE |  | DRIVE DETAILS |  | PRESSURE RATING |  | SPEED RATING |  | ELECTRICAL RATING |  | HOUSING MATERIAL |  | DIAPHRAGM MATERIAL |  | TEMPERATURE RATING |  | HAZARD CLASS |  | CERTIFICATION/STANDARD |  | ADDITIONAL FEATURES EN |  | ADDITIONAL FEATURES ES |  | ADDITIONAL FEATURES FR | [25 empty] | Production Completed
STP_005-003 | Data Enrichment | SCS | SCS3 | OK | 2023-02-16 | 2023-02-28 |  | PSR200380 | 200380 | PSR200380 | PUMP ASSEMBLY, FEED, P/N Z-1-15750-162-0, FUEL LINE, TCM FORKLIFT MODEL FD60Z-8 | PUMP ASSEMBLY, FEED, P/N Z-1-15750-162-0, FUEL LINE, TCM FORKLIFT MODEL FD60Z-8 | AY | 3 | 4 | CRITICAL | A | V1 | 5955 | ERSA | OTHERS |  |  |  | HB |  |  | LUIS AUTO SUPPLY | https://www.motofork.com/products/feed-pump-assy-2 |  | TCM | Z-1-15750-162-0 | [6 empty] | LUIS AUTO SUPPLY | [5 empty] | FORKLIFT | FD60Z-8 | TCM | [7 empty] | Cleansed | PUMP | ASSEMBLY | TYPE | FEED, FUEL LINE | HEAD RANGE |  | FLOW RATING |  | POWER RATING |  | INLET SIZE |  | OUTLET SIZE |  | DRIVE DETAILS |  | PRESSURE RATING |  | SPEED RATING |  | ELECTRICAL RATING |  | HOUSING MATERIAL |  | DIAPHRAGM MATERIAL |  | TEMPERATURE RATING |  | HAZARD CLASS |  | CERTIFICATION/STANDARD |  | ADDITIONAL FEATURES EN |  | ADDITIONAL FEATURES ES |  | ADDITIONAL FEATURES FR | [25 empty] | Production Completed
STP_005-003 | Data Enrichment | SCS | SCS3 | OK | 2023-02-16 | 2023-02-28 |  | PSR105963 | 105963 | PSR105963 | PUMP ASSEMBLY, FLANGE, SYMBOL P3466, SCR | PUMP ASSEMBLY, FLANGE, SYMBOL P3466, SCREW TYPE, LUBE OIL, CAPACITY: MAX. 105 LTR./MIN., TYPE L3MF-45/70-IFOKU-W, SERIAL NO. 51280.003-004, WITH SUCTION HOUSING AND PRESSURE RELIEF VALVE SYMBOL PC3430, VALVE DESIGN: RETURN TO THE TANK, MFR: LEISTRITZ MASHINENFABRIK GmbH | AY | 0 | 0 |  | C | PD | 3000 | ERSA | OTHERS | N/A | N/A | N/A | EX |  |  |  | https://pumps.leistritz.com/de-de/pump/brochures/pumpentechnik-screwpumps-product-range-en_new.pdf |  | LEISTRITZ MASHINENFABRIK GmbH | L3MF-45/70-IFOKU-W | [17 empty] | 51280.003-004 |  |  |  |  | Cleansed | PUMP | ASSEMBLY | TYPE | SCREW, LUBE OIL | HEAD RANGE |  | FLOW RATING | 105 L/MIN | POWER RATING |  | INLET SIZE |  | OUTLET SIZE |  | DRIVE DETAILS |  | PRESSURE RATING |  | SPEED RATING |  | ELECTRICAL RATING |  | HOUSING MATERIAL |  | DIAPHRAGM MATERIAL |  | TEMPERATURE RATING |  | HAZARD CLASS |  | CERTIFICATION/STANDARD |  | ADDITIONAL FEATURES EN | FLANGE, SYMBOL P3466, C/W SUCTION HOUSING AND PRESSURE RELIEF VALVE SYMBOL PC3430, VALVE DESIGN: RETURN TO THE TANK | ADDITIONAL FEATURES ES |  | ADDITIONAL FEATURES FR | [25 empty] | Production Completed
STP_005-003 | Data Enrichment | SCS | SCS3 | OK | 2023-02-16 | 2023-02-28 |  | PSR946550 | 946550 | PSR946550 | PUMP ASSEMBLY, FLUID PROCESSING AND TRANSFER PUMP, MAX PUMP SPEED: 640 RPM, MAX DIFFERENTIAL PRESSURE: 13.79 BAR, MAX WORKING PRESSURE: 15.17 BAR, SUCTION PIPE OUSIDE DIAMETER SIZE: 60 MM, DISCHARGE PIPE OUTSIDE DIAMETER SIZE: 60 MM, | PUMP ASSEMBLY, FLUID PROCESSING AND TRANSFER PUMP, MAX PUMP SPEED: 640 RPM, MAX DIFFERENTIAL PRESSURE: 13.79 BAR, MAX WORKING PRESSURE: 15.17 BAR, SUCTION PIPE OUSIDE DIAMETER SIZE: 60 MM, DISCHARGE PIPE OUTSIDE DIAMETER SIZE: 60 MM, POWER RATING 3.7 KW, FUEL TRANSFER PUMP | AY | 0 | 0 | CRITICAL | B | PD | 3000 | ERSA | OTHERS |  |  |  | EX |  |  | KRYPTON INTERNATIONAL RESOURCES SALES & SERVICES INC. | Url Not Found | [9 empty] | KRYPTON INTERNATIONAL RESOURCES SALES & SERVICES INC. | [15 empty] | Cleansed | PUMP | ASSEMBLY | TYPE | FLUID PROCESSING AND FUEL TRANSFER | HEAD RANGE |  | FLOW RATING |  | POWER RATING | 3.7 KW | INLET SIZE | 60 MM | OUTLET SIZE | 60 MM | DRIVE DETAILS |  | PRESSURE RATING | 15.17 BAR | SPEED RATING | 640 RPM | ELECTRICAL RATING |  | HOUSING MATERIAL |  | DIAPHRAGM MATERIAL |  | TEMPERATURE RATING |  | HAZARD CLASS |  | CERTIFICATION/STANDARD |  | ADDITIONAL FEATURES EN | MAX DIFFERENTIAL PRESSURE: 13.79 BAR | ADDITIONAL FEATURES ES |  | ADDITIONAL FEATURES FR | [25 empty] | Production Completed
STP_005-003 | Data Enrichment | SCS | SCS3 | OK | 2023-02-16 | 2023-02-28 |  | PSR022226 | 022226 | PSR022226 | PUMP ASSEMBLY, FUEL INJECTION, P/N 326-4 | PUMP ASSEMBLY, FUEL INJECTION, P/N 326-4635, FUEL SYSTEM; FOR CATERPILLAR® MODEL 320D EXCAVATOR (MOUTH CLEANER) FAL SERIES | AY | 0 | 0 |  | A | PD | 3730 | ERSA | OTHERS | 326-4635 | 3000003 | CATERPILLAR | EX |  |  |  | https://parts.cat.com/en/catcorp/326-4635 |  | CATERPILLAR | 326-4635 | [12 empty] | EXCAVATOR (MOUTH CLEANER) FAL SERIES | 320D | CATERPILLAR | [7 empty] | Cleansed | PUMP | ASSEMBLY | TYPE | FUEL INJECTION | HEAD RANGE |  | FLOW RATING |  | POWER RATING |  | INLET SIZE |  | OUTLET SIZE |  | DRIVE DETAILS |  | PRESSURE RATING |  | SPEED RATING |  | ELECTRICAL RATING |  | HOUSING MATERIAL |  | DIAPHRAGM MATERIAL |  | TEMPERATURE RATING |  | HAZARD CLASS |  | CERTIFICATION/STANDARD |  | ADDITIONAL FEATURES EN | FUEL SYSTEM | ADDITIONAL FEATURES ES |  | ADDITIONAL FEATURES FR | [25 empty] | Production Completed
STP_005-003 | Data Enrichment | SCS | SCS3 | OK | 2023-02-16 | 2023-02-28 |  | PSR028445 | 028445 | PSR028445 | PUMP ASSEMBLY, FUEL INJECTION, P/N 463-1678, ENGINE ARRANGEMENT; FOR CATERPILLAR® MODEL 320D2 MOUTH CLEANER (EXCAVATOR) WITH C7.1 ENGINE | PUMP ASSEMBLY, FUEL INJECTION, P/N 463-1678, ENGINE ARRANGEMENT; FOR CATERPILLAR® MODEL 320D2 MOUTH CLEANER (EXCAVATOR) WITH C7.1 ENGINE | AY | 0 | 0 | CONSUMABLES | A | PD | 3730 | ERSA | OTHERS | 463-1678 | 0003000003 | CATERPILLAR | EX |  |  |  | https://parts.cat.com/en/catcorp/463-1678 |  | CATERPILLAR | 463-1678 | [12 empty] | MOUTH CLEANER (EXCAVATOR) C/W C7.1 ENGINE | 320D2 | CATERPILLAR | [7 empty] | Enriched | PUMP | ASSEMBLY | TYPE | FUEL INJECTION | HEAD RANGE |  | FLOW RATING |  | POWER RATING | 112 KW | INLET SIZE |  | OUTLET SIZE |  | DRIVE DETAILS |  | PRESSURE RATING |  | SPEED RATING | 1800 RPM | ELECTRICAL RATING | 24 V | HOUSING MATERIAL |  | DIAPHRAGM MATERIAL |  | TEMPERATURE RATING |  | HAZARD CLASS |  | CERTIFICATION/STANDARD |  | ADDITIONAL FEATURES EN | ENGINE ARRANGEMENT | ADDITIONAL FEATURES ES |  | ADDITIONAL FEATURES FR | [25 empty] | Production Completed
STP_005-003 | Data Enrichment | SCS | SCS3 | OK | 2023-02-16 | 2023-02-28 |  | PSR949953 | 949953 | PSR949953 | PUMP ASSEMBLY, FUEL LIFT, P/N 245-8238, ELECTRICAL SYSTEM, FOR CATERPILLAR FRONT END LOADER MODEL 950L SERIAL NO. LXX10396 WITH ENGINE MODEL C7.1, MFR: CATERPILLAR | PUMP ASSEMBLY, FUEL LIFT, P/N 245-8238, ELECTRICAL SYSTEM, FOR CATERPILLAR FRONT END LOADER MODEL 950L SERIAL NO. LXX10396 WITH ENGINE MODEL C7.1, MFR: CATERPILLAR | AY | 0 | 0 | CRITICAL | B | PD | 3730 | ERSA | OTHERS | 245-8238 | 0003000003 | CATERPILLAR | EX |  |  |  | Url Not Found |  | CATERPILLAR | 245-8238 | [12 empty] | FRONT END LOADER C/W ENGINE | 950L, C7.1 | CATERPILLAR |  |  | LXX10396 |  |  |  |  | Cleansed | PUMP | ASSEMBLY | TYPE | FUEL LIFT | HEAD RANGE |  | FLOW RATING |  | POWER RATING |  | INLET SIZE |  | OUTLET SIZE |  | DRIVE DETAILS |  | PRESSURE RATING |  | SPEED RATING |  | ELECTRICAL RATING |  | HOUSING MATERIAL |  | DIAPHRAGM MATERIAL |  | TEMPERATURE RATING |  | HAZARD CLASS |  | CERTIFICATION/STANDARD |  | ADDITIONAL FEATURES EN | ELECTRICAL SYSTEM | ADDITIONAL FEATURES ES |  | ADDITIONAL FEATURES FR | [25 empty] | Production Completed
STP_005-003 | Data Enrichment | SCS | SCS3 | OK | 2023-02-16 | 2023-02-28 |  | PSR045780 | 045780 | PSR045780 | PUMP ASSEMBLY, FUEL TRANSFER, P/N 145-1695, FUEL TRANSFER PUMP GROUP; FOR CATERPILLAR® D7R SERIES II TRACK-TYPE TRACTOR/BULLDOZER | PUMP ASSEMBLY, FUEL TRANSFER, P/N 145-1695, FUEL TRANSFER PUMP GROUP; FOR CATERPILLAR® D7R SERIES II TRACK-TYPE TRACTOR/BULLDOZER | AY | 0 | 0 | CONSUMABLES | A | PD | 3730 | ERSA | OTHERS | 145-1695 | 0003000003 | CATERPILLAR | EX |  |  |  | https://spare.avspart.com/caterpillar/pump/1451695/ |  | CATERPILLAR | 145-1695 | [12 empty] | SERIES II TRACK-TYPE TRACTOR/BULLDOZER | D7R | CATERPILLAR | [7 empty] | Cleansed | PUMP | ASSEMBLY | TYPE | FUEL TRANSFER | HEAD RANGE |  | FLOW RATING |  | POWER RATING |  | INLET SIZE |  | OUTLET SIZE |  | DRIVE DETAILS |  | PRESSURE RATING |  | SPEED RATING |  | ELECTRICAL RATING |  | HOUSING MATERIAL |  | DIAPHRAGM MATERIAL |  | TEMPERATURE RATING |  | HAZARD CLASS |  | CERTIFICATION/STANDARD |  | ADDITIONAL FEATURES EN | FUEL TRANSFER PUMP GROUP | ADDITIONAL FEATURES ES |  | ADDITIONAL FEATURES FR | [25 empty] | Production Completed
STP_005-003 | Data Enrichment | SCS | SCS3 | OK | 2023-02-16 | 2023-02-28 |  | PSR022197 | 022197 | PSR022197 | PUMP ASSEMBLY, FUEL TRANSFER, P/N 292-37 | PUMP ASSEMBLY, FUEL TRANSFER, P/N 292-3751, FUEL SYSTEM; FOR CATERPILLAR® MODEL 320D EXCAVATOR (MOUTH CLEANER) FAL SERIES | AY | 0 | 0 |  | A | PD | 3730 | ERSA | OTHERS | 292-3751 | 3000003 | CATERPILLAR | EX |  |  |  | https://parts.cat.com/en/catcorp/292-3751 |  | CATERPILLAR | 292-3751 | [12 empty] | EXCAVATOR (MOUTH CLEANER) FAL SERIES | 320D | CATERPILLAR | [7 empty] | Enriched | PUMP | ASSEMBLY | TYPE | FUEL TRANSFER | HEAD RANGE |  | FLOW RATING |  | POWER RATING |  | INLET SIZE | M12 | OUTLET SIZE | M12 | DRIVE DETAILS |  | PRESSURE RATING |  | SPEED RATING |  | ELECTRICAL RATING |  | HOUSING MATERIAL |  | DIAPHRAGM MATERIAL |  | TEMPERATURE RATING |  | HAZARD CLASS |  | CERTIFICATION/STANDARD |  | ADDITIONAL FEATURES EN | FUEL SYSTEM | ADDITIONAL FEATURES ES |  | ADDITIONAL FEATURES FR | [25 empty] | Production Completed
STP_005-003 | Data Enrichment | SCS | SCS3 | OK | 2023-02-16 | 2023-02-28 |  | PSR952223 | 952223 | PSR952223 | PUMP ASSEMBLY, FUEL, PRIMING, P/N 137-5541, FUEL SYSTEM, FOR CATERPILLAR® MODEL 320D HYDRAULIC EXCAVATOR, (SERIAL#: FAL) WITH ENGINE MODEL C7.1 , MFR:CATERPILLAR | PUMP ASSEMBLY, FUEL, PRIMING, P/N 137-5541, FUEL SYSTEM, FOR CATERPILLAR® MODEL 320D HYDRAULIC EXCAVATOR, (SERIAL#: FAL) WITH ENGINE MODEL C7.1 , MFR:CATERPILLAR | PC | 0 | 0 | CRITICAL | B | PD | 3730 | ERSA | OTHERS | 137-5541 | 0003000003 | CATERPILLAR | EX |  |  |  | https://parts.cat.com/en/catcorp/137-5541 |  | CATERPILLAR | 137-5541 | [12 empty] | HYDRAULIC EXCAVATOR, (SERIAL FAL) C/W ENGINE | 320D, C7.1 | CATERPILLAR | [7 empty] | Enriched | PUMP | ASSEMBLY | TYPE | FUEL TRANSFER, PRIMING | HEAD RANGE |  | FLOW RATING |  | POWER RATING |  | INLET SIZE |  | OUTLET SIZE |  | DRIVE DETAILS |  | PRESSURE RATING |  | SPEED RATING |  | ELECTRICAL RATING |  | HOUSING MATERIAL |  | DIAPHRAGM MATERIAL |  | TEMPERATURE RATING |  | HAZARD CLASS |  | CERTIFICATION/STANDARD |  | ADDITIONAL FEATURES EN | FUEL SYSTEM | ADDITIONAL FEATURES ES |  | ADDITIONAL FEATURES FR | [25 empty] | Production Completed
STP_005-003 | Data Enrichment | SCS | SCS3 | OK | 2023-02-16 | 2023-02-28 |  | PSR020126 | 020126 | PSR020126 | PUMP ASSEMBLY, GEN, INJECTION, FUEL, P/N | PUMP ASSEMBLY, GEN, INJECTION, FUEL, P/N 32A65-10950 (OLD P/N 32A65-00950), ELECTRICAL SYSTEM; FOR CATERPILLAR FORKLIFT MODEL DP30 | AY | 0 | 0 |  | A | PD | 3730 | ERSA | OTHERS | 32A65-10950 | 3000003 | CATERPILLAR | EX |  |  |  | https://www.logisnextamericas.com/ltspartsstore/part/detail/cat-lift-trucks-32a6510950 |  | CATERPILLAR | 32A65-10950 | [12 empty] | FORKLIFT | DP30 | CATERPILLAR | [7 empty] | Cleansed | PUMP | ASSEMBLY | TYPE | GEN, INJECTION, FUEL | HEAD RANGE |  | FLOW RATING |  | POWER RATING |  | INLET SIZE |  | OUTLET SIZE |  | DRIVE DETAILS |  | PRESSURE RATING |  | SPEED RATING |  | ELECTRICAL RATING |  | HOUSING MATERIAL |  | DIAPHRAGM MATERIAL |  | TEMPERATURE RATING |  | HAZARD CLASS |  | CERTIFICATION/STANDARD |  | ADDITIONAL FEATURES EN | OLD P/N 32A65-00950, ELECTRICAL SYSTEM | ADDITIONAL FEATURES ES |  | ADDITIONAL FEATURES FR | [25 empty] | Production Completed
STP_005-003 | Data Enrichment | SCS | SCS3 | OK | 2023-02-16 | 2023-02-28 |  | PSR942072 | 942072 | PSR942072 | PUMP ASSEMBLY, HEAD: 196.8M, FLOW: 36m3/h, RPM: 3556 RPM, TYPE: CR32-7 A-F-A-E-HQQE, MODEL:A96824744P11405, MAKER: GRUNDFOS | PUMP ASSEMBLY, HEAD: 196.8M, FLOW: 36m3/h, RPM: 3556 RPM, TYPE: CR32-7 A-F-A-E-HQQE, MODEL:A96824744P11405, MAKER: GRUNDFOS | AY | 0 | 0 | CRITICAL | A | PD | 3000 | ERSA | OTHERS |  |  |  | EX |  |  |  | https://product-selection.grundfos.com/in/products/cr-cre-cri-crie-crn-crne-crt-crte/cr/cr-32-7-96122019?tab=variant-curves&pumpsystemid=2036876769 |  | GRUNDFOS | CR32-7 A-F-A-E-HQQE |  | A96824744P11405 | [20 empty] | Enriched | PUMP | CENTRIFUGAL | TYPE | VERTICAL, MULTISTAGE | HEAD RANGE | 196.8 M | POWER RATING | 15 KW | FLOW RATING | 36 M3/HR | INLET SIZE | DN65 | OUTLET SIZE | DN65 | NUMBER OF STAGES | 7 | DISCHARGE PRESSURE | PN40 | SUCTION PRESSURE |  | SPEED RATING | 3556 RPM | DRIVE DETAILS | 380-415/660-690 VAC, 28-26/16, 2-15.6 A, 3 PH, 50 HZ MOTOR | ELECTRICAL RATING |  | IMPELLER DIAMETER |  | IMPELLER MATERIAL | STAINLESS STEEL 304 | CASE MATERIAL | CAST IRON | END CONNECTION | FLANGED | TEMPERATURE RATING | -30 TO 120 DEG C | HAZARD CLASS |  | CERTIFICATION/STANDARD |  | ADDITIONAL FEATURES EN | ASSEMBLY | ADDITIONAL FEATURES ES |  | ADDITIONAL FEATURES FR | [17 empty] | Production Completed
STP_005-003 | Data Enrichment | SCS | SCS3 | OK | 2023-02-16 | 2023-02-28 |  | PSR951849 | 951849 | PSR951849 | PUMP ASSEMBLY, HYDRAULIC GEARBOX, , P/N 20392944, CAB GROUP, FOR VOLVO DUMP TRUCK ENGINE MODEL: FMX460 84 RIGID, SERIAL NUMBER: YV2XSS0G7LA864372, MFR:VOLVO | PUMP ASSEMBLY, HYDRAULIC GEARBOX, , P/N 20392944, CAB GROUP, FOR VOLVO DUMP TRUCK ENGINE MODEL: FMX460 84 RIGID, SERIAL NUMBER: YV2XSS0G7LA864372, MFR:VOLVO | AY | 0 | 0 | CRITICAL | B | PD | 3760 | ERSA | OTHERS | P/N 20392944 | 0003000013 | VOLVO | EX |  |  |  | https://slp.se/en/specifications/volvo/20392944 |  | VOLVO | 20392944 | [12 empty] | DUMP TRUCK ENGINE | FMX460 84 RIGID | VOLVO |  |  | YV2XSS0G7LA864372 |  |  |  |  | Cleansed | PUMP | ASSEMBLY | TYPE | HYDRAULIC | HEAD RANGE |  | FLOW RATING |  | POWER RATING |  | INLET SIZE |  | OUTLET SIZE |  | DRIVE DETAILS |  | PRESSURE RATING |  | SPEED RATING |  | ELECTRICAL RATING |  | HOUSING MATERIAL |  | DIAPHRAGM MATERIAL |  | TEMPERATURE RATING |  | HAZARD CLASS |  | CERTIFICATION/STANDARD |  | ADDITIONAL FEATURES EN | GEARBOX, CAB GROUP | ADDITIONAL FEATURES ES |  | ADDITIONAL FEATURES FR | [25 empty] | Production Completed
STP_005-003 | Data Enrichment | SCS | SCS3 | OK | 2023-02-16 | 2023-02-28 |  | PSR241281 | 241281 | PSR241281 | PUMP ASSEMBLY, INJECTION, P/N 15381-5101 | PUMP ASSEMBLY, INJECTION, P/N 15381-5101-1, DENYO BLW280SSK | PC | 0 | 0 |  | C | PD | 3000 | ERSA | OTHERS | N/A | N/A | N/A | EX |  |  |  | https://www.herco-machinery.com/public-file-download/1768/B7001---PARTS.pdf |  |  | 15381-5101-1 | [13 empty] | BLW280SSK | DENYO | [7 empty] | Cleansed | PUMP | ASSEMBLY | TYPE | INJECTION | HEAD RANGE |  | FLOW RATING |  | POWER RATING |  | INLET SIZE |  | OUTLET SIZE |  | DRIVE DETAILS |  | PRESSURE RATING |  | SPEED RATING |  | ELECTRICAL RATING |  | HOUSING MATERIAL |  | DIAPHRAGM MATERIAL |  | TEMPERATURE RATING |  | HAZARD CLASS |  | CERTIFICATION/STANDARD |  | ADDITIONAL FEATURES EN |  | ADDITIONAL FEATURES ES |  | ADDITIONAL FEATURES FR | [25 empty] | Production Completed
STP_005-003 | Data Enrichment | SCS | SCS3 | OK | 2023-02-16 | 2023-02-28 |  | PSR104149 | 104149 | PSR104149 | PUMP ASSEMBLY, INJECTION, P/N 32B65-13090, FUEL SYSTEM; FOR MITSUBISHI DIESEL ENGINE MODEL S6S MOUNTED ON CATERPILLAR® FORKLIFT MODEL DP60-T20C | PUMP ASSEMBLY, INJECTION, P/N 32B65-13090, FUEL SYSTEM; FOR MITSUBISHI DIESEL ENGINE MODEL S6S MOUNTED ON CATERPILLAR® FORKLIFT MODEL DP60-T20C | AY | 0 | 0 | CRITICAL | A | PD | 5955 | ERSA | OTHERS | 32B65-13090 | 0003000003 | CATERPILLAR | EX |  |  |  | Url Not Found |  | CATERPILLAR | 32B65-13090 | [12 empty] | DIESEL ENGINE MOUNTED ON FORKLIFT | S6S, DP60-T20C | MITSUBISHI, CATERPILLAR | [7 empty] | Cleansed | PUMP | ASSEMBLY | TYPE | INJECTION | HEAD RANGE |  | FLOW RATING |  | POWER RATING |  | INLET SIZE |  | OUTLET SIZE |  | DRIVE DETAILS |  | PRESSURE RATING |  | SPEED RATING |  | ELECTRICAL RATING |  | HOUSING MATERIAL |  | DIAPHRAGM MATERIAL |  | TEMPERATURE RATING |  | HAZARD CLASS |  | CERTIFICATION/STANDARD |  | ADDITIONAL FEATURES EN | FUEL SYSTEM | ADDITIONAL FEATURES ES |  | ADDITIONAL FEATURES FR | [25 empty] | Production Completed
STP_005-003 | Data Enrichment | SCS | SCS3 | OK | 2023-02-16 | 2023-02-28 |  | PSR201671 | 201671 | PSR201671 | PUMP ASSEMBLY, INJECTION, P/N Z-1-15603- | PUMP ASSEMBLY, INJECTION, P/N Z-1-15603-260-0, FUEL, TCM FORKLIFT MODEL FD60Z-8, WITH ENGINE MODEL 6BG1QC02 | AY | 0 | 0 |  | A | PD | 5955 | ERSA | OTHERS | N/A | N/A | N/A | EX |  |  |  | https://ftp.trap.parts/products/SistemaToplivnaya/TNVDToplivnyyNasosVysokogoDavleniya/TNVD/z-1-15603-260-0-z1156032600-dizelnyy-tnvd-6bg1.html |  | TCM | Z-1-15603-260-0 | [12 empty] | FORKLIFT, C/W ENGINE | FD60Z-8, 6BG1QC02 | TCM | [7 empty] | Cleansed | PUMP | ASSEMBLY | TYPE | FUEL INJECTION | HEAD RANGE |  | FLOW RATING |  | POWER RATING |  | INLET SIZE |  | OUTLET SIZE |  | DRIVE DETAILS |  | PRESSURE RATING |  | SPEED RATING |  | ELECTRICAL RATING |  | HOUSING MATERIAL |  | DIAPHRAGM MATERIAL |  | TEMPERATURE RATING |  | HAZARD CLASS |  | CERTIFICATION/STANDARD |  | ADDITIONAL FEATURES EN |  | ADDITIONAL FEATURES ES |  | ADDITIONAL FEATURES FR | [25 empty] | Production Completed
STP_005-003 | Data Enrichment | SCS | SCS3 | OK | 2023-02-16 | 2023-02-28 |  | PSR943214 | 943214 | PSR943214 | PUMP ASSEMBLY, JOCKEY, VERTICAL, Q: 20.56m3/h, H: 81m, MAX PRESSURE: 232psi, MODEL: CRN 15-5 A-F-A-E HQQE, MAKER: GRUNDFOS | PUMP ASSEMBLY, JOCKEY, VERTICAL, Q: 20.56m3/h, H: 81m, MAX PRESSURE: 232psi, MODEL: CRN 15-5 A-F-A-E HQQE, MAKER: GRUNDFOS | AY | 0 | 0 | CRITICAL | A | PD | 3000 | ERSA | OTHERS |  |  |  | EX |  |  | P.T. CERNA CORPORATION | https://product-selection.grundfos.com/in/products/cr-cre-cri-crie-crn-crne-crt-crte/cr/cr-15-5-96501896?tab=variant-curves&pumpsystemid=2036717056 |  | GRUNDFOS | CRN 15-5 A-F-A-E HQQE | [6 empty] | P.T. CERNA CORPORATION | [15 empty] | Enriched | PUMP | CENTRIFUGAL | TYPE | VERTICAL, MULTISTAGE | HEAD RANGE | 81 M | POWER RATING | 4 KW | FLOW RATING | 20.56 M3/HR | INLET SIZE | DN50 | OUTLET SIZE | DN50 | NUMBER OF STAGES | 5 | DISCHARGE PRESSURE | PN25 | SUCTION PRESSURE |  | SPEED RATING | 2917 RPM | DRIVE DETAILS | 380-415 VAC, 7.9 A, 3 PH, 50 HZ | ELECTRICAL RATING |  | IMPELLER DIAMETER |  | IMPELLER MATERIAL | STAINLESS STEEL 304 | CASE MATERIAL | CAST IRON | END CONNECTION | FLANGED | TEMPERATURE RATING | -20 TO 120 DEG C | HAZARD CLASS |  | CERTIFICATION/STANDARD |  | ADDITIONAL FEATURES EN | ASSEMBLY, JOCKEY, MAX PRESSURE: 232 PSI | ADDITIONAL FEATURES ES |  | ADDITIONAL FEATURES FR | [17 empty] | Production Completed
STP_005-003 | Data Enrichment | SCS | SCS3 | OK | 2023-02-16 | 2023-02-28 |  | PSR041721 | 041721 | PSR041721 | PUMP ASSEMBLY, MULTI STAGES, MODEL: 80DL50.4-207, SPARE CODE: A0607.7.105, STAGE: 7, CAPACITY: 45 KW, FLOWRATE: 50.4 M3/HR, RPM: 1800, FOR CONCENTRATE FILTER, VERTICAL PRESS PUMP (CC-0607-MP-01); MOTOR SPECS: MOTOR | PUMP ASSEMBLY, MULTI STAGES, MODEL: 80DL50.4-207, SPARE CODE: A0607.7.105, STAGE: 7, CAPACITY: 45 KW, FLOWRATE: 50.4 M3/HR, RPM: 1800, FOR CONCENTRATE FILTER, VERTICAL PRESS PUMP (CC-0607-MP-01); MOTOR SPECS: MOTOR INDUCTION, SQUIRREL CAGE, TEFC, 45 KW, 440 VAC, 3-PHASE, 4 POLES, 60 HZ, 73.3 AMP, 8 HOLES FLANGE MOUNTED, 1776 RPM, DELTA CONNECT, FRAME: D225M, INSULATION CLASS F, PREMIUM EFFICIENCY IE3, IP55, CAST IRON STATOR FRAME, ENDSHIELDS, TERMINAL BOX AND FAN, STANDARD: IEC; BRAND: TOSHIBA | AY | 0 | 0 | CRITICAL | B | PD | 3000 | ERSA | OTHERS |  |  |  | EX |  |  |  | https://www.centrifugal-pump.net/products/dl-vertical-multistage-centrifugal-pump.html |  | TOSHIBA | 80DL50.4-20 | NERIN ENGINEERING | A0607.7.105 |  |  |  |  | TOSHIBA | [15 empty] | Enriched | PUMP | CENTRIFUGAL | TYPE | VERTICAL, MULTISTAGE | HEAD RANGE |  | POWER RATING | 45 KW | FLOW RATING | 50.4 M3/HR | INLET SIZE |  | OUTLET SIZE |  | NUMBER OF STAGES | 7 | DISCHARGE PRESSURE |  | SUCTION PRESSURE |  | SPEED RATING | 1800 RPM | DRIVE DETAILS | 440 VAC, 3 PH, 4 P, 60 HZ, 73.3 A INDUCTION MOTOR | ELECTRICAL RATING |  | IMPELLER DIAMETER |  | IMPELLER MATERIAL |  | CASE MATERIAL |  | END CONNECTION |  | TEMPERATURE RATING |  | HAZARD CLASS |  | CERTIFICATION/STANDARD |  | ADDITIONAL FEATURES EN | ASSEMBLY, SQUIRREL CAGE, TEFC, 8 HOLES FLANGE MOUNTED, 1776 RPM, DELTA CONNECT, FRAME: D225M, INSULATION CLASS F, PREMIUM EFFICIENCY IE3, IP55, CAST IRON STATOR FRAME, ENDSHIELDS, TERMINAL BOX AND FAN, STANDARD: IEC, FOR CONCENTRATE FILTER, VERTICAL PRESS PUMP (CC-0607-MP-01) | ADDITIONAL FEATURES ES |  | ADDITIONAL FEATURES FR | [17 empty] | Production Completed
STP_005-003 | Data Enrichment | SCS | SCS3 | OK | 2023-02-16 | 2023-02-28 |  | PSR952999 | 952999 | PSR952999 | PUMP ASSEMBLY, OIL, MODEL: YZB-3/1.5, CAPACITY: 3 M3/H, HEAD: 1.5 MPA, RPM: 1750, MOTOR RATING: 440V, 60 HZ, FOR BUNKER FUEL PUMP EQPT. TAG: PU-0506-CP-01 | PUMP ASSEMBLY, OIL, MODEL: YZB-3/1.5, CAPACITY: 3 M3/H, HEAD: 1.5 MPA, RPM: 1750, MOTOR RATING: 440V, 60 HZ, FOR BUNKER FUEL PUMP EQPT. TAG: PU-0506-CP-01 | AY | 0 | 0 | CONSUMABLES | C | PD | 3000 | ERSA | OTHER |  |  |  | EX |  |  |  | Url Not Found |  |  | YZB-3/1.5 | [12 empty] | BUNKER FUEL PUMP | [9 empty] | Cleansed | PUMP | ASSEMBLY | TYPE | OIL | HEAD RANGE | 1.5 M | FLOW RATING | 3 M3/HR | POWER RATING |  | INLET SIZE |  | OUTLET SIZE |  | DRIVE DETAILS | 440 VAC, 60 HZ MOTOR | PRESSURE RATING |  | SPEED RATING | 1750 RPM | ELECTRICAL RATING |  | HOUSING MATERIAL |  | DIAPHRAGM MATERIAL |  | TEMPERATURE RATING |  | HAZARD CLASS |  | CERTIFICATION/STANDARD |  | ADDITIONAL FEATURES EN | TAG NO: PU-0506-CP-01 | ADDITIONAL FEATURES ES |  | ADDITIONAL FEATURES FR | [25 empty] | Production Completed
STP_005-003 | Data Enrichment | SCS | SCS3 | OK | 2023-02-16 | 2023-02-28 |  | PSR672219 | 672219 | PSR672219 | PUMP ASSEMBLY, OIL, P/N 30, COMPLETE WITH OUTPUT SHAFT, P/N 28, MATERIAL: S45C AND ADAPTER, P/N 29, MATERIAL: FC200, FOR AGITATOR TYPE PTE-12, SERIAL NO. 1666, ORDER NO. P10362A, MAKER: NIPPON GEAR CO., LTD., JAPAN. | PUMP ASSEMBLY, OIL, P/N 30, COMPLETE WITH OUTPUT SHAFT, P/N 28, MATERIAL: S45C AND ADAPTER, P/N 29, MATERIAL: FC200, FOR AGITATOR TYPE PTE-12, SERIAL NO. 1666, ORDER NO. P10362A, MAKER: NIPPON GEAR CO., LTD., JAPAN. | AY | 0 | 0 | CONSUMABLES | C | PD | 3000 | ERSA | OTHERS |  |  |  | EX | NIPPON GEAR CO., LTD., JAPAN. | P/N: 30 | KOKUSAI COMMERCE CO., LTD. | Url Not Found |  | NIPPON GEAR CO., LTD., JAPAN. | 30 | [6 empty] | KOKUSAI COMMERCE CO., LTD. | [5 empty] | AGITATOR | PTE-12 |  |  |  | 1666 |  |  |  |  | Cleansed | PUMP | ASSEMBLY | TYPE | OIL | HEAD RANGE |  | FLOW RATING |  | POWER RATING |  | INLET SIZE |  | OUTLET SIZE |  | DRIVE DETAILS |  | PRESSURE RATING |  | SPEED RATING |  | ELECTRICAL RATING |  | HOUSING MATERIAL |  | DIAPHRAGM MATERIAL |  | TEMPERATURE RATING |  | HAZARD CLASS |  | CERTIFICATION/STANDARD |  | ADDITIONAL FEATURES EN | COMPLETE C/W OUTPUT SHAFT, P/N 28, MATERIAL: S45C AND ADAPTER, P/N 29, MATERIAL: FC200, ORDER NO: P10362A | ADDITIONAL FEATURES ES |  | ADDITIONAL FEATURES FR | [25 empty] | Production Completed
STP_005-003 | Data Enrichment | SCS | SCS3 | OK | 2023-02-16 | 2023-02-28 |  | PSR020129 | 020129 | PSR020129 | PUMP ASSEMBLY, OIL, P/N 32A35-10012, LUB | PUMP ASSEMBLY, OIL, P/N 32A35-10012, LUBRICATION SYSTEM; FOR CATERPILLAR FORKLIFT MODEL DP30 | AY | 0 | 0 |  | A | PD | 3730 | ERSA | OTHERS | 32A35-10012 | 3000003 | CATERPILLAR | EX |  |  |  | https://highwayandheavyparts.com/i-24497475-m32a35-10012-mitsubishi-s4s-oil-pump.html |  | CATERPILLAR | 32A35-10012 | [12 empty] | FORKLIFT | DP30 | CATERPILLAR | [7 empty] | Cleansed | PUMP | ASSEMBLY | TYPE | OIL | HEAD RANGE |  | FLOW RATING |  | POWER RATING |  | INLET SIZE |  | OUTLET SIZE |  | DRIVE DETAILS |  | PRESSURE RATING |  | SPEED RATING |  | ELECTRICAL RATING |  | HOUSING MATERIAL |  | DIAPHRAGM MATERIAL |  | TEMPERATURE RATING |  | HAZARD CLASS |  | CERTIFICATION/STANDARD |  | ADDITIONAL FEATURES EN | LUBRICATION SYSTEM | ADDITIONAL FEATURES ES |  | ADDITIONAL FEATURES FR | [25 empty] | Production Completed
STP_005-003 | Data Enrichment | SCS | SCS3 | OK | 2023-02-16 | 2023-02-28 |  | PSR026163 | 026163 | PSR026163 | PUMP ASSEMBLY, OIL, P/N 32B35-20010 (OLD P/N 32B35-00010), ENGINE ARRANGEMENT; FOR CATERPILLAR FORKLIFT MODEL DP60 | PUMP ASSEMBLY, OIL, P/N 32B35-20010 (OLD P/N 32B35-00010), ENGINE ARRANGEMENT; FOR CATERPILLAR FORKLIFT MODEL DP60 | AY | 0 | 0 | CRITICAL | A | PD | 3730 | ERSA | OTHERS | 32B35-20010 | 0003000003 | CATERPILLAR | EX |  |  | HIGHLAND TRACTOR PARTS, INC. | https://www.liftpartswarehouse.com/product-p/mb32b35-20010.htm |  | CATERPILLAR | 32B35-20010 | [6 empty] | HIGHLAND TRACTOR PARTS, INC. | [5 empty] | FORKLIFT | DP60 | CATERPILLAR | [7 empty] | Cleansed | PUMP | ASSEMBLY | TYPE | OIL | HEAD RANGE |  | FLOW RATING |  | POWER RATING |  | INLET SIZE |  | OUTLET SIZE |  | DRIVE DETAILS |  | PRESSURE RATING |  | SPEED RATING |  | ELECTRICAL RATING |  | HOUSING MATERIAL |  | DIAPHRAGM MATERIAL |  | TEMPERATURE RATING |  | HAZARD CLASS |  | CERTIFICATION/STANDARD |  | ADDITIONAL FEATURES EN | OLD P/N 32B35-00010, ENGINE ARRANGEMENT | ADDITIONAL FEATURES ES |  | ADDITIONAL FEATURES FR | [25 empty] | Production Completed
STP_005-003 | Data Enrichment | SCS | SCS3 | OK | 2023-02-16 | 2023-02-28 |  | PSR949466 | 949466 | PSR949466 | PUMP ASSEMBLY, OIL, P/N 9Y-8073, ENGINE ARRAGEMENT, FOR CATERPILLAR® D7R SERIES II TRACK-TYPE TRACTOR/BULLDOZER WITH ENGINE MODEL: 3176C / SERIAL NO. 7ZR24447 | PUMP ASSEMBLY, OIL, P/N 9Y-8073, ENGINE ARRAGEMENT, FOR CATERPILLAR® D7R SERIES II TRACK-TYPE TRACTOR/BULLDOZER WITH ENGINE MODEL: 3176C / SERIAL NO. 7ZR24447 | AY | 0 | 0 | CRITICAL | A | PD | 3730 | ERSA | OTHERS | P/N 9Y-8073 | 0003000003 | CATERPILLAR | EX |  |  | MONARK EQUIPMENT CORP. | https://parts.cat.com/en/catcorp/9Y-8073 |  | CATERPILLAR | 9Y-8073 | [6 empty] | MONARK EQUIPMENT CORP. | [5 empty] | SERIES II TRACK-TYPE TRACTOR/BULLDOZER C/W ENGINE | D7R, 3176C | CATERPILLAR |  |  | 7ZR24447 |  |  |  |  | Cleansed | PUMP | ASSEMBLY | TYPE | OIL | HEAD RANGE |  | FLOW RATING |  | POWER RATING |  | INLET SIZE |  | OUTLET SIZE |  | DRIVE DETAILS |  | PRESSURE RATING |  | SPEED RATING |  | ELECTRICAL RATING |  | HOUSING MATERIAL |  | DIAPHRAGM MATERIAL |  | TEMPERATURE RATING |  | HAZARD CLASS |  | CERTIFICATION/STANDARD |  | ADDITIONAL FEATURES EN | ENGINE ARRANGEMENT | ADDITIONAL FEATURES ES |  | ADDITIONAL FEATURES FR | [25 empty] | Production Completed
STP_005-003 | Data Enrichment | SCS | SCS3 | OK | 2023-02-16 | 2023-02-28 |  | PSR046447 | 046447 | PSR046447 | PUMP ASSEMBLY, OIL, P/N Z-1-13100-204-0, ENGINE ARRANGEMENT; FOR TCM FORKLIFT MODEL FD60Z8/FD80Z8 | PUMP ASSEMBLY, OIL, P/N Z-1-13100-204-0, ENGINE ARRANGEMENT; FOR TCM FORKLIFT MODEL FD60Z8/FD80Z8 | AY | 0 | 0 | CRITICAL | A | PD | 6175 | ERSA | OTHERS |  |  |  | EX |  |  | RICH-PAUL MARKETING COMPANY INC. | https://www.motofork.com/products/oil-pump-8 |  | TCM | Z-1-13100-204-0 | [6 empty] | RICH-PAUL MARKETING COMPANY INC. | [5 empty] | FORKLIFT | FD60Z8/FD80Z8 | TCM | [7 empty] | Cleansed | PUMP | ASSEMBLY | TYPE | OIL | HEAD RANGE |  | FLOW RATING |  | POWER RATING |  | INLET SIZE |  | OUTLET SIZE |  | DRIVE DETAILS |  | PRESSURE RATING |  | SPEED RATING |  | ELECTRICAL RATING |  | HOUSING MATERIAL |  | DIAPHRAGM MATERIAL |  | TEMPERATURE RATING |  | HAZARD CLASS |  | CERTIFICATION/STANDARD |  | ADDITIONAL FEATURES EN | ENGINE ARRANGEMENT | ADDITIONAL FEATURES ES |  | ADDITIONAL FEATURES FR | [25 empty] | Production Completed
STP_005-003 | Data Enrichment | SCS | SCS3 | OK | 2023-02-16 | 2023-02-28 |  | PSR953528 | 953528 | PSR953528 | PUMP ASSEMBLY, OIL, P/N: OPUASSX20NUM401847, FOR NITROGEN COMPRESSOR, MODEL: YD2-220G-OL, MFR: KAJI TECHNOLOGY | PUMP ASSEMBLY, OIL, P/N: OPUASSX20NUM401847, FOR NITROGEN COMPRESSOR, MODEL: YD2-220G-OL, MFR: KAJI TECHNOLOGY | AY | 0 | 0 | CRITICAL | B | PD | 3020 | ERSA | OTHER | N/A | N/A | NO | EX |  |  |  | Url Not Found |  | KAJI TECHNOLOGY | OPUASSX20NUM401847 | [12 empty] | NITROGEN COMPRESSOR | YD2-220G-OL | [8 empty] | Cleansed | PUMP | ASSEMBLY | TYPE | OIL | HEAD RANGE |  | FLOW RATING |  | POWER RATING |  | INLET SIZE |  | OUTLET SIZE |  | DRIVE DETAILS |  | PRESSURE RATING |  | SPEED RATING |  | ELECTRICAL RATING |  | HOUSING MATERIAL |  | DIAPHRAGM MATERIAL |  | TEMPERATURE RATING |  | HAZARD CLASS |  | CERTIFICATION/STANDARD |  | ADDITIONAL FEATURES EN |  | ADDITIONAL FEATURES ES |  | ADDITIONAL FEATURES FR | [25 empty] | Production Completed
STP_005-003 | Data Enrichment | SCS | SCS3 | OK | 2023-02-16 | 2023-02-28 |  | PSR942091 | 942091 | PSR942091 | PUMP ASSEMBLY, OIL, PTO, P/N VC00-G0029G, HYDRAULIC SYSTEM; FOR ISUZU DUMPTRUCK MODEL CYZ51 (VIN: JALCYZ51ME7000160) WITH ENGINE MODEL 6WF1 NO. 6WF1-TCC | PUMP ASSEMBLY, OIL, PTO, P/N VC00-G0029G, HYDRAULIC SYSTEM; FOR ISUZU DUMPTRUCK MODEL CYZ51 (VIN: JALCYZ51ME7000160) WITH ENGINE MODEL 6WF1 NO. 6WF1-TCC | AY | 0 | 0 | CONSUMABLES | A | PD | 6175 | ERSA | OTHERS | VC00-G0029G | 0003000024 | ISUZU | EX |  |  |  | Url Not Found |  | ISUZU | VC00-G0029G | [12 empty] | DUMPTRUCK MODEL C/W ENGINE | CYZ51 (VIN: JALCYZ51ME7000160), 6WF1 NO. 6WF1-TCC | ISUZU | [7 empty] | Cleansed | PUMP | ASSEMBLY | TYPE | OIL, PTO | HEAD RANGE |  | FLOW RATING |  | POWER RATING |  | INLET SIZE |  | OUTLET SIZE |  | DRIVE DETAILS |  | PRESSURE RATING |  | SPEED RATING |  | ELECTRICAL RATING |  | HOUSING MATERIAL |  | DIAPHRAGM MATERIAL |  | TEMPERATURE RATING |  | HAZARD CLASS |  | CERTIFICATION/STANDARD |  | ADDITIONAL FEATURES EN | HYDRAULIC SYSTEM | ADDITIONAL FEATURES ES |  | ADDITIONAL FEATURES FR | [25 empty] | Production Completed
STP_005-003 | Data Enrichment | SCS | SCS3 | OK | 2023-02-16 | 2023-02-28 |  | PSR950504 | 950504 | PSR950504 | PUMP ASSEMBLY, P/N 3006158; FOR PACKAGE BOILER, CODE: 3479338, MODEL: P 450 T/G, TYPE: 479 M1, MFR: RIELLO | PUMP ASSEMBLY, P/N 3006158; FOR PACKAGE BOILER, CODE: 3479338, MODEL: P 450 T/G, TYPE: 479 M1, MFR: RIELLO | PC | 0 | 0 | CRITICAL | A | PD | 4070 | ERSA | OTHERS |  |  |  | EX |  |  |  | https://www.dhsspares.co.uk/product/riello-3006158-pump-3203963 |  | RIELLO | 3006158 | [12 empty] | PACKAGE BOILER | P 450 T/G | [8 empty] | Cleansed | PUMP | ASSEMBLY | TYPE |  | HEAD RANGE |  | FLOW RATING |  | POWER RATING |  | INLET SIZE |  | OUTLET SIZE |  | DRIVE DETAILS |  | PRESSURE RATING |  | SPEED RATING |  | ELECTRICAL RATING |  | HOUSING MATERIAL |  | DIAPHRAGM MATERIAL |  | TEMPERATURE RATING |  | HAZARD CLASS |  | CERTIFICATION/STANDARD |  | ADDITIONAL FEATURES EN | CODE: 3479338, TYPE: 479 M1 | ADDITIONAL FEATURES ES |  | ADDITIONAL FEATURES FR | [25 empty] | Production Completed
STP_005-003 | Data Enrichment | SCS | SCS3 | OK | 2023-02-16 | 2023-02-28 |  | PSR020098 | 020098 | PSR020098 | PUMP ASSEMBLY, PRIMING, FEED, FUEL, P/N 34461-29516 (OLD P/N 09213-00220), FUEL SYSTEM; FOR CATERPILLAR FORKLIFT MODEL DP60 | PUMP ASSEMBLY, PRIMING, FEED, FUEL, P/N 34461-29516 (OLD P/N 09213-00220), FUEL SYSTEM; FOR CATERPILLAR FORKLIFT MODEL DP60 | AY | 0 | 0 | CONSUMABLES | B | PD | 3730 | ERSA | OTHERS | 34461-29516 | 0003000003 | CATERPILLAR | EX |  |  | MONARK EQUIPMENT CORP. | https://store.intellaliftparts.com/p/CAT-34461-29516/pump_primer.html |  | CATERPILLAR | 34461-29516 | [6 empty] | MONARK EQUIPMENT CORP. | [5 empty] | FORKLIFT | DP60 | CATERPILLAR | [7 empty] | Cleansed | PUMP | ASSEMBLY | TYPE | FEED, FUEL, PRIMING | HEAD RANGE |  | FLOW RATING |  | POWER RATING |  | INLET SIZE |  | OUTLET SIZE |  | DRIVE DETAILS |  | PRESSURE RATING |  | SPEED RATING |  | ELECTRICAL RATING |  | HOUSING MATERIAL |  | DIAPHRAGM MATERIAL |  | TEMPERATURE RATING |  | HAZARD CLASS |  | CERTIFICATION/STANDARD |  | ADDITIONAL FEATURES EN | OLD P/N 09213-00220, FUEL SYSTEM | ADDITIONAL FEATURES ES |  | ADDITIONAL FEATURES FR | [25 empty] | Production Completed
STP_005-003 | Data Enrichment | SCS | SCS3 | OK | 2023-02-16 | 2023-02-28 |  | PSR042283 | 042283 | PSR042283 | PUMP ASSEMBLY, PRIMING, FUEL, ENGINE ARR | PUMP ASSEMBLY, PRIMING, FUEL, ENGINE ARRANGEMENT; FOR HOWO DUMPTRUCK MODEL ZZ3257N3847A (VIN: LZZ5ELSDXFW114585) WITH ENGINE MODEL WD615.47 / SERIAL NO. 150907016077 | AY | 0 | 0 |  | A | PD | 6175 | ERSA | OTHERS | N/A | N/A | N/A | EX |  |  |  | Url Not Found | [15 empty] | DUMPTRUCK C/W ENGINE | ZZ3257N3847A (VIN: LZZ5ELSDXFW114585), WD615.47 | HOWO |  |  | 150907016077 |  |  |  |  | Cleansed | PUMP | ASSEMBLY | TYPE | PRIMING, FUEL | HEAD RANGE |  | FLOW RATING |  | POWER RATING |  | INLET SIZE |  | OUTLET SIZE |  | DRIVE DETAILS |  | PRESSURE RATING |  | SPEED RATING |  | ELECTRICAL RATING |  | HOUSING MATERIAL |  | DIAPHRAGM MATERIAL |  | TEMPERATURE RATING |  | HAZARD CLASS |  | CERTIFICATION/STANDARD |  | ADDITIONAL FEATURES EN | ENGINE ARRANGEMENT | ADDITIONAL FEATURES ES |  | ADDITIONAL FEATURES FR | [25 empty] | Production Completed
STP_005-003 | Data Enrichment | SCS | SCS3 | OK | 2023-02-16 | 2023-02-28 |  | PSR954111 | 954111 | PSR954111 | PUMP ASSEMBLY, PUMP, P/N: 15100-52S00, FUEL SYSTEM, FOR UV-TYPE VEHICLE SUPER CARRY WITH ENGINE MODEL: E08A(0.8L DDis), MNFR: SUZUKI | PUMP ASSEMBLY, PUMP, P/N: 15100-52S00, FUEL SYSTEM, FOR UV-TYPE VEHICLE SUPER CARRY WITH ENGINE MODEL: E08A(0.8L DDis), MNFR: SUZUKI | EA | 0 | 0 | CRITICAL | B | PD | 5955 | ERSA | OTHER | 15100-52S00 | 3000571 | SUZUKI | EX |  |  |  | https://www.megazip.net/zapchasti-dlya/suzuki/pump-assyfuel-1510052S00000?shipper=uae |  | SUZUKI | 15100-52S00 | [12 empty] | UV-TYPE VEHICLE SUPER CARRY C/W ENGINE | E08A(0.8L DDIS) | [8 empty] | Cleansed | PUMP | ASSEMBLY | TYPE | FUEL | HEAD RANGE |  | FLOW RATING |  | POWER RATING |  | INLET SIZE |  | OUTLET SIZE |  | DRIVE DETAILS |  | PRESSURE RATING |  | SPEED RATING |  | ELECTRICAL RATING |  | HOUSING MATERIAL |  | DIAPHRAGM MATERIAL |  | TEMPERATURE RATING |  | HAZARD CLASS |  | CERTIFICATION/STANDARD |  | ADDITIONAL FEATURES EN | FUEL SYSTEM | ADDITIONAL FEATURES ES |  | ADDITIONAL FEATURES FR | [25 empty] | Production Completed
STP_005-003 | Data Enrichment | SCS | SCS3 | OK | 2023-02-16 | 2023-02-28 |  | PSR027206 | 027206 | PSR027206 | PUMP ASSEMBLY, STEERING, P/N 241-9299, T | PUMP ASSEMBLY, STEERING, P/N 241-9299, TRANSMISSION ARRANGEMENT; FOR CATERPILLAR® MODEL 950H WHEEL LOADER J5J/JAD/MXL SERIES | AY | 0 | 0 |  | A | PD | 3730 | ERSA | OTHERS | 241-9299 | 3000003 | CATERPILLAR | EX |  |  |  | https://parts.cat.com/en/catcorp/241-9299 |  | CATERPILLAR | 241-9299 | [12 empty] | WHEEL LOADER J5J/JAD/MXL SERIES | 950H | CATERPILLAR | [7 empty] | Cleansed | PUMP | ASSEMBLY | TYPE | STEERING | HEAD RANGE |  | FLOW RATING |  | POWER RATING |  | INLET SIZE |  | OUTLET SIZE |  | DRIVE DETAILS |  | PRESSURE RATING |  | SPEED RATING |  | ELECTRICAL RATING |  | HOUSING MATERIAL |  | DIAPHRAGM MATERIAL |  | TEMPERATURE RATING |  | HAZARD CLASS |  | CERTIFICATION/STANDARD |  | ADDITIONAL FEATURES EN | TRANSMISSION ARRANGEMENT | ADDITIONAL FEATURES ES |  | ADDITIONAL FEATURES FR | [25 empty] | Production Completed
STP_005-003 | Data Enrichment | SCS | SCS3 | OK | 2023-02-16 | 2023-02-28 |  | PSR947709 | 947709 | PSR947709 | PUMP ASSEMBLY, STEERING, STEERING SYSTEM, FOR ISUZU DMAX 4X4 MT LT YEAR MODEL 2012 WITH CHASSIS NO:. MPATFS85HCT105424 AND ENGINE MODEL: 4JJ1JT7404 | PUMP ASSEMBLY, STEERING, STEERING SYSTEM, FOR ISUZU DMAX 4X4 MT LT YEAR MODEL 2012 WITH CHASSIS NO:. MPATFS85HCT105424 AND ENGINE MODEL: 4JJ1JT7404 | AY | 0 | 0 | CRITICAL | B | PD | 6175 | ERSA | OTHERS | ENGINE MODEL: 4JJ1JT7404 | 0003000024 | ISUZU | EX |  |  | ESE AUTO PARTS ENTERPRISES | Url Not Found |  | ISUZU | [7 empty] | ESE AUTO PARTS ENTERPRISES | [5 empty] | DMAX 4X4 MT LT YEAR MODEL 2012 C/W CHASSIS NO MPATFS85HCT105424 AND ENGINE | 4JJ1JT7404 | ISUZU | [7 empty] | Cleansed | PUMP | ASSEMBLY | TYPE | STEERING | HEAD RANGE |  | FLOW RATING |  | POWER RATING |  | INLET SIZE |  | OUTLET SIZE |  | DRIVE DETAILS |  | PRESSURE RATING |  | SPEED RATING |  | ELECTRICAL RATING |  | HOUSING MATERIAL |  | DIAPHRAGM MATERIAL |  | TEMPERATURE RATING |  | HAZARD CLASS |  | CERTIFICATION/STANDARD |  | ADDITIONAL FEATURES EN | STEERING SYSTEM | ADDITIONAL FEATURES ES |  | ADDITIONAL FEATURES FR | [25 empty] | Production Completed
STP_005-003 | Data Enrichment | SCS | SCS3 | OK | 2023-02-16 | 2023-02-28 |  | PSR940775 | 940775 | PSR940775 | PUMP ASSEMBLY, SUPPLY, 22730, P/N 22574-1040, FUEL SYSTEM, DENSO: FOR HINO PRIME MOVER MODEL SS1EKV (VIN: JHDSS1EKVHXX14907) WITH ENGINE MODEL E13CTR20665 | PUMP ASSEMBLY, SUPPLY, 22730, P/N 22574-1040, FUEL SYSTEM, DENSO: FOR HINO PRIME MOVER MODEL SS1EKV (VIN: JHDSS1EKVHXX14907) WITH ENGINE MODEL E13CTR20665 | AY | 0 | 0 | CONSUMABLES | A | PD | 3000 | ERSA | OTHERS |  |  |  | EX |  |  |  | Url Not Found |  | HINO | 22574-1040 | [12 empty] | PRIME MOVER C/W ENGINE | SS1EKV (VIN: JHDSS1EKVHXX14907), E13CTR20665 | HINO | [7 empty] | Cleansed | PUMP | ASSEMBLY | TYPE | FUEL | HEAD RANGE |  | FLOW RATING |  | POWER RATING |  | INLET SIZE |  | OUTLET SIZE |  | DRIVE DETAILS |  | PRESSURE RATING |  | SPEED RATING |  | ELECTRICAL RATING |  | HOUSING MATERIAL |  | DIAPHRAGM MATERIAL |  | TEMPERATURE RATING |  | HAZARD CLASS |  | CERTIFICATION/STANDARD |  | ADDITIONAL FEATURES EN | SUPPLY, 22730, FUEL SYSTEM, DENSO | ADDITIONAL FEATURES ES |  | ADDITIONAL FEATURES FR | [25 empty] | Production Completed
STP_005-003 | Data Enrichment | SCS | SCS3 | OK | 2023-02-16 | 2023-02-28 |  | PSR027205 | 027205 | PSR027205 | PUMP ASSEMBLY, TRANSMISSION, P/N 241-8693, TRANSMISSION ARRANGEMENT; FOR CATERPILLAR® MODEL 950H WHEEL LOADER J5J/JAD/MXL SERIES | PUMP ASSEMBLY, TRANSMISSION, P/N 241-8693, TRANSMISSION ARRANGEMENT; FOR CATERPILLAR® MODEL 950H WHEEL LOADER J5J/JAD/MXL SERIES | AY | 0 | 0 | CRITICAL | A | PD | 3730 | ERSA | OTHERS | 241-8693 | 0003000003 | CATERPILLAR | EX |  |  |  | https://parts.cat.com/en/catcorp/241-8693 |  | CATERPILLAR | 241-8693 | [12 empty] | WHEEL LOADER J5J/JAD/MXL SERIES | 950H | CATERPILLAR | [7 empty] | Cleansed | PUMP | ROTARY | TYPE | GEAR, TRANSMISSION | HEAD RANGE |  | FLOW RATING | 26 GPM | POWER RATING |  | INLET SIZE |  | OUTLET SIZE |  | DRIVE DETAILS |  | PRESSURE RATING |  | SPEED RATING |  | ELECTRICAL RATING |  | HOUSING MATERIAL |  | SHAFT MATERIAL |  | PISTON MATERIAL |  | TEMPERATURE RATING |  | HAZARD CLASS |  | CERTIFICATION/STANDARD |  | ADDITIONAL FEATURES EN | ASSEMBLY, TRANSMISSION ARRANGEMENT | ADDITIONAL FEATURES ES |  | ADDITIONAL FEATURES FR | [23 empty] | Production Completed
STP_005-003 | Data Enrichment | SCS | SCS3 | OK | 2023-02-16 | 2023-02-28 |  | PSR247610 | 247610 | PSR247610 | PUMP ASSEMBLY, TYPE HS80/32, 1450RPM, WITH MOTOR | PUMP ASSEMBLY, TYPE HS80/32, 1450RPM, WITH MOTOR | SE | 0 | 0 | CRITICAL | B | PD | 3000 | ERSA | OTHERS |  |  |  | EX |  |  |  | Url Not Found |  |  | HS80/32 | [22 empty] | Cleansed | PUMP | ASSEMBLY | TYPE |  | HEAD RANGE |  | FLOW RATING |  | POWER RATING |  | INLET SIZE |  | OUTLET SIZE |  | DRIVE DETAILS | MOTOR | PRESSURE RATING |  | SPEED RATING | 1450 RPM | ELECTRICAL RATING |  | HOUSING MATERIAL |  | DIAPHRAGM MATERIAL |  | TEMPERATURE RATING |  | HAZARD CLASS |  | CERTIFICATION/STANDARD |  | ADDITIONAL FEATURES EN |  | ADDITIONAL FEATURES ES |  | ADDITIONAL FEATURES FR | [25 empty] | Production Completed
STP_005-003 | Data Enrichment | SCS | SCS3 | OK | 2023-02-16 | 2023-02-28 |  | PSR014033 | 014033 | PSR014033 | PUMP ASSEMBLY, TYPE: NPY-2051.0066, AUFF | PUMP ASSEMBLY, TYPE: NPY-2051.0066, AUFFR-Nr: 140827, Pnr: 000535102, MOTOR POWER: 0.25 kW, POWER SUPPLY: 230V, 60Hz. Qmax. 27 l/min, Hmax Fls 2.5A, 3400 min-l, 10 MICROFARAD, MFR: SPECK PUMPEN | AY | 0 | 0 |  | C | PD | 3000 | ERSA | OTHERS | N/A | N/A | N/A | EX |  |  |  | https://www.speck.de/en/pump/npy-2051/ |  | SPECK PUMPEN | NPY-2051.0066 | [22 empty] | Cleansed | PUMP | ASSEMBLY | TYPE |  | HEAD RANGE |  | FLOW RATING | 27 L/MIN | POWER RATING | 0.25 KW | INLET SIZE |  | OUTLET SIZE |  | DRIVE DETAILS | 230 VAC, 60 HZ MOTOR | PRESSURE RATING |  | SPEED RATING | 3400 RPM | ELECTRICAL RATING |  | HOUSING MATERIAL |  | DIAPHRAGM MATERIAL |  | TEMPERATURE RATING |  | HAZARD CLASS |  | CERTIFICATION/STANDARD |  | ADDITIONAL FEATURES EN | AUFFR-NO: 140827, PNR: 000535102, HMAX FLS 2.5A, 10 MICROFARAD | ADDITIONAL FEATURES ES |  | ADDITIONAL FEATURES FR | [25 empty] | Production Completed
STP_005-003 | Data Enrichment | SCS | SCS3 | OK | 2023-02-16 | 2023-02-28 |  | PSR942893 | 942893 | PSR942893 | PUMP ASSEMBLY, VERTICAL, WITHOUT MOTOR, TYPE: JHB1150-24, JHB SERIES HIGH-TEMPERATURE CONCENTRATED SULFURIC ACID SUBMERGED PUMP PU-0504-CP-01, CAPACITY: 1150 M3/HR, HEAD: 24 M, MFR:KUNMING JIAHE SCIENCE & TECH. CO., LTD. | PUMP ASSEMBLY, VERTICAL, WITHOUT MOTOR, TYPE: JHB1150-24, JHB SERIES HIGH-TEMPERATURE CONCENTRATED SULFURIC ACID SUBMERGED PUMP PU-0504-CP-01, CAPACITY: 1150 M3/HR, HEAD: 24 M, MFR:KUNMING JIAHE SCIENCE & TECH. CO., LTD. | AY | 0 | 0 | CRITICAL | B | PD | 3000 | ERSA | OTHERS |  |  |  | EX |  |  |  | Url Not Found |  | KUNMING JIAHE SCIENCE & TECH. CO., LTD. | JHB1150-24 | [12 empty] | JHB SERIES HIGH-TEMPERATURE CONCENTRATED SULFURIC ACID SUBMERGED PUMP | PU-0504-CP-01 | [8 empty] | Cleansed | PUMP | ASSEMBLY | TYPE | VERTICAL | HEAD RANGE | 24 M | FLOW RATING | 1150 M3/HR | POWER RATING |  | INLET SIZE |  | OUTLET SIZE |  | DRIVE DETAILS |  | PRESSURE RATING |  | SPEED RATING |  | ELECTRICAL RATING |  | HOUSING MATERIAL |  | DIAPHRAGM MATERIAL |  | TEMPERATURE RATING |  | HAZARD CLASS |  | CERTIFICATION/STANDARD |  | ADDITIONAL FEATURES EN | W/O MOTOR | ADDITIONAL FEATURES ES |  | ADDITIONAL FEATURES FR | [25 empty] | Production Completed
STP_005-003 | Data Enrichment | SCS | SCS3 | OK | 2023-02-16 | 2023-02-28 |  | PSR942892 | 942892 | PSR942892 | PUMP ASSEMBLY, VERTICAL, WITHOUT MOTOR, TYPE: JHB1400-24, JHB SERIES HIGH-TEMPERATURE CONCENTRATED SULFURIC ACID SUBMERGED PUMP PU-0504-CP-02, CAPACITY: 1400 M3/HR, HEAD: 24 M, MFR:KUNMING JIAHE SCIENCE & TECH. CO., LTD. | PUMP ASSEMBLY, VERTICAL, WITHOUT MOTOR, TYPE: JHB1400-24, JHB SERIES HIGH-TEMPERATURE CONCENTRATED SULFURIC ACID SUBMERGED PUMP PU-0504-CP-02, CAPACITY: 1400 M3/HR, HEAD: 24 M, MFR:KUNMING JIAHE SCIENCE & TECH. CO., LTD. | AY | 0 | 0 | CRITICAL | B | PD | 3000 | ERSA | OTHERS |  |  |  | EX |  |  |  | Url Not Found |  | KUNMING JIAHE SCIENCE & TECH. CO., LTD. | JHB1400-24 | [12 empty] | JHB SERIES HIGH-TEMPERATURE CONCENTRATED SULFURIC ACID SUBMERGED PUMP | PU-0504-CP-02 | [8 empty] | Cleansed | PUMP | ASSEMBLY | TYPE | VERTICAL | HEAD RANGE | 24 M | FLOW RATING | 1400 M3/HR | POWER RATING |  | INLET SIZE |  | OUTLET SIZE |  | DRIVE DETAILS |  | PRESSURE RATING |  | SPEED RATING |  | ELECTRICAL RATING |  | HOUSING MATERIAL |  | DIAPHRAGM MATERIAL |  | TEMPERATURE RATING |  | HAZARD CLASS |  | CERTIFICATION/STANDARD |  | ADDITIONAL FEATURES EN | W/O MOTOR | ADDITIONAL FEATURES ES |  | ADDITIONAL FEATURES FR | [25 empty] | Production Completed
STP_005-003 | Data Enrichment | SCS | SCS3 | OK | 2023-02-16 | 2023-02-28 |  | PSR942894 | 942894 | PSR942894 | PUMP ASSEMBLY, VERTICAL, WITHOUT MOTOR, TYPE: JSB780-30, FOR FOR FINAL ABSORPTION TOWER PUMP PU-0504-CP-03, CAPACITY: 750 M3/HR, HEAD: 24 M, MFR: DALIAN JINSHAN ACID PROOF PUMP CO., LTD. | PUMP ASSEMBLY, VERTICAL, WITHOUT MOTOR, TYPE: JSB780-30, FOR FOR FINAL ABSORPTION TOWER PUMP PU-0504-CP-03, CAPACITY: 750 M3/HR, HEAD: 24 M, MFR: DALIAN JINSHAN ACID PROOF PUMP CO., LTD. | AY | 0 | 0 | CRITICAL | B | PD | 3000 | ERSA | OTHERS |  |  |  | EX |  |  |  | Url Not Found |  | DALIAN JINSHAN ACID PROOF PUMP CO., LTD. | JSB780-30 | [12 empty] | FINAL ABSORPTION TOWER PUMP | PU-0504-CP-03 | [8 empty] | Cleansed | PUMP | ASSEMBLY | TYPE | VERTICAL | HEAD RANGE | 24 M | FLOW RATING | 750 M3/HR | POWER RATING |  | INLET SIZE |  | OUTLET SIZE |  | DRIVE DETAILS |  | PRESSURE RATING |  | SPEED RATING |  | ELECTRICAL RATING |  | HOUSING MATERIAL |  | DIAPHRAGM MATERIAL |  | TEMPERATURE RATING |  | HAZARD CLASS |  | CERTIFICATION/STANDARD |  | ADDITIONAL FEATURES EN | W/O MOTOR | ADDITIONAL FEATURES ES |  | ADDITIONAL FEATURES FR | [25 empty] | Production Completed
STP_005-003 | Data Enrichment | SCS | SCS3 | OK | 2023-02-16 | 2023-02-28 |  | PSR436137 | 436137 | PSR436137 | PUMP ASSEMBLY, WATER, MITSUBISHI ENGINE | PUMP ASSEMBLY, WATER, MITSUBISHI ENGINE 4G63 | AY | 0 | 0 |  | C | PD | 3000 | ERSA | OTHERS | N/A | N/A | N/A | EX |  |  |  | Url Not Found |  | MITSUBISHI | [13 empty] | ENGINE | 4G63 | MITSUBISHI | [7 empty] | Cleansed | PUMP | ASSEMBLY | TYPE | WATER | HEAD RANGE |  | FLOW RATING |  | POWER RATING |  | INLET SIZE |  | OUTLET SIZE |  | DRIVE DETAILS |  | PRESSURE RATING |  | SPEED RATING |  | ELECTRICAL RATING |  | HOUSING MATERIAL |  | DIAPHRAGM MATERIAL |  | TEMPERATURE RATING |  | HAZARD CLASS |  | CERTIFICATION/STANDARD |  | ADDITIONAL FEATURES EN |  | ADDITIONAL FEATURES ES |  | ADDITIONAL FEATURES FR | [25 empty] | Production Completed
STP_005-003 | Data Enrichment | SCS | SCS3 | OK | 2023-02-16 | 2023-02-28 |  | PSR043665 | 043665 | PSR043665 | PUMP ASSEMBLY, WATER, P/N 119540-42000, | PUMP ASSEMBLY, WATER, P/N 119540-42000, COOLING WATER SYSTEM; FOR HITACHI MINI HYDRAULIC EXCAVATOR MODEL ZX10U-2, SERIAL NO. NOHCM1MP00E00011967 | AY | 0 | 0 |  | B | PD | 3740 | ERSA | OTHERS | 119540-42000 | 3000004 | HITACHI | EX |  |  |  | https://www.totalparts.com.au/products/water-pump-yanmar-119540-42000 |  | HITACHI | 119540-42000 | [12 empty] | MINI HYDRAULIC EXCAVATOR | ZX10U-2 | HITACHI |  |  | NOHCM1MP00E00011967 |  |  |  |  | Cleansed | PUMP | ASSEMBLY | TYPE | WATER | HEAD RANGE |  | FLOW RATING |  | POWER RATING |  | INLET SIZE |  | OUTLET SIZE |  | DRIVE DETAILS |  | PRESSURE RATING |  | SPEED RATING |  | ELECTRICAL RATING |  | HOUSING MATERIAL |  | DIAPHRAGM MATERIAL |  | TEMPERATURE RATING |  | HAZARD CLASS |  | CERTIFICATION/STANDARD |  | ADDITIONAL FEATURES EN | COOLING WATER SYSTEM | ADDITIONAL FEATURES ES |  | ADDITIONAL FEATURES FR | [25 empty] | Production Completed
STP_005-003 | Data Enrichment | SCS | SCS3 | OK | 2023-02-16 | 2023-02-28 |  | PSR105322 | 105322 | PSR105322 | PUMP ASSEMBLY, WATER, P/N 178-6633, COOLING SYSTEM; FOR CATERPILLAR® MODEL 320D EXCAVATOR (MOUTH CLEANER) | PUMP ASSEMBLY, WATER, P/N 178-6633, COOLING SYSTEM; FOR CATERPILLAR® MODEL 320D EXCAVATOR (MOUTH CLEANER) | AY | 0 | 0 | CONSUMABLES | A | PD | 3730 | ERSA | OTHERS | 178-6633 | 0003000003 | CATERPILLAR | EX |  |  |  | https://parts.cat.com/en/catcorp/178-6633 |  | CATERPILLAR | 178-6633 | [12 empty] | EXCAVATOR (MOUTH CLEANER) | 320D | CATERPILLAR | [7 empty] | Cleansed | PUMP | ASSEMBLY | TYPE | WATER | HEAD RANGE |  | FLOW RATING |  | POWER RATING |  | INLET SIZE |  | OUTLET SIZE |  | DRIVE DETAILS |  | PRESSURE RATING |  | SPEED RATING |  | ELECTRICAL RATING |  | HOUSING MATERIAL |  | DIAPHRAGM MATERIAL |  | TEMPERATURE RATING |  | HAZARD CLASS |  | CERTIFICATION/STANDARD |  | ADDITIONAL FEATURES EN | COOLING SYSTEM | ADDITIONAL FEATURES ES |  | ADDITIONAL FEATURES FR | [25 empty] | Production Completed
STP_005-003 | Data Enrichment | SCS | SCS3 | OK | 2023-02-16 | 2023-02-28 |  | PSR038741 | 038741 | PSR038741 | PUMP ASSEMBLY, WATER, P/N 268-0051, COOLING SYSTEM; FOR CATERPILLAR® D7R SERIES II TRACK-TYPE TRACTOR/BULLDOZER | PUMP ASSEMBLY, WATER, P/N 268-0051, COOLING SYSTEM; FOR CATERPILLAR® D7R SERIES II TRACK-TYPE TRACTOR/BULLDOZER | AY | 0 | 0 | CONSUMABLES | A | PD | 3730 | ERSA | OTHERS | 268-0051 | 0003000003 | CATERPILLAR | EX |  |  |  | https://spare.avspart.com/caterpillar/pump/2680051/ |  | CATERPILLAR | 268-0051 | [12 empty] | SERIES II TRACK-TYPE TRACTOR/BULLDOZER | D7R | CATERPILLAR | [7 empty] | Cleansed | PUMP | ASSEMBLY | TYPE | WATER | HEAD RANGE |  | FLOW RATING |  | POWER RATING |  | INLET SIZE |  | OUTLET SIZE |  | DRIVE DETAILS |  | PRESSURE RATING |  | SPEED RATING |  | ELECTRICAL RATING |  | HOUSING MATERIAL |  | DIAPHRAGM MATERIAL |  | TEMPERATURE RATING |  | HAZARD CLASS |  | CERTIFICATION/STANDARD |  | ADDITIONAL FEATURES EN | COOLING SYSTEM | ADDITIONAL FEATURES ES |  | ADDITIONAL FEATURES FR | [25 empty] | Production Completed
STP_005-003 | Data Enrichment | SCS | SCS3 | OK | 2023-02-16 | 2023-02-28 |  | PSR104148 | 104148 | PSR104148 | PUMP ASSEMBLY, WATER, P/N 32A45-00022, FOR MITSUBISHI DIESEL ENGINE MODEL S6S MOUNTED ON CATERPILLAR® FORKLIFT MODEL DP60-T20C | PUMP ASSEMBLY, WATER, P/N 32A45-00022, FOR MITSUBISHI DIESEL ENGINE MODEL S6S MOUNTED ON CATERPILLAR® FORKLIFT MODEL DP60-T20C | AY | 0 | 0 | CRITICAL | A | PD | 5955 | ERSA | OTHERS | 32A45-00022 | 0003000003 | CATERPILLAR | EX |  |  | MONARK EQUIPMENT CORP. | https://www.aliexpress.com/item/32700190223.html |  | CATERPILLAR | 32A45-00022 | [6 empty] | MONARK EQUIPMENT CORP. | [5 empty] | DIESEL ENGINE MOUNTED ON FORKLIFT | S6S, DP60-T20C | MITSUBISHI, CATERPILLAR | [7 empty] | Cleansed | PUMP | ASSEMBLY | TYPE | WATER | HEAD RANGE |  | FLOW RATING |  | POWER RATING |  | INLET SIZE |  | OUTLET SIZE |  | DRIVE DETAILS |  | PRESSURE RATING |  | SPEED RATING |  | ELECTRICAL RATING |  | HOUSING MATERIAL |  | DIAPHRAGM MATERIAL |  | TEMPERATURE RATING |  | HAZARD CLASS |  | CERTIFICATION/STANDARD |  | ADDITIONAL FEATURES EN |  | ADDITIONAL FEATURES ES |  | ADDITIONAL FEATURES FR | [25 empty] | Production Completed
STP_005-003 | Data Enrichment | SCS | SCS3 | OK | 2023-02-16 | 2023-02-28 |  | PSR011824 | 011824 | PSR011824 | PUMP ASSEMBLY, WATER, P/N 32A45-00023 (OLD P/N 32A45-00021), COOLING SYSTEM, ENGINE, CATERPILLAR FORKLIFT MODEL DP60 | PUMP ASSEMBLY, WATER, P/N 32A45-00023 (OLD P/N 32A45-00021), COOLING SYSTEM, ENGINE, CATERPILLAR FORKLIFT MODEL DP60 | AY | 0 | 0 | CRITICAL | A | PD | 5955 | ERSA | OTHERS | 32A45-00023 | 0003000003 | CATERPILLAR | EX |  |  | HIGHLAND TRACTOR PARTS, INC. | https://www.winsparts.com/excavator-parts/engine-parts/32a45-00023/ |  | CATERPILLAR | 32A45-00023 | [6 empty] | HIGHLAND TRACTOR PARTS, INC. | [5 empty] | FORKLIFT | DP60 | CATERPILLAR | [7 empty] | Cleansed | PUMP | ASSEMBLY | TYPE | ENGINE WATER | HEAD RANGE |  | FLOW RATING |  | POWER RATING |  | INLET SIZE |  | OUTLET SIZE |  | DRIVE DETAILS |  | PRESSURE RATING |  | SPEED RATING |  | ELECTRICAL RATING |  | HOUSING MATERIAL |  | DIAPHRAGM MATERIAL |  | TEMPERATURE RATING |  | HAZARD CLASS |  | CERTIFICATION/STANDARD |  | ADDITIONAL FEATURES EN | OLD P/N 32A45-00021, COOLING SYSTEM | ADDITIONAL FEATURES ES |  | ADDITIONAL FEATURES FR | [25 empty] | Production Completed
STP_005-003 | Data Enrichment | SCS | SCS3 | OK | 2023-02-16 | 2023-02-28 |  | PSR020128 | 020128 | PSR020128 | PUMP ASSEMBLY, WATER, P/N 32A45-00023, C | PUMP ASSEMBLY, WATER, P/N 32A45-00023, COOLING SYSTEM; FOR CATERPILLAR FORKLIFT MODEL DP30 | AY | 0 | 0 |  | A | PD | 3730 | ERSA | OTHERS | 32A45-00023 | 3000003 | CATERPILLAR | EX |  |  |  | https://zipgenerator.ru/f/catalogues4s-61sdy162sdy262sddt61sdz263sdz2dt62sdy362sdy3dt61sd_june2009.pdf |  | CATERPILLAR | 32A45-00023 | [12 empty] | FORKLIFT | DP30 | CATERPILLAR | [7 empty] | Cleansed | PUMP | ASSEMBLY | TYPE | WATER | HEAD RANGE |  | FLOW RATING |  | POWER RATING |  | INLET SIZE |  | OUTLET SIZE |  | DRIVE DETAILS |  | PRESSURE RATING |  | SPEED RATING |  | ELECTRICAL RATING |  | HOUSING MATERIAL |  | DIAPHRAGM MATERIAL |  | TEMPERATURE RATING |  | HAZARD CLASS |  | CERTIFICATION/STANDARD |  | ADDITIONAL FEATURES EN | COOLING SYSTEM | ADDITIONAL FEATURES ES |  | ADDITIONAL FEATURES FR | [25 empty] | Production Completed
STP_005-003 | Data Enrichment | SCS | SCS3 | OK | 2023-02-16 | 2023-02-28 |  | PSR943267 | 943267 | PSR943267 | PUMP ASSEMBLY, WATER, P/N 32B45-10032, ENGINE ARRANGEMENT; FOR CATERPILLAR DP60N FORKLIFT WITH ENGINE NO. S6S-100759 | PUMP ASSEMBLY, WATER, P/N 32B45-10032, ENGINE ARRANGEMENT; FOR CATERPILLAR DP60N FORKLIFT WITH ENGINE NO. S6S-100759 | AY | 0 | 0 | CONSUMABLES | B | PD | 3730 | ERSA | OTHERS | P/N 32B45-10032 | 0003000003 | CATERPILLAR | EX |  |  | MONARK EQUIPMENT CORP. | https://lifttrucksupplyinc.com/product/mitsubishi-caterpillar-forklift-water-pump-32b45-10032/ |  | CATERPILLAR | 32B45-10032 | [6 empty] | MONARK EQUIPMENT CORP. | [5 empty] | FORKLIFT C/W ENGINE NO S6S-100759 | DP60N | CATERPILLAR | [7 empty] | Cleansed | PUMP | ASSEMBLY | TYPE | WATER | HEAD RANGE |  | FLOW RATING |  | POWER RATING |  | INLET SIZE |  | OUTLET SIZE |  | DRIVE DETAILS |  | PRESSURE RATING |  | SPEED RATING |  | ELECTRICAL RATING |  | HOUSING MATERIAL |  | DIAPHRAGM MATERIAL |  | TEMPERATURE RATING |  | HAZARD CLASS |  | CERTIFICATION/STANDARD |  | ADDITIONAL FEATURES EN | ENGINE ARRANGEMENT | ADDITIONAL FEATURES ES |  | ADDITIONAL FEATURES FR | [25 empty] | Production Completed
STP_005-003 | Data Enrichment | SCS | SCS3 | OK | 2023-02-16 | 2023-02-28 |  | PSR942594 | 942594 | PSR942594 | PUMP ASSEMBLY, WATER, P/N 349-6123, ENGINE ARRANGEMENT; FOR CATERPILLAR® D7R SERIES II TRACK-TYPE TRACTOR/BULLDOZER | PUMP ASSEMBLY, WATER, P/N 349-6123, ENGINE ARRANGEMENT; FOR CATERPILLAR® D7R SERIES II TRACK-TYPE TRACTOR/BULLDOZER | AY | 0 | 0 | CONSUMABLES | A | PD | 3730 | ERSA | OTHERS | 349-6123 | 0003000003 | CATERPILLAR | EX |  |  | LUIS AUTO SUPPLY | https://parts.cat.com/en/catcorp/349-6123 |  | CATERPILLAR | 349-6123 | [6 empty] | LUIS AUTO SUPPLY | [5 empty] | SERIES II TRACK-TYPE TRACTOR/BULLDOZER | D7R | CATERPILLAR | [7 empty] | Cleansed | PUMP | ASSEMBLY | TYPE | WATER | HEAD RANGE |  | FLOW RATING |  | POWER RATING |  | INLET SIZE |  | OUTLET SIZE |  | DRIVE DETAILS |  | PRESSURE RATING |  | SPEED RATING |  | ELECTRICAL RATING |  | HOUSING MATERIAL |  | DIAPHRAGM MATERIAL |  | TEMPERATURE RATING |  | HAZARD CLASS |  | CERTIFICATION/STANDARD |  | ADDITIONAL FEATURES EN | ENGINE ARRANGEMENT | ADDITIONAL FEATURES ES |  | ADDITIONAL FEATURES FR | [25 empty] | Production Completed
STP_005-003 | Data Enrichment | SCS | SCS3 | OK | 2023-02-16 | 2023-02-28 |  | PSR046394 | 046394 | PSR046394 | PUMP ASSEMBLY, WATER, P/N VG1500060051, | PUMP ASSEMBLY, WATER, P/N VG1500060051, COOLING SYSTEM; FOR HOWO DUMPTRUCK MODEL ZZ3257N3847A (VIN: LZZ5ELSDXFW114585) WITH ENGINE MODEL WD615.47 / SERIAL NO. 150907016077 | AY | 0 | 0 |  | A | PD | 6175 | ERSA | OTHERS | N/A | N/A | N/A | EX |  |  |  | https://jntxtruckparts.en.made-in-china.com/product/uKcmIqkTHlrv/China-HOWO-Vg1500060051-Water-Pump-for-Sinotruk-Truck-Spare-Parts.html |  | HOWO | VG1500060051 | [12 empty] | DUMPTRUCK C/W ENGINE | ZZ3257N3847A (VIN: LZZ5ELSDXFW114585), WD615.47 | HOWO |  |  | 150907016077 |  |  |  |  | Cleansed | PUMP | ASSEMBLY | TYPE | WATER | HEAD RANGE |  | FLOW RATING |  | POWER RATING |  | INLET SIZE |  | OUTLET SIZE |  | DRIVE DETAILS |  | PRESSURE RATING |  | SPEED RATING |  | ELECTRICAL RATING |  | HOUSING MATERIAL |  | DIAPHRAGM MATERIAL |  | TEMPERATURE RATING |  | HAZARD CLASS |  | CERTIFICATION/STANDARD |  | ADDITIONAL FEATURES EN | COOLING SYSTEM | ADDITIONAL FEATURES ES |  | ADDITIONAL FEATURES FR | [25 empty] | Production Completed
STP_005-003 | Data Enrichment | SCS | SCS3 | OK | 2023-02-16 | 2023-02-28 |  | PSR019390 | 019390 | PSR019390 | PUMP ASSEMBLY, WATER; FOR MITSUBISHI ENG | PUMP ASSEMBLY, WATER; FOR MITSUBISHI ENGINE 4DR5 | AY | 0 | 0 |  | C | PD | 5955 | ERSA | OTHERS | N/A | N/A | N/A | EX |  |  |  | Url Not Found | [15 empty] | ENGINE | 4DR5 | MITSUBISHI | [7 empty] | Cleansed | PUMP | ASSEMBLY | TYPE | WATER | HEAD RANGE |  | FLOW RATING |  | POWER RATING |  | INLET SIZE |  | OUTLET SIZE |  | DRIVE DETAILS |  | PRESSURE RATING |  | SPEED RATING |  | ELECTRICAL RATING |  | HOUSING MATERIAL |  | DIAPHRAGM MATERIAL |  | TEMPERATURE RATING |  | HAZARD CLASS |  | CERTIFICATION/STANDARD |  | ADDITIONAL FEATURES EN |  | ADDITIONAL FEATURES ES |  | ADDITIONAL FEATURES FR | [25 empty] | Production Completed
STP_005-003 | Data Enrichment | SCS | SCS3 | OK | 2023-02-16 | 2023-02-28 |  | PSR936978 | 936978 | PSR936978 | PUMP ASSY INJECTION, P/N ME307484, FUEL SYSTEM, FOR CATERPILLAR FORKLIFT MODEL DP80 SERIAL NO. T32C-10225 WITH ENGINE MODEL 6M60-174912 | PUMP ASSY INJECTION, P/N ME307484, FUEL SYSTEM, FOR CATERPILLAR FORKLIFT MODEL DP80 SERIAL NO. T32C-10225 WITH ENGINE MODEL 6M60-174912 | AY | 0 | 0 | CRITICAL | A | PD | 3730 | ERSA | OTHERS | ME307484 | 0003000003 | CATERPILLAR | EX |  |  |  | https://www.aliexpress.com/item/1005002175329640.html |  | CATERPILLAR | ME307484 | [12 empty] | FORKLIFT C/W ENGINE | DP80, 6M60-174912 | CATERPILLAR |  |  | T32C-10225 |  |  |  |  | Cleansed | PUMP | ASSEMBLY | TYPE | INJECTION | HEAD RANGE |  | FLOW RATING |  | POWER RATING |  | INLET SIZE |  | OUTLET SIZE |  | DRIVE DETAILS |  | PRESSURE RATING |  | SPEED RATING |  | ELECTRICAL RATING |  | HOUSING MATERIAL |  | DIAPHRAGM MATERIAL |  | TEMPERATURE RATING |  | HAZARD CLASS |  | CERTIFICATION/STANDARD |  | ADDITIONAL FEATURES EN | FUEL SYSTEM | ADDITIONAL FEATURES ES |  | ADDITIONAL FEATURES FR | [25 empty] | Production Completed
STP_005-003 | Data Enrichment | SCS | SCS3 | OK | 2023-02-16 | 2023-02-28 |  | PSR054722 | 054722 | PSR054722 | PUMP, ASSEMBLY, DIESEL ENGINE DRIVEN PUMP, EQPT. TAG NO: PU-W201C, SPECIFICATION: DESIGN FLOW: 755³ / HR, DISCHARGE PRESSURE: 120KPA (G), TOTAL HEAD: 27M, POWER: 75KW | PUMP, ASSEMBLY, DIESEL ENGINE DRIVEN PUMP, EQPT. TAG NO: PU-W201C, SPECIFICATION: DESIGN FLOW: 755³ / HR, DISCHARGE PRESSURE: 120KPA (G), TOTAL HEAD: 27M, POWER: 75KW FLUID HANDLED TEMPERATURE: 35°C AND SUCTION/DISCHARGE DIAMETER: 250/200 MM | AY | 0 | 0 | CONSUMABLES | C | PD | 3000 | UNBW | CAPITAL |  |  |  | EX |  |  | ALLIGHTSYKES PTY LTD | Url Not Found | [9 empty] | ALLIGHTSYKES PTY LTD | [15 empty] | Cleansed | PUMP | ASSEMBLY | TYPE | DIESEL ENGINE DRIVEN | HEAD RANGE | 27 M | FLOW RATING | 755 M3/HR | POWER RATING | 75 KW | INLET SIZE | 250 MM | OUTLET SIZE | 200 MM | DRIVE DETAILS |  | PRESSURE RATING | 120 KPAG | SPEED RATING |  | ELECTRICAL RATING |  | HOUSING MATERIAL |  | DIAPHRAGM MATERIAL |  | TEMPERATURE RATING | 35 DEG C | HAZARD CLASS |  | CERTIFICATION/STANDARD |  | ADDITIONAL FEATURES EN | EQPT. TAG NO: PU-W201C | ADDITIONAL FEATURES ES |  | ADDITIONAL FEATURES FR | [25 empty] | Production Completed
STP_005-003 | Data Enrichment | SCS | SCS3 | OK | 2023-02-16 | 2023-02-28 |  | PSR054723 | 054723 | PSR054723 | PUMP, ASSEMBLY, DIESEL ENGINE DRIVEN PUMP, EQPT. TAG NO: PU-W202C, SPECIFICATION: DESIGN FLOW: 894³ / HR, DISCHARGE PRESSURE: 115KPA (G), TOTAL HEAD: 12.5M, POWER: 50KW | PUMP, ASSEMBLY, DIESEL ENGINE DRIVEN PUMP, EQPT. TAG NO: PU-W202C, SPECIFICATION: DESIGN FLOW: 894³ / HR, DISCHARGE PRESSURE: 115KPA (G), TOTAL HEAD: 12.5M, POWER: 50KW FLUID HANDLED TEMPERATURE: 35°C AND SUCTION/DISCHARGE DIAMETER: 250/200 MM | AY | 0 | 0 | CONSUMABLES | C | PD | 3000 | UNBW | CAPITAL |  |  |  | EX |  |  | ALLIGHTSYKES PTY LTD | Url Not Found | [9 empty] | ALLIGHTSYKES PTY LTD | [15 empty] | Cleansed | PUMP | ASSEMBLY | TYPE | DIESEL ENGINE DRIVEN | HEAD RANGE | 12.5 M | FLOW RATING | 894 M3/HR | POWER RATING | 50 KW | INLET SIZE | 250 MM | OUTLET SIZE | 200 MM | DRIVE DETAILS |  | PRESSURE RATING | 115 KPAG | SPEED RATING |  | ELECTRICAL RATING |  | HOUSING MATERIAL |  | DIAPHRAGM MATERIAL |  | TEMPERATURE RATING | 35 DEG C | HAZARD CLASS |  | CERTIFICATION/STANDARD |  | ADDITIONAL FEATURES EN | EQPT. TAG NO: PU-W202C | ADDITIONAL FEATURES ES |  | ADDITIONAL FEATURES FR | [25 empty] | Production Completed
STP_005-003 | Data Enrichment | SCS | SCS3 | OK | 2023-02-16 | 2023-02-28 |  | PSR054719 | 054719 | PSR054719 | PUMP, ASSEMBLY, DIESEL ENGINE DRIVEN PUMP, EQPT. TAG NO: PU-W22B, SPECIFICATION: DESIGN FLOW: 724M³ / HR, DISCHARGE PRESSURE: 500KPA (G), TOTAL HEAD: 55M, POWER: 155KW | PUMP, ASSEMBLY, DIESEL ENGINE DRIVEN PUMP, EQPT. TAG NO: PU-W22B, SPECIFICATION: DESIGN FLOW: 724M³ / HR, DISCHARGE PRESSURE: 500KPA (G), TOTAL HEAD: 55M, POWER: 155KW FLUID HANDLED TEMPERATURE: 35°C AND SUCTION/DISCHARGE DIAMETER: 300/200 MM | AY | 0 | 0 | CONSUMABLES | C | PD | 3000 | UNBW | CAPITAL |  |  |  | EX |  |  | ALLIGHTSYKES PTY LTD | Url Not Found | [9 empty] | ALLIGHTSYKES PTY LTD | [15 empty] | Cleansed | PUMP | ASSEMBLY | TYPE | DIESEL ENGINE DRIVEN | HEAD RANGE | 55 M | FLOW RATING | 724 M3/HR | POWER RATING | 155 KW | INLET SIZE | 300 MM | OUTLET SIZE | 200 MM | DRIVE DETAILS |  | PRESSURE RATING | 500 KPAG | SPEED RATING |  | ELECTRICAL RATING |  | HOUSING MATERIAL |  | DIAPHRAGM MATERIAL |  | TEMPERATURE RATING | 35 DEG C | HAZARD CLASS |  | CERTIFICATION/STANDARD |  | ADDITIONAL FEATURES EN | EQPT. TAG NO: PU-W22B | ADDITIONAL FEATURES ES |  | ADDITIONAL FEATURES FR | [25 empty] | Production Completed
STP_005-003 | Data Enrichment | SCS | SCS3 | OK | 2023-02-16 | 2023-02-28 |  | PSR054721 | 054721 | PSR054721 | PUMP, ASSEMBLY, DIESEL ENGINE DRIVEN PUMP, EQPT. TAG NO: PU-W27B, SPECIFICATION: DESIGN FLOW: 718M³ / HR, DISCHARGE PRESSURE: 170KPA (G), TOTAL HEAD: 20M, POWER: 75KW | PUMP, ASSEMBLY, DIESEL ENGINE DRIVEN PUMP, EQPT. TAG NO: PU-W27B, SPECIFICATION: DESIGN FLOW: 718M³ / HR, DISCHARGE PRESSURE: 170KPA (G), TOTAL HEAD: 20M, POWER: 75KW FLUID HANDLED TEMPERATURE: 45°C AND SUCTION/DISCHARGE DIAMETER: 300/200 MM | AY | 0 | 0 | CONSUMABLES | C | PD | 3000 | UNBW | CAPITAL |  |  |  | EX |  |  | ALLIGHTSYKES PTY LTD | Url Not Found | [9 empty] | ALLIGHTSYKES PTY LTD | [15 empty] | Cleansed | PUMP | ASSEMBLY | TYPE | DIESEL ENGINE DRIVEN | HEAD RANGE | 20 M | FLOW RATING | 718 M3/HR | POWER RATING | 75 KW | INLET SIZE | 300 MM | OUTLET SIZE | 200 MM | DRIVE DETAILS |  | PRESSURE RATING | 170 KPAG | SPEED RATING |  | ELECTRICAL RATING |  | HOUSING MATERIAL |  | DIAPHRAGM MATERIAL |  | TEMPERATURE RATING | 45 DEG C | HAZARD CLASS |  | CERTIFICATION/STANDARD |  | ADDITIONAL FEATURES EN | EQPT. TAG NO: PU-W27B | ADDITIONAL FEATURES ES |  | ADDITIONAL FEATURES FR | [25 empty] | Production Completed
STP_005-003 | Data Enrichment | SCS | SCS3 | OK | 2023-02-16 | 2023-02-28 |  | PSR938287 | 938287 | PSR938287 | PUMP, ASSEMBLY, FLOW: 36.7m3/HR, HEAD: 21.8 M, SPEED: 1636 RPM, EFF.: 52.5%, POWER: 11 KW, TYPE: 3X2-9 MMAA, V-BELT DRIVE, WITH MOTOR, 10HP, 1800RPM, 215T FRAME TEFC | PUMP, ASSEMBLY, FLOW: 36.7m3/HR, HEAD: 21.8 M, SPEED: 1636 RPM, EFF.: 52.5%, POWER: 11 KW, TYPE: 3X2-9 MMAA, V-BELT DRIVE, WITH MOTOR, 10HP, 1800RPM, 215T FRAME TEFC | AY | 0 | 0 | CRITICAL | B | PD | 3000 | ERSA | OTHERS | TYPE: 3X2-9 MMAA | 0003000299 | KREBS ENGINEERING (GL&V) | EX |  |  | VVIS TRADING AND SERVICES INC. | Url Not Found |  | KREBS ENGINEERING (GL&V) | 3X2-9 MMAA | [6 empty] | VVIS TRADING AND SERVICES INC. | [15 empty] | Cleansed | PUMP | ASSEMBLY | TYPE |  | HEAD RANGE | 21.8 M | FLOW RATING | 36.7 M3/HR | POWER RATING | 11 KW | INLET SIZE | 3 IN | OUTLET SIZE | 2 IN | DRIVE DETAILS | 10 HP, 1800RPM, 215T FRAME TEFC MOTOR | PRESSURE RATING |  | SPEED RATING | 1636 RPM | ELECTRICAL RATING |  | HOUSING MATERIAL |  | DIAPHRAGM MATERIAL |  | TEMPERATURE RATING |  | HAZARD CLASS |  | CERTIFICATION/STANDARD |  | ADDITIONAL FEATURES EN | EFFICIENCY: 52.5 PCT, IMPELLER SIZE: 9 IN, V-BELT DRIVE | ADDITIONAL FEATURES ES |  | ADDITIONAL FEATURES FR | [25 empty] | Production Completed
STP_005-003 | Data Enrichment | SCS | SCS3 | OK | 2023-02-16 | 2023-02-28 |  | PSR952952 | 952952 | PSR952952 | PUMP, ASSEMBLY, MODEL: 80B2-19FT100-C2, 1.1 KW; 440V; 60 HZ, 2 POLES, FOR OKO LIBERATOR RECTIFIER, MAKER: GRUNDFOS | PUMP, ASSEMBLY, MODEL: 80B2-19FT100-C2, 1.1 KW; 440V; 60 HZ, 2 POLES, FOR OKO LIBERATOR RECTIFIER, MAKER: GRUNDFOS | UT | 0 | 0 | CRITICAL | B | PD | 3000 | ERSA | OTHER |  |  |  | EX | GRUNDFOS | 80B2-19FT100-C2 |  | https://www.radwell.co.uk/en-GB/Buy/GRUNDFOS/GRUNDFOS/MGE%2080B2-19FT100-C/?redirect=true |  | GRUNDFOS | 80B2-19FT100-C2 | [12 empty] | OKO LIBERATOR RECTIFIER | [9 empty] | Cleansed | PUMP | ASSEMBLY | TYPE |  | HEAD RANGE |  | FLOW RATING |  | POWER RATING | 1.1 KW | INLET SIZE |  | OUTLET SIZE |  | DRIVE DETAILS | 440 VAC, 60 HZ, 2 P MOTOR | PRESSURE RATING |  | SPEED RATING |  | ELECTRICAL RATING |  | HOUSING MATERIAL |  | DIAPHRAGM MATERIAL |  | TEMPERATURE RATING |  | HAZARD CLASS |  | CERTIFICATION/STANDARD |  | ADDITIONAL FEATURES EN |  | ADDITIONAL FEATURES ES |  | ADDITIONAL FEATURES FR | [25 empty] | Production Completed
STP_005-003 | Data Enrichment | SCS | SCS3 | OK | 2023-02-16 | 2023-02-28 |  | PSR056093 | 056093 | PSR056093 | PUMP, ASSEMBLY, MULTIPLE, GROUP, TAPER SFT, 36.5 FLANGE DIAMETER, P/N 9M202EGA4343, MFR: HMR ENGINEERING | PUMP, ASSEMBLY, MULTIPLE, GROUP, TAPER SFT, 36.5 FLANGE DIAMETER, P/N 9M202EGA4343, MFR: HMR ENGINEERING | AY | 0 | 0 | CRITICAL | B | PD | 3000 | ERSA | OTHERS |  |  |  | EX |  |  |  | https://vivoil-oleodinamica.famaga.fr/order-337984 |  | HMR ENGINEERING | [23 empty] | Cleansed | PUMP | ASSEMBLY | TYPE |  | HEAD RANGE |  | FLOW RATING |  | POWER RATING |  | INLET SIZE |  | OUTLET SIZE |  | DRIVE DETAILS |  | PRESSURE RATING |  | SPEED RATING |  | ELECTRICAL RATING |  | HOUSING MATERIAL |  | DIAPHRAGM MATERIAL |  | TEMPERATURE RATING |  | HAZARD CLASS |  | CERTIFICATION/STANDARD |  | ADDITIONAL FEATURES EN | MULTIPLE, GROUP, TAPER SFT, 36.5 FLANGE DIAMETER | ADDITIONAL FEATURES ES |  | ADDITIONAL FEATURES FR | [25 empty] | Production Completed
STP_005-003 | Data Enrichment | SCS | SCS3 | OK | 2023-02-16 | 2023-02-28 |  | PSR050201 | 050201 | PSR050201 | PUMP, ASSEMBLY, WITH MOTOR, SIZE: 125x80-400, FLOW: 80 m³/hr, HEAD: 67.2M, SPEED: 1780RPM, DIAMETER: 378MM, DRAWING NO.: IS125-80-400-00, MFR: ZIBO HUACHENG PUMP CO., LTD | PUMP, ASSEMBLY, WITH MOTOR, SIZE: 125x80-400, FLOW: 80 m³/hr, HEAD: 67.2M, SPEED: 1780RPM, DIAMETER: 378MM, DRAWING NO.: IS125-80-400-00, MFR: ZIBO HUACHENG PUMP CO., LTD | UT | 0 | 0 | CRITICAL | A | PD | 3000 | ERSA | OTHERS |  |  |  | EX |  |  | GENERAL EXPORTATION (H.K.) CO., LTD. | Url Not Found |  | ZIBO HUACHENG PUMP CO., LTD | [7 empty] | GENERAL EXPORTATION (H.K.) CO., LTD. | [8 empty] | IS125-80-400-00 | [6 empty] | Cleansed | PUMP | ASSEMBLY | TYPE |  | HEAD RANGE | 67.2 M | FLOW RATING | 80 M3/HR | POWER RATING |  | INLET SIZE | 125 MM | OUTLET SIZE | 80 MM | DRIVE DETAILS | MOTOR | PRESSURE RATING |  | SPEED RATING | 1780 RPM | ELECTRICAL RATING |  | HOUSING MATERIAL |  | DIAPHRAGM MATERIAL |  | TEMPERATURE RATING |  | HAZARD CLASS |  | CERTIFICATION/STANDARD |  | ADDITIONAL FEATURES EN | IMPELLER SIZE: 400 MM, DIAMETER: 378MM | ADDITIONAL FEATURES ES |  | ADDITIONAL FEATURES FR | [25 empty] | Production Completed
STP_005-003 | Data Enrichment | SCS | SCS3 | OK | 2023-02-16 | 2023-02-28 |  | PSR936620 | 936620 | PSR936620 | PUMP, SLURRY, ASSEMBLY, MODEL: 65ZJLC-30A, CAPACITY: 25-30M3/HR, HEAD: 37.5 - 40M, MOTOR POWER: 22 KW, SPEED: 1766 RPM, EFF.: 30%, REFERENCE DRAWING NO.: 65ZJLC-30A-00 | PUMP, SLURRY, ASSEMBLY, MODEL: 65ZJLC-30A, CAPACITY: 25-30M3/HR, HEAD: 37.5 - 40M, MOTOR POWER: 22 KW, SPEED: 1766 RPM, EFF.: 30%, REFERENCE DRAWING NO.: 65ZJLC-30A-00 | AY | 0 | 0 | CRITICAL | B | PD | 3000 | ERSA | OTHERS |  |  |  | EX |  |  |  | Url Not Found |  |  | 65ZJLC-30A | [15 empty] | 65ZJLC-30A-00 | [6 empty] | Cleansed | PUMP | ASSEMBLY | TYPE | SLURRY | HEAD RANGE | 37.5-40 M | FLOW RATING | 25-30 M3/HR | POWER RATING | 22 KW | INLET SIZE |  | OUTLET SIZE |  | DRIVE DETAILS | MOTOR | PRESSURE RATING |  | SPEED RATING | 1766 RPM | ELECTRICAL RATING |  | HOUSING MATERIAL |  | DIAPHRAGM MATERIAL |  | TEMPERATURE RATING |  | HAZARD CLASS |  | CERTIFICATION/STANDARD |  | ADDITIONAL FEATURES EN | EFFICIENCY: 30 PCT | ADDITIONAL FEATURES ES |  | ADDITIONAL FEATURES FR | [25 empty] | Production Completed